The current transformer (CT) is frequently used for sensing applications in switched mode power converters. Advantages are that galvanic isolation is inherently incorporated, bandwidth is high, losses are low and that a high-amplitude output signal may be derived. Because of this combination of advantages it may be preferred to other current sensing technologies such as the Hall-effect sensor or the sense resistance. However, it exhibits some limitations. A compromise exists between the amplitude of the output signal and the distortion present in it due to droop. Droop results as some of the input current under measurement diverts away from the "ideal" transformer within the CT's equivalent circuit and into its magnetizing branch. In addition, where the CT is used for sensing unidirectional current pulses, the duty cycle of the pulses has to be restricted if saturation of its core material is to be avoided. This paper describes techniques based on the incorporation of an active load and synchronous rectification for reducing the distortion due to droop and allowing operation at extended duty cycles. Experimental results are given for a dual transformer arrangement used to sense the choke current drawn by a boost converter circuit. | Active current transformer circuits for low distortion sensing in switched mode power converters |  | Current transformers;Switched-mode power supply;Switching converters;Circuit faults;Pulse transformers;Galvanizing;Bandwidth;Isolation technology;Hall effect devices;Distortion
A new four-switch full-bridge dc-dc converter topology is especially well-suited for power converters operating from high input voltage: it imposes only half of the input voltage across each of the four switches. The two legs of a full-bridge converter are connected in series with each other, across the dc input source, instead of the usual topology in which each leg is connected across the dc source. The topology reduces turn-off switching losses by providing capacitive snubbing of the turn-off voltage transient, and eliminates capacitor-discharge turn-on losses by providing zero-voltage turn-on. (Switching losses are especially important in converters operating at high input voltage because turn-on losses are proportional to the square of the input voltage, and turn-off losses are proportional to the input voltage). The topology is suitable for resonant and nonresonant converters. It adds one bypass capacitor and one commutating inductor to the minimum-topology full-bridge converter (that inductor is already present in many present-day converters, to provide zero-voltage turn-on, or is associated with one or two capacitors to provide resonant operation), and contains a dc-blocking capacitor in series with the output transformer, primary winding, and some nonresonant converters (that capacitor is already present in resonant power converters). The paper gives a theoretical analysis, and experimental data on a 1.5-kW example that was built and tested: 600-Vdc input, 60-Vdc output at up to 25A, and 50-kHz switching frequency. The measured performance agreed well with the theoretical predictions. The measured efficiency was 93.6% at full load, and was a maximum of 95.15% at 44.8% load. | DC-DC converter: four switches V/sub pk/=V/sub in//2, capacitive turn-off snubbing, ZV turn-on |  | DC-DC power converters;Switching converters;Switches;Topology;Zero voltage switching;Capacitors;Resonance;Leg;Switching loss;Inductors
Single-stage power factor correction (PFC) ac-dc converters usually suffer from high bulk capacitor voltage stress and extra switch current stress. Bulk capacitor voltage feedback with a coupled-winding structure can dramatically alleviate the stresses. However, this type of feedback is indirect because the feedback only occurs after the bulk capacitor voltage increases. This paper presents a family of single-switch single-stage parallel PFC ac-dc converters with inherent load current feedback. Unlike the bulk capacitor voltage feedback, which utilizes the decreased duty ratio and the increased bulk capacitor voltage to reduce the input power at light load, the load current feedback can reduce the input power automatically at light load while maintaining an unchanged duty ratio. The proposed converters combine the advantages of simple topology, low bulk capacitor voltage, and no extra current stress across the switch. The concept is verified using an ac-dc converter with universal-line input and 5-V, 60-W output power. The input current harmonics meet IEC1000-3-2 Class D requirements. | Single-switch parallel power factor correction AC-DC converters with inherent load current feedback |  | Power factor correction;AC-DC power converters;Feedback;Capacitors;Stress;Switches;Switching converters;Topology;Low voltage;Power generation
Asymmetric control scheme is an approach to achieve zero-voltage switching (ZVS) for half-bridge isolated dc-dc converters. However, it is not suited for wide range of input voltage due to the uneven voltage and current components stresses. This paper presents a novel "duty-cycle-shifted pulse-width modulated" (DCS PWM) control scheme for half-bridge isolated dc-dc converters to achieve ZVS operation for one of the two switches without causing the asymmetric penalties in the asymmetric control and without adding additional components. Based on the DCS PWM control scheme, an active-clamp branch comprising an auxiliary switch and a diode is added across the isolation transformer primary winding in the half-bridge converter to achieve ZVS for the other main switch by utilizing energy stored in the transformer leakage inductance. Moreover, the auxiliary switch also operates at ZVS and zero-current switching (ZCS) conditions. Furthermore, during the off-time period, the ringing resulted from the oscillation between the transformer leakage inductance and the junction capacitance of two switches is eliminated owing to the active-clamp branch and DCS PWM control scheme. Hence, switching losses and leakage-inductance-related losses are significantly reduced, which provides the converter with the potential to operate at higher efficiencies and higher switching frequencies. The principle of operation and key features of the proposed DCS PWM control scheme and two ZVS half-bridge topologies are illustrated and experimentally verified. | Zero-voltage-switching half-bridge DC-DC converter with modified PWM control method |  | DC-DC power converters;Pulse width modulation;Pulse width modulation converters;Switches;Zero voltage switching;Switching converters;Distributed control;Inductance;Zero current switching;Stress
A new method for investigating the complex dc-dc converters dynamics is suggested in this paper. The method is based on the formulation of a nonlinear difference equation with respect to the duty cycle. This equation embodies the nonlinear and discrete-time characteristics of dc-dc converters and allows both the calculation of normal and subharmonic steady states and their local stability analysis. The method is presented through the analysis of a voltage controlled Buck dc-dc converter. | Calculation and stability investigation of periodic steady states of the voltage controlled Buck DC-DC converter |  | Stability;Voltage control;Pulse width modulation;Switches;Open loop systems;Switching converters;Difference equations;Space vector pulse width modulation;Frequency;Steady-state
A novel combined soft switching technique and a novel topological family of the static inverter with high frequency pulse dc link are proposed in this paper. The topological structure is constituted of isolated high frequency pulse dc link circuit and inverter. In order to overcome the duty cycle D of the one transistor forward mode Static Inverter less than 0.5 and the topology of the interleaved forward mode Static Inverter more complicated, the duty cycle extension of high frequency pulse dc voltage is proposed in this paper. The steady operation principle of the active clamp forward mode high frequency pulse dc link static inverter with duty cycle extension and the control strategy of three-state discrete pulse modulation hysteresis current are deeply investigated. The design criteria for the key circuit parameters are gained. By using combined soft switching technique and the duty cycle extension of high frequency pulse dc voltage, a designed and developed 750 VA 27 V dc/115 V 400 Hz ac prototype has the advantages such as high efficiency, high power density, high reliability, high steady precision, fast dynamical response, low THD of output voltage, strong ability of over-load and short-circuit. | Novel static inverters with high frequency pulse DC link |  | Pulse inverters;Voltage;Pulse width modulation inverters;Pulse modulation;Clamps;Circuit topology;Hysteresis;Frequency conversion;Switching frequency;Pulse width modulation
Commercial installations of voltage-source converter-high voltage direct current (VSC-HVDC) are now in service as asynchronous link and as underwater/underground dc transmission. The research reported in this paper is directed to providing VSC-HVDC with synchronizing power and damping power so that after a transient, the steady-state is reached in minimal time. Damping power is achieved by injecting incremental power which is proportional to the frequency deviation measured by a phase lock loop. Synchronizing power is achieved by: 1) introducing a delay in the power measurement and 2) by incorporating a static synchronous series compensation in the VSC-station. The effectiveness of both the synchronizing and damping power is demonstrated through digital simulations of a turbine-generator system which is connected to a VSC-HVDC Station. It is shown that with the synchronizing power and damping power, recovery from the fault disturbance is very much faster. | VSC-HVDC station with SSSC characteristics |  | Converters;Power conversion;Frequency synchronization;Damping;Voltage;Power measurement;Steady-state;Frequency measurement;Phase measurement;Delay
Shunt active power filters have been proved as useful elements to correct distorted currents caused by nonlinear loads in power distribution systems. This work presents an all-digital approach, based on the repetitive control technique, for their control. In particular, a special digital repetitive plug-in controller for odd-harmonic discrete-time periodic references and disturbances is used. This approach does not introduce high gain at those frequencies for which it is not needed, and thus it improves robustness. Additionally, the necessary data memory capacity is lower than in traditional repetitive controllers. The design is performed for the particular case of single-phase shunt active filter with a full-bridge boost topology. Several experimental results are also presented to show the good behavior of the closed-loop system. | Odd-harmonic digital repetitive control of a single-phase current active filter |  | Digital control;Active filters;Power harmonic filters;Control systems;Frequency;Open loop systems;Power system harmonics;Pulse width modulation converters;Pulse width modulation inverters;Power distribution
New residential scale photovoltaic (PV) arrays are commonly connected to the grid by a single dc-ac inverter connected to a series string of pv panels, or many small dc-ac inverters which connect one or two panels directly to the ac grid. This paper proposes an alternative topology of nonisolated per-panel dc-dc converters connected in series to create a high voltage string connected to a simplified dc-ac inverter. This offers the advantages of a "converter-per-panel" approach without the cost or efficiency penalties of individual dc-ac grid connected inverters. Buck, boost, buck-boost, and Cu/spl acute/k converters are considered as possible dc-dc converters that can be cascaded. Matlab simulations are used to compare the efficiency of each topology as well as evaluating the benefits of increasing cost and complexity. The buck and then boost converters are shown to be the most efficient topologies for a given cost, with the buck best suited for long strings and the boost for short strings. While flexible in voltage ranges, buck-boost, and Cu/spl acute/k converters are always at an efficiency or alternatively cost disadvantage. | Cascaded DC-DC converter connection of photovoltaic modules |  | Photovoltaic systems;Solar power generation;Inverters;Topology;Costs;Power electronics;Fuel cells;Batteries;Low voltage;Power systems
This paper presents a synergetic controller for pulse current charging of advanced batteries from a fuel cell power source. Pulse current charging protocol that has been shown to have many advantages over the traditional constant current/constant voltage protocol is applied in a fuel cell powered battery-charging station to reduce the total charging time. Strong nonlinearity and dynamics exist in such systems. In this paper, the synergetic control approach is applied to regulate the buck converters that control the pulse charging currents to the many batteries. A practical synergetic controller to coordinate pulse current charging of the battery is synthesized and discussed. It provides asymptotic stability with respect to the required operating modes, invariance to load variations, and robustness to variation of the input and converter parameters. The synergetic controller is then implemented in Simulink. The dynamic characteristics of the synergetic controller are studied and compared with PI controller by conducting system simulation and experimental tests. Simulation and experiment results show the synergetic controller is robust for such nonlinear dynamic system and achieves better performance than the standard PI controller. | Synergetic control of power converters for pulse current charging of advanced batteries from a fuel cell power source |  | Batteries;Fuel cells;Protocols;Control system synthesis;Nonlinear dynamical systems;Nonlinear control systems;Voltage;Buck converters;Asymptotic stability;Load management
This bibliography is a listing of references on the subject of overvoltage protection and insulation coordination of HVDC converter stations for the years 1979 through 1989. References are sorted by year of publication and alphabetically based on first author's name within each year. Each reference includes the title, author, abstract, and publication information.&lt;&lt;ETX&gt;&gt; | Bibliography on overvoltage protection and insulation coordination of HVDC converter stations, 1979-1989 |  | Bibliographies;Voltage control;Insulation;HVDC transmission;Arresters;Power harmonic filters;Stress;Surge Protective Devices - c62;Surge protection;Power system harmonics
A novel method is used for projecting and implementing a current control loop as a means for regulating the power flow originated of a photovoltaic generator, based on three-phase nonautonomous static converter dc-ac functioning as an inverter. The maximum efficiency is the main issue presented in this work. A strategy for tracking the maximum power point (MMPT) for several solar insolation levels has been used in this paper. The control loop circuit, a three-phase nonautonomous static converter dc-ac, operating as inverter, is experimentally mounted to verify the proposed control strategy performance. Since the characteristic volt-ampere of a photovoltaic array depends on solar cell temperature, on sunshine incident, and on load, it is very difficult to achieve an optimum matching at all insolation levels and at all temperature variations. In this work the temperature effect will be neglected, since in our region (north of Brazil), the temperature remains approximately constant, around 30 degrees Celsius. In this regard, the temperature variations will be neglected. | Current control loop for tracking of maximum power point supplied for photovoltaic array |  | Current control;Tracking loops;Power supplies;Photovoltaic systems;Solar power generation;Inverters;Temperature dependence;Load flow;Power generation;Static power converters
This paper proposes a new real and reactive power coordination controller for a unified power flow controller (UPFC). The basic control for the UPFC is such that the series converter of the UPFC controls the transmission line real/reactive power flow and the shunt converter of the UPFC controls the UPFC bus voltage/shunt reactive power and the DC link capacitor voltage. In steady state, the real power demand of the series converter is supplied by the shunt converter of the UPFC. To avoid instability/loss of DC link capacitor voltage during transient conditions, a new real power coordination controller has been designed. The need for reactive power coordination controller for UPFC arises from the fact that excessive bus voltage (the bus to which the shunt converter is connected) excursions occur during reactive power transfers. A new reactive power coordination controller has been designed to limit excessive voltage excursions during reactive power transfers. PSCAD-EMTDC simulation results have been presented to show the improvement in the performance of the UPFC control with the proposed real power and reactive power coordination controller. | Real and reactive power coordination for a unified power flow controller |  | Reactive power control;Load flow;Voltage control;Control systems;Capacitors;Power transmission lines;Power demand;Power system transients;Reactive power;Steady-state
This paper discusses a tolerance design approach for the feedback compensation networks of DC/DC switching regulators, identifying the most reliable solutions among different feasible alternatives that fulfil closed-loop design constraints. A voltage-mode-regulated DC/DC buck converter is considered as a case study. Given the performance and stability constraints, as tolerance ranges for crossover frequency and phase margin, feasible design solutions are sought by means of Monte Carlo and interval arithmetic computations. The search space is a set of available commercial values of RC parameters and related tolerances. Best design is identified by a weighted fitness function, exploring the set of solutions provided by different design approaches. The results presented in the paper highlight that the tolerance design approach allows one to find compensation networks that fit the given performance/robustness priorities better than those ones found by means of the classical nominal design approach. | Selection of optimal closed-loop controllers for DC-DC voltage regulators based on nominal and tolerance design |  | Optimal control;Voltage control;Regulators;Feedback;Buck converters;Stability;Frequency;Monte Carlo methods;Arithmetic;Robustness
Piezoelectric transformers (PTs) are an attractive solution to reduce size and weight in ac/dc converters. In this paper, a PT-based topology is presented together with a control method. As an application, an 8-W ac/dc adapter (110 V/sub AC/ input, 12 V/sub DC/ output) is presented operating at frequencies around 500 kHz. | A new control strategy for an AC/DC converter based on a piezoelectric transformer |  | DC-DC power converters;Frequency;Inductors;Equivalent circuits;Circuit topology;Switches;Filters;Capacitance;Capacitors;Resonance
A family of switched-capacitor resonant circuits using only two transistors is presented. The circuit operates under zero-current switching and, therefore, the switching loss is zero. It also offers a wide choice of voltage conversions including fractional as well as multiple and inverted voltage conversion ratios. | Unified analysis of switched-capacitor resonant converters |  | Resonance;Switching converters;Voltage;Switching circuits;Switched capacitor circuits;Inductors;Switching loss;Power conversion;Power supplies;Switching frequency
High-frequency power distribution architecture (HFPDA) has gained more and more attention from both academics and industry in recent years. It is not only applicable in space systems, but also found attractive in power system design for emerging telecommunication and computer systems. As the technology has matured, HFPDA even seems to be attractive for powering the desktop computers employing the latest generation fast microprocessors. This paper presents an ac-ac inverter for HFPDA. The inverter includes a high-frequency resonant inverter and a buck-boost converter for power-factor correction (PFC). A unified controller controls both the resonant inverter and the PFC stage. Unlike other single-stage power-factor-corrected inverter topologies, the proposed inverter system has reduced dc-bus voltage stress for the universal input line voltage. The proposed inverter is found attractive in low-power applications. | A power-factor-corrected AC-AC inverter topology using a unified controller for high-frequency power distribution architecture |  | Topology;Power distribution;Resonant inverters;Computer architecture;Space technology;Telecommunication computing;Voltage;Telecommunication control;Electrical equipment industry;Power systems
An analysis of a three-phase low-harmonic diode rectifier equipped with inductors, capacitors, and diodes is presented. Inductors and capacitors are used in conjunction with the three-phase diode rectifier bridge to improve the waveform of the currents drawn from the utility grid. The operation of the proposed converter is analyzed and, on this basis, design considerations are commented upon. The converter characteristics are determined as a function of the load current. Comparisons between the studied converter and other rectifiers (classical rectifiers, with passive or active filters, and three-phase low-harmonic rectifiers applying the third-harmonic current injection) are also presented. Several possible applications of the three-phase rectifiers with near-sinusoidal input currents are mentioned. Analytically obtained results are experimentally verified. | An analysis of three-phase rectifiers with near-sinusoidal input currents |  | Rectifiers;Passive filters;Active filters;Power harmonic filters;Diodes;Resonance;Power system harmonics;Voltage;Capacitors;Circuits
In this paper, we investigate the dc-bus voltage regulation problem for a three-phase boost-type pulsewidth-modulated (PWM) ac/dc converter using passivity-based control theory of Euler-Lagrange (EL) systems. The three-phase PWM ac/dc converters modeled in the a-b-c reference frame are first shown to be EL systems whose EL parameters are explicitly identified. The energy-dissipative properties of this model are fully retained under the d-q-axis transformation. Based on the transformed d-q EL model, passivity-based controllers are then synthesized using the techniques of energy shaping and damping injection. Two possible passivity-based feedback designs are discussed, leading to a feasible dynamic current-loop controller. Motivated from the usual power electronics control schemes and the study of Lee, the internal dc-bus voltage dynamics are regulated via an outer loop proportional plus integral (PI) controller cascaded to the d-axis current loop. Nonlinear PI control results of Desoer and Lin are applied to theoretically validate the proposed outer loop control scheme. The PWM ac/dc converter controlled by the proposed passivity-based current control scheme with outer loop PI compensation has the features of enhanced robustness under model uncertainties, decoupled current-loop dynamics, guaranteed zero steady-state error, and asymptotic rejection of constant load disturbance. Experimental results on a 1.5-kVA PC-based controlled prototype provide verification of these salient features. The experimental responses of a classical linear PI scheme are also included for comparative study. | Lagrangian modeling and passivity-based control of three-phase AC/DC voltage-source converters |  | Lagrangian functions;Voltage control;Analog-digital conversion;Pulse width modulation converters;Pulse width modulation;DC-DC power converters;Pi control;Power system modeling;Proportional control;Control theory
In this paper, PSpice is used to deepen the student understanding of power electronics and to serve as a design tool for power converter circuits. A library that includes automated versions of dc/dc converters and rectifiers is built in PSpice using ideal switches. The automated version permits students to design converter circuits that meet a set of design criteria. The performance of various designs are tested by plotting the current and voltage waveforms using the graphics postprocessor Probe. The library was introduced to students in a power electronics course, and they have been asked to augment its contents through mini-design projects. The response was positive, which will encourage the extension of the approach to other subjects. | Automated PSpice simulation as an effective design tool in teaching power electronics |  | Electronics engineering education;Power electronics;SPICE;Circuit synthesis;DC-DC power conversion;Rectifiers
Nonlinear passivity-based control (PBC) algorithms for power converters have proved to be an interesting alternative to other, mostly linear, control techniques. The control objective is usually achieved through an energy reshaping process and by injecting damping to modify the dissipation structure of the system. However, a key question that arises during the implementation of the controller is how to tune the various control parameters. From a circuit theoretic perspective, a PBC forces the closed-loop dynamics to behave as if there are artificial resistors-the control parameters-connected in series or in parallel to the real circuit elements. In this paper, a solution to the tuning problem is proposed that uses the classical Brayton-Moser equations. The method is based on the study of a certain "mixed-potential function" which results in quantitative restrictions on the control parameters. These restrictions seem to be practically relevant in terms stability, overshoot and nonoscillatory responses. The theory is exemplified using the elementary single-switch buck and boost converters. | Tuning of passivity-preserving controllers for switched-mode power converters |  | Switching converters;Damping;Control systems;Equations;Force control;Circuit optimization;Circuit stability;Control theory;Power electronics;DC-DC power converters
This paper presents a sliding-mode control design of a boost-buck switching converter for a voltage step-up dc-ac conversion without the use of any transformer. This approach combines the step-up/step-down conversion ratio capability of the converter with the robustness properties of sliding-mode control. The proposed control strategy is based on the design of two sliding-control laws, one ensuring the control of a full-bridge buck converter for proper dc-ac conversion, and the other one the control a boost converter for guaranteeing a global dc-to-ac voltage step-up ratio. A set of design criteria and a complete design procedure of the sliding-control laws are derived from small-signal analysis and large-signal considerations. The experimental results presented in the paper evidence both the achievement of step-up dc-ac conversion with good accuracy and robustness in front of input voltage and load perturbations, thus validating the proposed approach. | Sliding-mode control design of a boost-buck switching converter for AC signal generation |  | Sliding mode control;Signal design;Switching converters;AC generators;Signal generators;Voltage control;Circuits;Buck converters;Control systems;Pulse width modulation
State space averaging methods are used to derive time-invariant models that bound the envelope of trajectories of pulsewidth modulated (PWM) dc-dc converters. The results are compared to conventional averaging methods used in power electronics, and it is shown that, at times, designing a dc-dc converter based on the averaged output of a converter can be ineffective because peak output values sometimes significantly deviate from the averaged output. This paper attempts to quantify this deviation by using both small-signal transfer functions and nonlinear models to model the maximum and minimum values of outputs of PWM converters. Issues in simulation and control loop design are also mentioned. | Output ripple analysis of switching DC-DC converters |  | Switching converters;Pulse width modulation converters;Pulse width modulation;Sun;Switching circuits;Voltage control;Signal design;Predictive models;Power electronics;Transfer functions
It has been observed that a stabilizing controller for the state-space-average model of a pulsewidth-modulated (PWM) DC-DC converter does not automatically imply a stabilizing controller for the DC-DC converter itself, especially in the case of the C/spl acute/uk converter. By applying multifrequency averaging as a generalization of the state-space averaging technique, the stationary periodic signals of the C/spl acute/uk converter can be obtained by solving a set of linear equations. Using these equations, we are able to analyze stability aspects of the open-loop and closed-loop PWM C/spl acute/uk converter. Simulations are included in open- and closed-loop situations. | On the stability of the pulsewidth-modulated C/spl acute/uk converter |  | Pulse width modulation converters;Pulse width modulation;Switching converters;Differential equations;Automatic control;Stability analysis;Observability;Switches;Mathematics;Space vector pulse width modulation
System poles approach for pulsewidth-modulated (PWM) dc/dc converters analysis is developed making use of the sensitivity matrix. It combines both small-signal analysis for stability assessment and large-signal analysis for wide operating condition. This paper is particularly focused in stability study on the output capacitor capacitance and equivalent series resistance (ESR) in a buck regulator using the system poles approach. Using the system-poles approach in the output capacitance example it is found that unstable operating point possibly exists between two stable operating points for some conditions. Tends of stable-to-unstable or unstable-to-stable are observed by the z-domain poles movement with different changing circuit parameters. Making use of these tends, it is exemplified that the unstable operating point can be stabilized. This paper shows that output capacitance and ESR are critical to the stability and stability can be improved by modification on the output capacitor. | Output capacitor stability study on a voltage-mode buck regulator using system-poles approach |  | Capacitors;Voltage;Regulators;Capacitance;Pulse width modulation converters;Paramagnetic resonance;Circuit stability;Pulse width modulation;DC-DC power converters;Matrix converters
A dynamic analysis of the boost converter with an output filter reveals that magnetic coupling between inductors allows transfer of the zeros to the left half-plane of the control-to-output transfer function. Similar results requiring smaller magnetic components are obtained by combining magnetic coupling with damping of the output filter. The analysis is based on the application of the Routh-Hurtwitz's criterion to the numerator of the transfer function in order to derive the design conditions for the converter parameters. A design example illustrates the procedure, and experimental results verify the theoretical predictions. The application of these techniques will allow the design of high efficiency voltage boost-based regulators with dynamic behavior similar to buck-derived structures. | Using magnetic coupling to eliminate right half-plane zeros in boost converters |  | Couplings;Magnetic separation;Filters;Transfer functions;Inductors;Magnetic analysis;Damping;Associate members;Voltage;Regulators
A second-order switching surface in the boundary control of buck converters is derived in this letter. The formulated switching surface can make the overall converter exhibit better steady-state and transient behaviors than the one with a first-order switching surface. The switching surface is derived by estimating the state trajectory movement after a switching action, resulting in a high state trajectory velocity along the switching surface. This phenomenon accelerates the trajectory moving toward the target operating point. The proposed control scheme has been successfully applied to a 120-W buck converter. The large-signal performance and a comparison with the first-order switching surface have been studied. | Derivation of a second-order switching surface in the boundary control of buck converters |  | Buck converters;Switching converters;Sliding mode control;Steady-state;Trajectory;Circuit stability;Hysteresis;Switches;Kelvin;State estimation
Recently, the SiC-based power electronics device has been under development, which has more advanced electrical characteristics than conventional Si-based device. Main electrical characteristics of SiC-based power electronics device are high operational temperature, high withstanding voltage, low on-state resistance and fast switching frequency. Especially, forward voltage, including on-state resistance characteristics, is the important conductive feature on operational loss reduction of SiC-based power electronics device. To study SiC-based device experimentally, SiC-based Schottky barrier diode (SBD), as an example of SiC-based power electronics device, is examined on its temperature dependence of forward voltage in comparison with Si-based SBD. The application of SiC-based power electronics device to large capacity AC/DC converter is also discussed. | Basic study on conductive characteristics of SiC power device for its application to AC/DC converter |  | Silicon carbide;DC-DC power converters;Power electronics;Electric variables;Electric resistance;Temperature;Low voltage;Switching frequency;Schottky barriers;Schottky diodes
We have been developing the UPS-SMES as a protection from momentary voltage drop and power failure. The superconducting system is suitable as electric power storage for large energy extraction in a short time. The most important feature of superconducting coil system for the UPS-SMES is easy handling and maintenance-free operation. We have selected low temperature superconducting (LTS) coils instead of high temperature superconducting (HTS) coils from the viewpoint of cost and performance. However, it is difficult for the conventional LTS coils to fulfill maintenance-free operation since the cooling methods are either pool boiling with liquid helium or forced flow of supercritical helium. Thus, a conduction cooled LTS pulse coil has been designed as a key component of the UPS-SMES. The development program of 1 MW, 1 sec UPS-SMES is explained. | Development of UPS-SMES as a protection from momentary voltage drop |  | Voltage;Superconducting coils;Switches;Superconducting magnetic energy storage;High temperature superconductors;Uninterruptible power systems;Power system protection;Samarium;DC-DC power converters;Control systems
A multi-function superconducting device is proposed in this paper, which can act as a fault current limiter and SMES to two unattached AC systems respectively and effectively. This combined equipment SMES-SFCL is mainly consisted of diodes, DC/AC converter, control circuit and a superconducting coil. The coil is made of Nb-Ti and the SMES is 150 kVA/0.3 MJ. The circuit topology is shown in the paper, and the simulation results made by PSCAD are presented. It turns out to be that the equipment can act as what we expected. Some problems needed to be considered carefully in the future research are discussed at the end of the paper. | Transient behavior research on the combined equipment of SMES-SFCL |  | Samarium;Superconducting coils;Fault current limiters;Voltage;PSCAD;Superconducting magnetic energy storage;Analog-digital conversion;Circuit simulation;Superconducting magnets;Energy storage
As a part of the 21st Century Frontier R&amp;D Program in Korea being performed from 2001, a DC reactor type superconducting fault current limiter (SFCL) is being developed. The target of the first phase is to develop a 6.6 kV/200 A class 3-phase SFCL as a prototype for a 154 kV class. This prototype SFCL has a magnet wound with a high-T/sub c/ superconducting wire (Bi-2223) operating at 65 K. The magnet uses solenoid bobbins with grooves for the tape wire. Its inductance is about 84 mH. An AC-DC power converter was made with light trigger thyristor (LTT) having a phase controller. The maximum voltage is 7 kV. The DC reactor, which is cooled by sub-cooled nitrogen, uses a three phase transformer with dual tap for series connection with a power line. Through several experiments this SFCL shows current limiting performance about 50% of short circuit current at short run tests. | Development of 6.6 kV-200 A DC reactor type superconducting fault current limiter |  | Inductors;Fault current limiters;Superconducting magnets;Superconducting filaments and wires;Prototypes;Circuit testing;Research and development;Wounds;Solenoids;Inductance
The LHD is a fusion experimental facility using a large-scale superconducting coil system. The coil system includes six sets of superconducting coils, and six DC power supplies are used to charge them. For the current controllers of these power supplies, high accuracy of current control, fast response and robustness of the system are required. This paper describes the current control system for the LHD DC power supplies. First, the outline of the power system is presented, and then, the current controllers for the LHD are described. Finally, experimental results are presented and discussed in case of coil excitation using these control systems. The results show the various characteristics for each control system and indicate its possibility to control the system according to the requirements from a plasma experiment. | Current control system of the power supplies for LHD superconducting coils |  | Current control;Power supplies;Superconducting coils;Control systems;Voltage control;Plasma properties;Communication system control;Steady-state;Circuits;Large-scale systems
The tradeoff between saturation flux density and resistivity in soft magnetic materials for thin film inductors is examined quantitatively. We use an optimization routine to evaluate the achievable efficiency and power density using designs individually optimized to make best use of particular materials. The optimization selects switching frequency, ripple ratio, inductor dimensions and MOSFET sizes. For the example application of a 3.3- to 1.1-V, 7-A output dc-to-dc converter, Co-Zr-O, Fe-Al-O and Co-Fe-B-Si-O materials are considered. Predicted efficiencies are in the range of 80% to 90% at power densities of 20 W/cm/sup 2/ to 1000 W/cm/sup 2/. Different materials show advantages in different power-density or efficiency ranges. | Comparison of magnetic materials for V-groove inductors in optimized high-frequency DC-DC converters |  | Magnetic materials;DC-DC power converters;Thin film inductors;Soft magnetic materials;Magnetic cores;Design optimization;Conductivity;Substrates;Switching frequency;Power generation
Ultralow (0.4 mm) profile spiral inductors with multilayer micrometer-scale NiFe laminated cores were developed for compact-packaging power applications. A simple sacrificial Cu etching process was used to realize seven layers of 1.8-/spl mu/m-thick laminations, forming the magnetic cores. The laminated cores were combined with a spiral coil to fabricate the spiral inductor in a hybrid fashion. The dimension of a complete device is 40 /spl times/ 15 mm. In situ electrical characterization verified compatibility with compact-packaging applications. The inductor was implemented in a boost converter (5-10 V) operating at 2.2 MHz, which demonstrated 2-W output with overall efficiency exceeding 70%. | Planar spiral inductors with multilayer micrometer-scale laminated cores for compact-packaging power converter applications |  | Spirals;Inductors;Nonhomogeneous media;Magnetic cores;Fabrication;Etching;Saturation magnetization;Toroidal magnetic fields;Lamination;Magnetic multilayers
Innovative developments for portable electronics devices, typically cellular telephone handsets and the like, have been carried out at a rapid pace, in aim to produce increasingly compact and highly functional mobile devices. Power supply voltage values range widely in electronic circuits and LSI which are built-in in these devices, and for this voltage conversion, it is vital to use a small-sized, high-efficiency switching system, dc-dc converter. This paper describes an ultralow-profile micro dc-dc converter module with thickness 1.3 mm, the world's first single package of inductor, capacitor, and control IC as an ultracompact, high-efficiency voltage converter. The key device that led to realization of this small power supply is a thin-film inductor employing thin-film magnetic core. | All-in-one package ultracompact micropower module using thin-film inductor |  | Thin film inductors;DC-DC power converters;Electronics packaging;Power supplies;Voltage;Telephony;Telephone sets;Electronic circuits;Large scale integration;Switching systems
An adaptive controller for the compensation of output voltage ripple due to harmonic distortion in the input voltage is proposed for a pulse width modulated (PWM) boost converter. Following the Lyapunov approach, we designed an adaptive law to cope with uncertainties in the disturbance signals and parameters. Complexity of the proposed controller is reduced by rotations which transform the adaptive terms into a sum of resonant filters tuned at the frequencies of the harmonics under compensation, and operating on the output voltage error. To facilitate the implementation, we have tried to preserve the structure of the proposed controller as close as possible to the conventional one, which includes a voltage outer loop (basically a proportional plus integral (PI) control on the output voltage error) and an inner control loop (basically a proportional control plus a feedforward term). In the proposed controller, the bank of resonant filters appears as a refinement term added to the inner control loop. Indeed, they insert notches in the audio-susceptibility curve, which are tuned at the harmonics under compensation. Thus, in addition to the benefits of a conventional feedforward PWM control, the bank of resonant filters are able to cancel selected harmonics. Experimental results on a boost converter board, using a poorly regulated voltage source, are presented to assess the performance of our approach. | A controller for a boost converter with harmonic reduction |  | Voltage control;Power harmonic filters;Pulse width modulation converters;Pulse width modulation;Proportional control;Resonance;Pi control;Programmable control;Adaptive control;Error correction
For the power amplifier (PA) used in code-division multiple-access cellular phones, the supply voltage is switched from around 1.5 to 3.5 V at the boundary transmission power of several decibels higher than 10 dBm using a DC-DC converter to improve operation efficiency. Recently, however, this boundary transmission power is being raised. We applied the second harmonic injection to reduce distortion and maximize the boundary transmission power under low supply voltage. This paper presents the design concept of the PA's load impedance and bias network with second harmonic injection using Volterra-series analysis. We also present a design of the final stage of the PA under low supply voltage and show that the final stage has a drain efficiency of 53% at an output power of 21 dBm. | Load-impedance and bias-network dependence of power amplifier with second harmonic injection |  | Power amplifiers;Power system harmonics;Low voltage;High power amplifiers;Operational amplifiers;Multiaccess communication;Cellular phones;DC-DC power converters;Switching converters;Harmonic distortion
In this paper, a novel three-phase, DC/AC converter suitable for distributed power applications is proposed. The system consists of three DC/DC boost converters with a common point and operating as a three-phase inverter with intrinsic step-up capability. The converter obtained can invert, amplify and, where possible, regenerate bidirectional power sources such as fuel-cells, small gas turbines, and photovoltaic arrays. There are two main advantages to the system: the use of only six insulated gate bipolar transistors and small passive elements, and the fact that it does not need reverse voltage blocking capability. Simulation and experimental results show the effectiveness of the proposed system during both steady-state and dynamic operations. | A novel three-phase single-stage distributed power inverter |  | Pulse width modulation inverters;Analog-digital conversion;Wind turbines;Photovoltaic systems;Pulse width modulation converters;Power quality;Power generation;Distributed power generation;Fuel cells;Voltage
This paper discusses the principle and electrical characteristics of the fuel cell, designs an innovative hybrid power system, and proposes a new DC/DC converter scheme to combine the fuel cell with the storage system. An effective converter scheme for the fuel cell is obtained by analyzing the high efficient topology as well as the phase shifted pulse-width modulation. Through comparing several different control modes of converters, a 75-kW prototype system is constructed, moreover, which steady-state operating characteristics are illustrated and discussed in detail. At last, experimental results are also shown to verify the proposed scheme. | Fuel cell power system and high power DC-DC converter |  | Fuel cells;Power systems;DC-DC power converters;Hybrid power systems;Pulse width modulation converters;Electric variables;Fuel storage;Topology;Pulse power systems;Phase modulation
In this paper, the development of a low cost fuel cell inverter system is detailed. The approach consists of a three-terminal push-pull dc-dc converter to boost the fuel cell voltage (48V) to /spl plusmn/200 VDC. A four switch [insulated gate bipolar transistor (IGBT)] inverter is employed to produce 120-V/240-V, 60-Hz ac outputs. High performance, easy manufacturability, lower component count, safety and cost are addressed. Protection and diagnostic features form an important part of the design. Another highlight of the proposed design is the control strategy, which allows the inverter to adapt to the requirements of the load as well as the power source (fuel cell). A unique aspect of the design is the use of the TMS320LF2407 DSP to control the inverter. Two sets of lead-acid batteries are provided on the high voltage dc bus to supply sudden load demands. Efficient and smooth control of the power drawn from the fuel cell and the high voltage battery is achieved by controlling the front end dc-dc converter in current mode. The paper details extensive experimental results of the proposed design on Department of Energy (DoE) National Energy Technology Laboratory (NETL) fuel cell. | Development of a low cost fuel cell inverter system with DSP control |  | Costs;Fuel cells;Inverters;Digital signal processing;Control systems;Batteries;DC-DC power converters;Voltage;Switches;Insulated gate bipolar transistors
The high installation cost is the major obstacle of the commercialization of the solid oxide fuel cell for distributed power generation. This paper presents a new low cost 10-kW converter system to overcome this obstacle. The proposed system consists of an isolated dc-dc converter to boost the fuel cell voltage to 400 V dc and a pulse-width modulated inverter with filter to convert the dc voltage to two split-phase 120-V ac. The dc-dc converter uses phase shifting to control power flow through a transformer with a metal oxide semiconductor field effect transistor full bridge on the low voltage side and a voltage doubler on the high voltage side. One IPM is used to realize the voltage doubler and the dc-ac inverter. Compared to the existing fuel cell converter systems, the proposed circuit has low cost, less component count, smaller size, and reduced dc-dc converter peak current. Simulation and experimental results are demonstrated. | Low cost fuel cell converter system for residential power generation |  | Costs;Fuel cells;Power generation;DC-DC power converters;Pulse width modulation inverters;Distributed power generation;Pulse width modulation converters;Commercialization;Solids;Analog-digital conversion
High power boost converter has become the essential part of the distributed power system that enables energy to be fully utilized in fuel cell powered electric vehicles and stationary power systems. This paper presents analysis and design of a high-power multileg interleaved boost converter with a digital signal processor (DSP) based controller. A 20-kW converter was designed with coupled inductors to allow core-loss reduction and designed with high frequency switching to minimize the component size and eliminate the switching losses under discontinuous conducting mode operation. A dual-loop average current mode current control method implemented in DSP is employed to achieve the fast transient response. It was found through circuit analysis, simulation and experiment that the boost inductor interacted with the device parasitic capacitor and created unnecessary oscillating current whenever it reached zero current. Two high-power devices were used in both simulation and experiment to verify the analysis and design for a wide load range. Simulation and experiment results of the 20-kW boost converter under startup condition and load transient condition are also presented. Different anti-windup schemes for a typical PI-controller are evaluated. The results show that this typical controller with proper anti-windup scheme achieves better transient performance than without anti-windup scheme. | Parasitic ringing and design issues of digitally controlled high power interleaved boost converters |  | Digital control;Circuit simulation;Power system analysis computing;Digital signal processing;Inductors;Analytical models;Power system transients;Fuel cells;Electric vehicles;Signal analysis
The on-resistance of a power MOSFET has a minimum value at around 80 K. This characteristic was utilized in order to operate a power converter circuit using power MOSFETs in a cryostat with a superconducting coil. As a result, it was confirmed that power losses of the chopper circuit and the size of the current leads can be greatly reduced. The power loss of the circuit was half of that at room temperature, and the loss can be reduced further by using diodes with lower on-voltages at low temperatures. The size of the current leads was reduced by using the chopper circuit as a DC transformer. | Control of a superconducting coil by a MOSFET power converter operating at near liquid nitrogen temperature |  | Superconducting coils;MOSFET circuits;Power MOSFET;Nitrogen;Temperature;Voltage;Power semiconductor devices;Power semiconductor switches;Charge carrier density;Power supplies
A new family of counter-type Josephson-junction A/D converters using ultrafast rapid single-flux quantum (RSFQ) logic/memory elements is proposed. The converters are built in two main blocks: a low-bit differential-code A/D converter running with subterahertz clock speed and a RSFQ-logic-based digital processing unit providing digital low-pass filtering and sample rate reduction. It is shown that such converters can be treated as digital SQUIDs possessing an extremely high slew rate (up to 10/sup 11/ phi /sub 0//s) combined with flux resolution close to that of analog DC SQUIDs (up to 10/sup -6/ phi /sub 0/Hz/sup -1/2/). Several ways of implementing both main blocks to make it possible to tradeoff these parameters against converter complexity are presented and discussed. | Analysis of high-performance counter-type A/D converters using RSFQ logic/memory elements |  | Logic;SQUIDs;Dynamic range;Josephson junctions;Clocks;Digital filters;Filtering;Frequency conversion;Superconducting coils;Low pass filters
A new A/D converter which includes a comparator, and a reversible binary counter with DC outputs has been designed, fabricated, and tested. The comparator generates two trains of the single-flux-quantum (SFQ) pulses in response to increasing or decreasing input signal. The pulses are transferred through SFQ transmission lines to the adding and diminishing inputs of a reversible counter. The reversible counter has been realized by supplementing the usual counter with the SFQ transmission lines, splitters; and confluence elements for sending diminished pulses directly to each bit. Nondestructive read-out of the counter contents is carried out by SFQ/DC converters connected to each counter bit. The integrated circuit is fabricated using 5- mu m Nb-AlO/sub x/-Nb Josephson junction technology with a critical current density about 500 A/cm/sup 2/. External Mo shunts of the junctions provide the value of beta /sub c/&lt;or=1 and I/sub c/R approximately=300 mu V. The A/D conversion is studied for low-frequency signals with an external clock. High-frequency performance of the reversible counter has been tested. | Experimental implementation of analog-to-digital converter based on the reversible ripple counter |  | Analog-digital conversion;Counting circuits;Testing;Pulse generation;Signal generators;Transmission lines;Distributed parameter circuits;DC-DC power converters;Josephson junctions;Integrated circuit technology
A method for numerical correction of distortion in a digitizer used for metrology applications is described. Investigation of the digitizer's error behavior in the phase plane leads to the development of an analytic error model that describes the digitizer's distortion behavior. Of particular significance is the model's ability to describe nonlinear error in the fundamental spectral component manifested as amplitude and frequency-dependent gain and phase error. When fitted only to the harmonic distortion content of the digitizer's output data, the model generates an amount of fundamental that correctly accounts for the error in the digitizer's gain that is not due to linear system response. The model is therefore able to improve not just the total harmonic distortion (THD) performance of the digitizer but its ac root mean square measurement accuracy as well. At 1 MHz, the model linearizes the digitizer to 70 /spl mu/V/V over a range of 1 to 8 V and reduces harmonic distortion by &gt;20 dB. It is believed that this is the first time that results of this nature have been reported in the literature. | Dynamic error correction of a digitizer for time-domain metrology |  | Error correction;Time domain analysis;Metrology;Harmonic distortion;Error analysis;Phase distortion;Frequency;Linear systems;Total harmonic distortion;Root mean square
An improved zero-current-switching pulsewidth-modulated (ZCS-PWM) commutation cell is presented, which is suitable for high-power applications using insulated gate bipolar transistors (IGBTs) as the power switches. It provides ZCS operation for active switches and zero-voltage-switching (ZVS) operation for passive switches. Besides operating at constant frequency and reducing commutation losses, the proposed ZCS-PWM switch cell has no additional current stress and conduction loss in the main switch. To demonstrate the feasibility of the proposed ZCS-PWM commutation cell, it was applied to a boost converter. Operating principle, theoretical analysis, design guidelines, and a design example are described and verified by experiment results obtained from a prototype rated 1 kW and operating at 40 kHz. The PWM switch model and state-space averaging approach is also used to estimate and examine the steady-state and dynamic character of ZCS-PWM boost converter system. Finally, the application of the proposed soft-switching technique in the dc-dc nonisolated converters is presented. | Improved ZCS-PWM commutation cell for IGBTs application |  | Insulated gate bipolar transistors;Switches;Zero current switching;Zero voltage switching;Frequency;Stress;Guidelines;Prototypes;Pulse width modulation;Pulse width modulation converters
This paper proposes interleaved buck converters with a single-capacitor snubber to smooth out switch turn-off transition. The single-capacitor snubber is used to limit rising rate of drain-source voltage of the metal-oxide-semiconductor field-effect transistor (MOSFET) switch in the converters to reduce turn-off loss. In addition, the converters are operated at the boundary of continuous and discontinuous conduction modes (CCM), (DCM) to reduce turn-on loss, and in an interleaving fashion to reduce output current ripple. As compared with the counterparts of conventional converter topologies, the proposed converters have the merits of less component count, higher efficiency over a certain load range, smaller size, and they are easier to implement. Hardware measurements obtained from experimental prototypes have verified these merits. | Interleaved buck converters with a single-capacitor turn-off snubber |  | Buck converters;Snubbers;Switches;Voltage;FETs;MOSFET circuits;Switching converters;Interleaved codes;Topology;Hardware
A robust model-following (RMF) control technique for average current mode controlled (ACC) parallel buck dc-dc converters, RMFACC, is presented. RMFACC achieves that the loop gain of the voltage loop is little sensitive to the variation of power stage parameters: number of modules, input voltage, load, and component tolerances. The design of the voltage loop is 'decoupled' from the design of the disturbance rejection transfer functions in an important degree, so that the output impedance and audio susceptibility are greatly reduced without the need of high loop gain crossover frequencies. A comparative study between conventional ACC and RMFACC is shown. | Robust model following control of parallel buck converters |  | Robust control;Buck converters;Frequency;Regulators;Control systems;Voltage control;Impedance;Aerodynamics;Capacitance;DC-DC power converters
A superconductive analog-to-digital converter which uses a DC SQUID as a quantizer and a flip-flop counter as a digitizer has been designed, fabricated, and tested. The circuit was fabricated using a ten-level niobium process. Tests at 4.2 K demonstrated counting to the full 12-b accuracy of the design, monotonic A/D conversion with linearity to less than 1 LSB over the more than 9-b range of conversion, read-on-the-fly operation with counter overflow, and counter operation with a gate current bus. | Josephson counting analog-to-digital converter |  | Analog-digital conversion;SQUIDs;Counting circuits;Circuit testing;Dynamic range;Quantum mechanics;Coils;Magnetics;Superconductivity;Flip-flops
A new STATCOM configuration is described in this paper that combines the advantages of the diode clamped, d.c. voltage reinjection VSC and soft switching concepts. The new scheme uses asymmetrical switches instead of diodes in a common clamping switching circuit for the three-phases of the converter bridges. Detailed analysis is provided of the steady state output voltage and current waveforms. It is shown that this configuration provides very low distortion levels with greatly simplified auxiliary switching arrangements and reduced switching losses. | A new STATCOM configuration using multi-level DC Voltage reinjection for high power application |  | Automatic voltage control;Diodes;Switching circuits;Power conversion;Switches;Clamps;Switching converters;Bridge circuits;Steady-state;Switching loss
This paper presents an optimization of a previously proposed high-voltage dc current transmission system (HVDC) tap system where the power rating of the soft-switching dc-dc converter has been increased to supply medium loads (up to 25 MW) from /spl plusmn/500-kV HVDC transmission lines. This dc-dc converter is connected in series with a pole of the HVDC transmission line. It drains energy to a dc capacitor through an air-core transformer and a single-phase diode rectifier connected at the secondary. A pulsewidth-modulation (PWM) voltage-source converter is directly connected to this dc capacitor to supply ac loads. The HVDC tap comprises all those components and can supply high-quality power to isolated or interconnected load areas. The controller of the HVDC tap is independent from the control systems of the main HVDC converter stations. It does not need any communication channel to the control of the main HVDC converter stations. A complete bipolar /spl plusmn/500-kV HVDC system, together with a refined model of dc transmission line were implemented to simulate the performance of the proposed HVDC tap. It has revealed to be very robust and to be an attractive solution for feeding small loads from long dc transmission lines. | A 25-MW soft-switching HVDC tap for /spl plusmn/500-kV transmission lines |  | HVDC transmission;Transmission lines;Power transmission lines;Communication system control;DC-DC power converters;Capacitors;Pulse width modulation converters;Control systems;Diodes;Rectifiers
A hybrid system, comprising a line commutated thyristor high-voltage direct current (HVdc) converter and a static VAR compensator, is proposed in this paper for the connection of networks with no synchronous generation to a main grid. The proposed system combines the robust performance and low capital cost and power loss of a line-commutated HVdc converter, with the fast dynamic performance of a voltage-source-converter (VSC)-based transmission system. The paper describes the principles and control strategies of the proposed system. PSCAD/EMTDC simulations are presented to demonstrate the robust performance and to validate the proposed system during various operating conditions such as black-start, variations of load or generation, and ac fault conditions. | Hybrid HVDC system for power transmission to island networks |  | HVDC transmission;Power transmission;Robustness;Performance loss;Thyristors;Static VAr compensators;DC generators;Mesh generation;Synchronous generators;Hybrid power systems
The probabilistic approach is an efficient mean for harmonic prediction since it allows to take into account the randomly varying operating conditions of static converters. Although the six-pulse ac/dc converter has been the subject of probabilistic modeling, little consideration has been given to the 12-pulse ac/dc converter. In high-power applications, such as large rated dc power supplies and large rated dc and ac drives, 12-pulse ac/dc converters are usually preferred since they allow to reduce system disturbances due to harmonic currents. This paper presents an analysis of the random properties of harmonic currents produced by 12-pulse ac/dc converters that operate under random variations of their dc load and voltage unbalance. The probability density functions of the amplitudes and phase angles of the harmonic currents (of orders 12 k/spl plusmn/1 and 12 k-6/spl plusmn/1) are established and validated by results obtained from Monte Carlo simulations. | Probabilistic models of harmonic currents produced by twelve-pulse AC/DC converters |  | DC-DC power converters;Power system harmonics;Voltage;Harmonic analysis;Analog-digital conversion;Power supplies;Probability density function;Static power converters;Power engineering and energy;Production
Two internal nonlinear control strategies based on the feedback linearization technique for cascaded multilevel static compensators (STATCOMs) are presented. The strategies depend on the control capability of the converter output voltage and are suitable for line frequency-switched converters. The first strategy considers a STATCOM where the voltage is set independently of the dc link voltage. Fast reactive power control within subcycle time response is achieved. The second strategy is constrained to a voltage whose amplitude remains proportional to the dc link voltage. Despite this limitation, the proposed strategy allows full stabilization of the STATCOM dynamics and relatively fast control of the reactive current (within one cycle). This may be adequate for most STATCOM applications. Simulation results, using power system computer-aided design/electromagnetic transient program (PSCAD/EMTP), presented for both strategies confirm the effectiveness of the control schemes to impose linear STATCOM dynamics. Preliminary experimental results from a five-level prototype are presented for a converter using fixed control angles. | Nonlinear control strategies for cascaded multilevel STATCOMs |  | Automatic voltage control;Power system dynamics;Power system simulation;PSCAD;EMTP;Linear feedback control systems;Linearization techniques;STATCOM;Voltage control;Frequency conversion
This paper reports on a study into the aggregate power quality from multiple grid connected inverters. Measurements are presented for individual single-phase inverters generating into the low voltage network under a range of operational conditions, and for groups of similar converters connected at the same point on the network. Some results from the modeling of multiple inverter interaction are also presented. Particular attention is given to power factor, the harmonic content of the generated currents, and dc injection. | Power quality from multiple grid-connected single-phase inverters |  | Power quality;Inverters;Power generation;Reactive power;Aggregates;Power system harmonics;Photovoltaic systems;Voltage control;Attenuation;Frequency
Most of the loads in ac distribution systems have positive incremental impedance characteristic. However, power electronic loads, when tightly regulated, sink constant power from the system. Therefore, they have negative incremental impedance characteristic. This can cause negative impedance instability. Power electronic loads usually have a controlled or uncontrolled rectifier at the front end. In this paper, these loads are modeled using the generalized state-space averaging method. An assessment of their effects in ac distribution systems is also presented. Experimental results are presented to verify the proposed analysis. | Modeling of power electronic loads in AC distribution systems using the generalized State-space averaging method |  | Power system modeling;Power electronics;Power system stability;Voltage;Impedance;Power system dynamics;Load modeling;Power system simulation;Motor drives;Equivalent circuits
A three-phase voltage-source inverter for a power quality compensator under the unbalanced mains and nonlinear loads is proposed to provide balanced three-phase source current and improve input power factor. The proposed converter is based on the conventional three-phase voltage-source inverter with three additional ac power switches to achieve three-level pulsewidth modulation. The voltage stress of three ac power switches is clamped to half the dc-link voltage. The balanced reference mains currents are estimated using the dc-bus voltage and load currents. A proportional-integral voltage controller is used in the outer loop to compensate the switching losses of the voltage-source inverter. To perform the integrated power quality compensation, a hysteresis current control scheme is adopted to track the balanced line current command in phase with mains voltage. Three voltage levels are generated on the ac terminal of the proposed inverter. Computer simulation and experimental results are provided to verify the effectiveness of the proposed control scheme. | Three-phase power quality compensator under the unbalanced sources and nonlinear loads |  | Power quality;Voltage;Pulse width modulation converters;Reactive power;Switching converters;Pulse inverters;Pulse width modulation inverters;Pulse modulation;Stress;Pi control
This letter introduces a new synchronous reference frame hysteresis control of a three-phase ac/dc boost converter that is demonstrated to have excellent transient behavior when compared with previous fast methods based on regular proportional plus integral control with cross-coupling terms. Finally, the control software program and a comparison of results are shown. | Current control with fast transient for three-phase AC/DC boost converters |  | Current control;Analog-digital conversion;Pulse width modulation converters;Voltage control;Pulse width modulation;Pi control;Transient response;Optimal control;Equations;Hysteresis
This paper first reviews viable microbe processing mechanism and then presents generation of pulsed electric fields for processing microbes. Microbe processing includes food sterilization, waste treatment, pollution control, and medical diagnostics and treatment. To generate pulsed electric fields for achieving sterilization, a generated high dc output voltage is chopped into pulsed waveforms, in which their pulse-width varies from tens of nanoseconds to hundreds of microseconds, period changes from 0.1 to 1 ms, and electric field intensity is from tens to hundreds of kV/cm. In this study, we propose wide pulses stacked with narrow pulses to prevent undesired air breakdown and reduce power consumption. Modified half-bridge series resonant converters are used to generate high dc voltages. They are operated at high frequency, in discontinuous conduction mode and with a PWM control; therefore, its weight and size can be reduced significantly and its efficiency can be correspondingly improved. | Generation of pulsed electric fields for processing microbes |  | Pulse generation;DC generators;Space vector pulse width modulation;Medical treatment;Voltage;Pulse width modulation;Pollution control;Medical diagnosis;Electric breakdown;Energy consumption
A multistage power CMOS-transmission-gate-based (CMOS-TG) quasi-switched-capacitor (QSC) boost DC-AC inverter is proposed and integrated with a boost DC-DC converter for a step-up application with AC or DC load. In this paper, using CMOS-TG as a bidirectional switch, the various topologies can be integrated in the same configuration for achieving two functions: boosting and alternating; boosting for getting a sinusoidal output in which the peak is the result of a many times step-up of the input; alternating to realize the positive/negative half sinusoidal of the output. The inverter does not require any inductive elements as inductor and transformer, so integrated circuit (IC) fabrication will be promising for realization. By using the state-space averaging technique, the large-signal state-space model of the inverter is proposed, and then both the static analysis and dynamic small-signal analysis are derived to form a unified formulation for inverter/converter. Based on this formulation, there are presented for theoretical analysis/control design, including steady-state power, conversion efficiency, voltage conversion ratio, output ripple percentage, capacitance selection, closed-loop control and stability, and total harmonic distortion (THD), etc. Finally, a six-stage QSC boost DC-AC inverter is simulated by PSPICE, and the simulations are discussed for some cases, including: 1) steady-state AC output, ripple percentage, and power efficiency; 2) transient response of the regulated inverter for load variation; 3) a practical capacitive load: electromagnetic luminescent (EL) lamp, and 4) efficiency, ripple percentage, and THD for different loads. The results are illustrated to show the efficacy of the proposed inverter. | Design and analysis of power-CMOS-gate-based switched-capacitor boost DC-AC inverter |  | Inverters;Switches;Boosting;Steady-state;Analog-digital conversion;DC-DC power converters;Topology;Inductors;Fabrication;Harmonic analysis
A new method for time-domain analysis of power converters with periodic pulsewidth modulation (PWM) is developed. The method is based on a mixed p-z description of linear periodic time-varying system. The basic of the model is explained in DC-DC converters with periodical PWM. Next, two applications of the model are shown. First, the model was used for the analysis of three-phase voltage source inverters with a space-vector PWM feeding a three-phase R-L load. Second, the same analysis has been used for the single-phase voltage source inverters with periodic PWM. But it is shown that the model is applicable for all types of converters with an explicitly determined output voltage (converters with forced commutation). The mathematical model uses the Laplace and modified Z-transforms. The solution is not dependent on the number of the pulses of the PWM pattern. Instead of solution of algebraic equations, the change of switching instants is reflected in the solution only by a change in two values m/sub k/ and n/sub k/. All results were visualized from the derived equations by the program MathCAD. The derived equations are validated using a 3-kW three-phase inverter. | Mixed p-z approach for time-domain analysis of voltage source inverters with periodic pulsewidth modulation |  | Time domain analysis;Voltage;Pulse inverters;Pulse width modulation inverters;Pulse modulation;Pulse width modulation converters;Pulse width modulation;Power system modeling;Equations;Space vector pulse width modulation
This paper describes a newly developed three-level dc-dc converter with wide-input voltage operations for ship-electric-power-distribution systems. The proposed converter is designed with zero-voltage-switching (ZVS) techniques. The operational principles, design details and performances of the converter are discussed along with soft-switching characteristics through experimental results. Furthermore, design criteria on the dc-dc converter are focused on the minimization of the circulation current between main switches and a transformer under soft switching. The converter has achieved about 95% efficiency over wide 7-kW load conditions. | A three-level DC-DC converter with wide-input voltage operations for ship-electric-power-distribution systems |  | Switching converters;Switches;Zero voltage switching;Circuits;Power supplies;Marine vehicles;Inductance;DC-DC power converters;Costs;Low voltage
Undoped AlGaN-GaN power high electron mobility transistors (HEMTs) on sapphire substrate with 470-V breakdown voltage were fabricated and demonstrated as a main switching device for a high-voltage dc-dc converter. The fabricated power HEMT realized a high breakdown voltage with a field plate structure and a low on-state resistance of 3.9 m/spl Omega//spl middot/cm/sup 2/, which is 10 /spl times/ lower than that of conventional Si MOSFETs. The dc-dc converter operation of a down chopper circuit was demonstrated using the fabricated device at the input voltage of 300 V. These results show the promising possibilities of the AlGaN-GaN power HEMTs on sapphire substrate for future switching power devices. | High breakdown Voltage undoped AlGaN-GaN power HEMT on sapphire substrate and its demonstration for DC-DC converter application |  | Power MODFETs;DC-DC power conversion;Aluminum materials/devices;Gallium materials/devices
Two mathematical models for multiterminal voltage-sourced converter (VSC)-based HVDC are proposed in this paper. The first model assumes that all the converters are co-located in the same substation while the second model is a general one, in which DC network can be explicitly represented. For both models proposed, primary converters basically have the ability to independently control either active and reactive power or active power and voltage of the terminals while the secondary converter of the multiterminal VSC HVDC can be used to control terminal bus voltage and balance power exchange among the VSC converters. In addition, theoretic and numerical comparisons between the multiterminal VSC HVDC and the VSC FACTS controller-the Generalized Unified Power Flow Controller are also presented. Numerical examples are given on the IEEE 30-bus system, IEEE 118-bus system and IEEE 300-bus system. | Multiterminal voltage-sourced converter-based HVDC models for power flow analysis | FACTS;generalized unified power flow controller (GUPFC);HVDC;power flow;SSSC;STATCOM;UPFC;voltage-sourced converter (VSC) | HVDC transmission;Load flow analysis;Converters;Power conversion;Voltage control;Mathematical model;Substations;Reactive power control;Power markets;Load flow
This work presents a control strategy applied to a doubly fed induction machine (DFIM) for wind generation in a medium power system. In order to control the active power and reactive power exchange between the machine and the grid, the rotor is fed by a link of AC-DC-AC converters modeled as voltage and controlled current sources, respectively. The control of the rotor-side converter is realized by fuzzy controllers whose performances are compared with that of conventional Proportional-Integral controllers. The control of the grid-side converter is carried out by a control block based on the instantaneous power theory and it is controlled to maintain the DC link voltage constant and to improve the power factor of the system. Some design considerations of the control schemes are discussed. A multimachine model is used in digital simulations to assess the dynamic behavior of the power system control scheme proposed in this work. | Improving power system dynamic behavior through doubly fed induction machines controlled by static converter using fuzzy control | Control systems;converters;induction machines;power system dynamic stability;turbines | Power system dynamics;Induction machines;Control systems;Static power converters;Fuzzy control;Voltage control;Power system modeling;Pi control;Power system control;Rotors
In this paper, an innovative converter topology is presented that allows to improve the performance of electronically commutated motor drives, aimed to equip home appliances. The proposed topology is based on a modified C-dump converter configuration, where the energy recovery stage acts as an active power factor controller (PFC) for offline operation. This is made possible by introducing a new technique to manage the free-wheeling energy that is recovered back to the dc bus by a suitable high frequency (HF) transformer. The proposed approach allows to omit the PFC stage that is included in motor drives devoted to home appliance applications in order to comply with power quality requirements. Moreover, the proposed converter topology features only low side or high side configuration switches, allowing to simplify the design of the drive and easily integrate the power semiconductors in a single chip exploiting smart power technologies. Simulations and experimental results confirm the validity of the proposed approach. | Single chip integration for motor drive converters with power factor capability | High frequency (HF) transformer;power factor controller (PFC) | Motor drives;Reactive power;Circuit topology;Home appliances;Brushless DC motors;Energy management;Frequency;Hafnium;Power quality;Switching converters
Today's on-board high-density, low-output-voltage, high-output-current, fast transient point-of-load (POL) dc-dc converters design requirements for the new generation of integrated circuits, digital signal processors, and microprocessors are increasingly becoming stricter than ever. This is due to the demand for high dynamic performance dc-dc conversion with tight dynamic tolerances for supply voltages coupled with very high power density. In this paper, a multiphase voltage-mode hysteretic controlled POL dc-dc converter with new current sharing is presented. Theoretical analysis is provided for multiphase and interleaved dc-dc converters with new current sharing method. The simulation and experimental results are compared based on a specific design example. | Multiphase voltage-mode hysteretic controlled DC-DC converter with novel current sharing | converter;current sharing;dc–dc;fast transient;high-density;high-output-current;hysteretic;integrated circuit (IC);interleaving;low-output-voltage;multiphase;point-of-load (POL);voltage regulator module (VRM) | Hysteresis;Voltage control;Interleaved codes;Microprocessors;Low voltage;Feedback control;Transient response;Signal design;Signal generators;Digital integrated circuits
A novel zero voltage switching (ZVS) dual bridge dc/dc converter is presented. The proposed converter is composed of two dual-transistor-forward converter, coupled with a single high frequency transformer. ZVS is realized by introducing a proper leakage inductance to the secondary of the high frequency isolation transformer with a corporation of a designed pulse-width modulation control. Operation principle and ZVS condition of the proposed converter are analyzed. Experimental results obtained from a 3.2-kW prototype are given. Extensions of the proposed converter topologies and experimental results of one extension converter are presented. | Transformer secondary leakage inductance based ZVS dual bridge DC/DC converter | Pulse-width modulation (PWM);zero voltage switching (ZVS) | Inductance;Zero voltage switching;DC-DC power converters;Bridge circuits;Frequency conversion;Pulse transformers;Space vector pulse width modulation;Pulse modulation;Prototypes;Topology
This paper addresses the design and analysis of a zero-current-switched (ZCS) bidirectional flyback dc/dc converter. The converter is based on extending a previously developed unidirectional ZCS flyback converter and replacing the output diode with a controlled switch, which acts as either a rectifier or a power control switch in the corresponding power flow direction. By adding an auxiliary winding in the coupled inductor, a switch, and a capacitor, the hard-switching design is converted into a soft-switching one. The technique utilizes the leakage inductance of the flyback coupled inductor to create zero-current-switching conditions for all switches in both power flow directions, leading to reduced switching losses, stresses, and electromagnetic interference. The operating principles of the converter and experimental results have been presented. | A ZCS bidirectional flyback DC/DC converter | Bidirectional power conversion;power supplies;resonant power conversion | Zero current switching;DC-DC power converters;Switches;Switching converters;Load flow;Inductors;Diodes;Rectifiers;Power control;Capacitors
This paper introduces a novel class of zero voltage transition (ZVT) DC/DC pulse-width modulation (PWM) converters that use a resonant inductance-capacitance (L-C) circuit connected to the auxiliary switch, which is termed a self-commutated auxiliary circuit. It provides a simple and reliable means of achieving zero-current conditions (ZCS) for auxiliary switch commutations under wide line and load ranges, without the inclusion of any kind of DC voltage source. Furthermore, this auxiliary circuit is placed in parallel with the main power converter, retaining the ZVT characteristics. The self-commutated auxiliary circuit ZVT PWM boost is analyzed, and its feasibility and reliability are confirmed by experimental results obtained from laboratory prototypes rated at 1 kW and 100 kHz. | Self-commutated auxiliary circuit ZVT PWM converters | DC–DC converters;zero voltage transition (ZVT) | Pulse width modulation converters;Pulse width modulation;Switches;Zero voltage switching;RLC circuits;Pulse circuits;Switching converters;Resonance;Switching circuits;Zero current switching
The objective of this study was to develop recommendations for an optimal design of piezoelectric transformer (PT) AC/DC converters. The paper presents a comprehensive comparison of the two commonly used rectifier topologies in a PT based power converters: current doubler and voltage doubler rectifiers. The advantages and disadvantages of the two rectifiers were investigated and the range of their applications with respect to output current, voltage, power capability, load resistance etc.-was delineated. Generic parameters are proposed and used to derive normalized and closed form equations that can help choosing a PT for a given set of requirements. Simulation and experimental results were found to be in a good agreement with the derivation of the theoretical analysis. | A comparison of piezoelectric transformer AC/DC converters with current doubler and voltage doubler rectifiers | Current doubler;piezoelectric transformer (PT) ac/dc converters;voltage doubler rectifiers | DC-DC power converters;Rectifiers;Diodes;Low voltage;Equivalent circuits;Resonant frequency;Topology;Equations;Analytical models;Capacitors
This paper explores a new configuration for modular DC/DC converters, namely, series connection at the input, and parallel connection at the output, such that the converters share the input voltage and load current equally. This is an important step toward realizing a truly modular power system architecture, where low-power, low-voltage, building block modules can be connected in any series/parallel combination at input or at output, to realize any given system specifications. A three-loop control scheme, consisting of a common output voltage loop, individual inner current loops, and individual input voltage loops, is proposed to achieve input voltage and load current sharing. The output voltage loop provides the basic reference for inner current loops, which is modified by the respective input voltage loops. The average of converter input voltages, which is dynamically varying, is chosen as the reference for input voltage loops. This choice of reference eliminates interaction among different control loops. The input-series and output-parallel (ISOP) configuration is analyzed using the incremental negative resistance model of DC/DC converters. Based on the analysis, design methods for input voltage controller are developed. Analysis and proposed design methods are verified through simulation, and experimentally, on an ISOP system consisting of two forward converters. | Active input-voltage and load-current sharing in input-series and output-parallel connected modular DC-DC converters using dynamic input-voltage reference scheme | Input-series connection;input-series and output-parallel (ISOP);load sharing;modular converter;voltage sharing | Power system reliability;Voltage control;Redundancy;Design methodology;Power system simulation;Power supplies;Power systems;Analytical models;Power system analysis computing;Power conversion
This paper proposes an integrated zero voltage transition (ZVT) auxiliary commutation circuit applied to a universal input ac/dc system with a bidirectional converter for dc bus and battery bank interface. With the bidirectional converter it is possible to reduce the cost of the battery bank and virtually eliminate both low and high frequency current ripple in the batteries. An integrated ZVT auxiliary commutation circuit has been included to the system to achieve ZVT commutation at the main switches in all operation modes. In addition, this auxiliary commutation circuit controls the di/dt of the resonant process, allowing the utilization of slow diodes [intrinsic diodes of metal oxide semiconductor field effect transistors (MOSFETs)] in the bidirectional converter and, therefore, reducing the overall system cost. Integrated commutation circuit is based on a new concept in which the energy involved in one or more commutation processes is utilized to assist another commutation processes. Moreover, a control system has been developed and analyzed for the correct operation of the proposed system. Experimental results based on a 580-W prototype are presented to demonstrate the good performance of the proposed system. | Integrated ZVT auxiliary commutation circuit for input stage of double-conversion UPSs | Soft-switching;uninterruptible power supply (UPS);zero voltage transition (ZVT) | Batteries;Costs;Control systems;Semiconductor diodes;Voltage;Analog-digital conversion;Frequency conversion;Switching circuits;Switches;RLC circuits
This paper presents a voltage changer optimized to multiply or to divide the input voltage by an integer factor of 2, 3, 4, ..., with a very high efficiency. The paper first introduces a review of the quasi-continuous current transformer converter in a step by step fashion. The last step presents the full bidirectional zero voltage switching (ZVS) converter. The theoretical study demonstrates the way to achieve ZVS operation by only decreasing the value of the transformer magnetizing inductance. ZVS conditions (developed in the paper) lead to an interesting way to control the converter, and a discrete variable frequency control is proposed. Allowing triangular current in the transformer leads to ZVS in the expanse of higher root-mean-square (RMS) current. The evaluation of this current is also carried out in the theoretical study. An experimental implementation shows an efficiency higher than 97.5% and confirms the accuracy of the theoretical study. | Quasi-continuous current transformer converter and new associated ZVS structure | DC/DC converter;hard-switched continuous current transformer;zero voltage switching (ZVS) | Current transformers;Zero voltage switching;Switching converters;Circuits;Magnetic resonance;Frequency conversion;Zero current switching;Electromagnetic interference;Magnetic separation;Inductance
A modified series-parallel high-frequency resonant DC/DC converter configuration is proposed. A simplified steady-state analysis of the converter, including the effect of a high-frequency transformer using complex circuit analysis, is presented. Based on the analysis, a simple design procedure is given. The effect of magnetizing inductances of the high-frequency transformer on the performance of the converter is discussed. Detailed experimental results obtained from a MOSFET (metal-oxide-semiconductor field-effect-transistor)-based 1-kW converter are presented to verify the analysis. The converter presented has almost constant efficiency from full load to quarter load, and the converter has load short circuit capability.&lt;<ETX>&gt;</ETX> | Analysis and design of series-parallel resonant power supply |  | Power supplies;Magnetic resonance;Pulse width modulation converters;Pulse width modulation;Switches;Inductance;Electromagnetic interference;Switching converters;Capacitors;Inductors
A current-driven synchronous regulated class D rectifier is presented. An analysis of the rectifier is presented, and parameters are given. An advantage of the proposed circuit is that peak values of voltages across its elements are relatively low if compared with its output voltage. A symmetry between the rectifier and the voltage-switching half-bridge resonant class D amplifier is shown. Due to its simplicity, the rectifier can find applications in resonant DC/DC converters operating at a constant frequency. Experimental results were in good agreement with those predicted theoretically.&lt;<ETX>&gt;</ETX> | Class D synchronous rectifiers |  | Rectifiers;Voltage;Circuits;Resonance;DC-DC power converters;Electromagnetic interference;Light emitting diodes;MOSFETs;Capacitance;Frequency conversion
The aim of this letter is to describe a generalized analysis of the current ripple occurring in an H-bridge with pulsewidth modulation (PWM) technique. The general equation of the current ripple is obtained. By means of this equation, it is shown that the two strategies commonly used for the bridge control (unipolar and bipolar) are two limit cases of a general method. The control condition with minimum ripple is found. Finally, experimental results of a typical example are shown (applied to a DC drive) in different conditions, thus confirming the theoretical results. | Generalized analysis of current ripple in a pulsewidth modulation H-bridge converter with unipolar-bipolar switching | Current ripple;current ripple general equation;H-bridge;minimum and maximum ripple;pulsewidth modulation (PWM) technique generalized analysis | Pulse width modulation converters;Pulse modulation;Switching converters;Pulse width modulation;Leg;Bridge circuits;Switches;Voltage control;Equations;Pulse power systems
This letter presents a new lossless clamping circuit on the secondary side for DC-DC converters with a current-doubler structure. This circuit reduces ringing on secondary-side rectifiers due to leakage inductance. The ringing loss is recovered to the load. As a result, efficiency is improved, and the voltage stress on secondary-side rectifiers is reduced significantly. These improvements allow DC-DC topologies with a current doubler to operate efficiently at high switching frequencies. The operating principle of the clamping circuit is detailed. Simulations and experimental results validate the proposed technique. | A lossless active clamping circuit for current doubler topologies | Clamping circuit;converter;current-doubler;dc–dc | Clamps;Circuit topology;Snubbers;Rectifiers;Switches;Switching circuits;Inductance;Switching frequency;Switching loss;Voltage
An approach for online current sensing calibration is presented where an auxiliary switch and a precision sense resistor are connected in parallel with a main power switch to achieve accuracy comparable to the sense resistor method, together with the advantage of essentially no additional power loss. The proposed current-sensing circuit and the calibration methods are particularly well suited for digital controller implementations where the required control and calibration functions can be easily accomplished. Experimental results with a digitally controlled 1.5-V 15-A synchronous buck converter demonstrate functionality of the online calibration approach, showing a significant improvement in accuracy over voltage sensing across the power MOSFET on-resistance. | Online calibration of MOSFET on-state resistance for precise current sensing | Calibration;current sensing;digital control;switching power supplies | Calibration;MOSFET circuits;Resistors;Digital control;Buck converters;Power MOSFET;Voltage control;Inductors;Rectifiers;Switches
This paper presents analytical techniques for the determination of the expressions for the modulation signals used in the carrier-based sinusoidal and generalized discontinuous pulse-width modulation schemes for two-level, three-phase voltage source inverters. The proposed modulation schemes are applicable to inverters generating balanced or unbalanced phase voltages. Some results presented in this paper analytically generalize the several expressions for the modulation signals already reported in the literature and new ones are set forth for generating unbalanced three-phase voltages. Confirmatory experimental and simulation results are provided to illustrate the analyses. | The generalized discontinuous PWM scheme for three-phase voltage source inverters | Balanced and unbalanced voltages;generalized discontinuous pulse-width modulation (PWM);space-vector modulation (SVM);three-phase converters | Pulse width modulation inverters;Voltage;Pulse width modulation;Pulse width modulation converters;Phase modulation;Pulse power systems;Pulsed power supplies;Space vector pulse width modulation;Support vector machines;Signal analysis
The purpose of this paper is to quantify existing random noise in a pulse-width modulated (PWM) switching DC-DC boost converter. A DC-DC boost converter performance under the influence of random noise is studied. We experimentally verify the existence of noise and measure its statistical properties on the operating characteristics of the boost converter. A converter model that captures the effect of these inherent random noises on the overall behavior of a practical converter is presented. Existing disturbances are lumped and modeled as switching time uncertainties. We also propose a performance index quantifying the converter performance. This index is known as mean first passage time (MFPT). Comparison between this stochastic performance index, MFPT, and a deterministic counterpart, critical energy, under the presence of realistic disturbances is presented. | Noise characteristics of DC-DC boost converters: experimental validation and performance evaluation | DC–DC converters;noise;pulsewidth modulation (PWM) | Pulse width modulation converters;Semiconductor device noise;Pulse width modulation;Switching converters;Power system modeling;Performance analysis;Power system dynamics;Power system reliability;Noise measurement;Power semiconductor switches
This paper reviews data from the International Technology Roadmap for Semiconductors to establish where dc-dc converters are headed in the first decade of the new millennium. It focuses on the high performance computing (high current, fast response, high power density) and portable/handheld (low profile) sectors. Magnetics and power device packaging technologies needed to allow power supplies to move to operating frequencies in the 1-10 MHz region are discussed. It introduces the concept of magnetic components fully embedded (windings and core) in PCB and silicon offering low profile and low losses at high frequency. It also reviews developments in wirebond-free power packaging such as flip-chip assembly that offer low profile, reduced parasitics and increased thermal performance. Finally, consideration is given to the changes in the power electronics industry that may need to be addressed to enable these new technologies to play a strategic role. | Packaging and integration technologies for future high-frequency power supplies | Integrated magnetics;power packaging;power supplies;reviews;semiconductor device packaging | Power supplies;Semiconductor device packaging;Frequency;Electronic packaging thermal management;DC-DC power converters;High performance computing;Magnetic cores;Silicon;Assembly;Power electronics
The original digital calibration approach for 1 b/stage and 1.5 b/stage pipeline analog-digital converters produces missing or nonmonotonic digital codes with the device and circuit impairments typical of modern deep submicrometer CMOS technologies. Two digital calibration algorithms are introduced to improve pipeline performance when using low-voltage low-gain nonlinear operational amplifiers and high random dc offset voltage comparators. The first technique computes calibration coefficients for each stage at actual transition points of the residue characteristic to assure converter monotonicity in the presence of random comparator offset voltages. The second augments a conventional pipelined architecture with an input-dependent level-shifting stage and additional digital calibration circuitry to achieve high differential and integral linearity with low-gain nonlinear operational amplifiers. | Digital calibration for monotonic pipelined A/D converters | Analog–digital conversion;calibration;data conversion;pipelined data converters;switched-capacitor circuits | Calibration;Pipelines;Analog-digital conversion;CMOS technology;Operational amplifiers;Voltage;CMOS digital integrated circuits;CMOS analog integrated circuits;Computer architecture;Linearity
A simple step-up converter circuit consisting of a single power transistor and an inductor is used as an interface between a PV (photovoltaic) generator and a shunt DC motor driving a centrifugal water pump. The step-up converter allows maximum power output from the PV generator to the motor at all insolation levels. Steady-state performance of the motor is vastly improved as its input voltage and current are stabilized by the regenerative action of the converter. The PV generator operates at maximum power regardless of insolation variations. The converter duty ratio can be set at a fixed optimal value which is valid for all insolation levels. This remarkable property makes this device economically attractive since it is easy to build and does not require any insolation-dependent control as compared to other peak-power tracking devices.&lt;<ETX>&gt;</ETX> | Steady-state performance of DC motors supplied from photovoltaic generators with step-up converter |  | Steady-state;DC motors;Photovoltaic systems;Solar power generation;Power generation;Circuits;Power transistors;Inductors;DC generators;Shunt (electrical)
A full-bridge zero-voltage-switched series resonant power converter that transfers 12-48 W of regulated power across a large, variable air gap has been designed and built. This converter can power an artificial heart through intact skin by utilizing a transformer with an air gap of 1-2 cm between the primary and the secondary. The secondary winding would be implanted under the skin, and the primary would be placed on top of the secondary outside the body.&lt;<ETX>&gt;</ETX> | Design of transcutaneous energy transmission system using a series resonant converter |  | Skin;Power transformers;Magnetic resonance;Inductance;Artificial heart;Instruments;Implants;Brushless DC motors;DC-DC power converters;Power supplies
Most previous analyses of a series resonant DC-DC power converter (SRC) have been performed in the time domain. A comprehensive frequency-domain analysis of the SRC for steady-state operation, along with experimental results is presented. Simple analytical design equations are derived for the basic performance parameters of the converter operating in the continuous conduction mode (CCM) using Fourier series techniques and a high-Q/sub L/ assumption. Three types of class-D current-driven rectifiers are considered. The diode threshold voltage and forward resistance as well as the ESR of the output filter capacitor are taken into account. Experimental results were in good agreement with theoretical predictions.&lt;<ETX>&gt;</ETX> | Frequency-domain analysis of series resonant converter for continuous conduction mode |  | Frequency domain analysis;Resonance;Performance analysis;Time series analysis;DC-DC power converters;Time domain analysis;Steady-state;Equations;Fourier series;Rectifiers
The performance of the parallel resonant power converter and the combination series/parallel resonant power converter (LCC converter) when operated above resonance in a high power factor mode are determined and compared for single phase applications. When the DC voltage applied to the input of these converters is obtained from a single phase rectifier with a small DC link capacitor, a relatively high power factor inherently results, even with no active control of the input line current. This behavior is due to the pulsating nature of the DC link and the inherent capability of the converters to boost voltage during the valleys of the input AC wave. With no active control of the input line current, the power factor depends on the ratio of operating frequency to tank resonant frequency. With active control of the input line current, near-unity power factor and low-input harmonic currents can be obtained.&lt;<ETX>&gt;</ETX> | Characteristics of load resonant converters operated in a high-power factor mode |  | Resonance;Reactive power;Power harmonic filters;Power system harmonics;Voltage;Capacitors;Rectifiers;Resonant frequency;Power generation;Frequency conversion
A quasi-linear approach is proposed for modeling and control of DC-DC power converters. The method presented is derived by perturbing an approximate large signal equation around a varying operating point in a reduced variable space. This differs from the usual practice of applying the perturbation technique around a fixed operating condition. In the proposed algorithm, the control equation and the control parameter are constantly adjusted according to environmental changes to meet the specified dynamical requirement.&lt;<ETX>&gt;</ETX> | Quasi-linear modeling and control of DC-DC converters |  | DC-DC power converters;Equations;Switching circuits;Circuit topology;Fluctuations;Adaptive control;Perturbation methods;Switches;Turning;Ear
The compensated carrier PWM synchronization (CCPS) method for AC-fed PWM power converters is presented. The method provides a solution to PWM converters fed by industrial power systems (IPSs). Such environments usually present unbalances and magnitude fluctuations of AC voltages. Those circumstances impair standard PWM techniques because low-order harmonics are produced and DC-link regulation is poor. To reduce these undesirable effects produced by IPS, a method based on using independently compensated carriers per phase was conceived. In particular, CCPS prevents second harmonic generation and achieves converter self-regulation. The method can be used with any PWM technique and bidirectional power flow. The evaluation of CCPS is based on a complete performance comparison of a PWM rectifier with and without CCPS for various known PWM techniques.&lt;<ETX>&gt;</ETX> | Compensated carrier PWM synchronization: a novel method to achieve self-regulation and AC unbalance compensation in AC fed converters |  | Pulse width modulation;Power system harmonics;Pulse width modulation converters;Voltage;Frequency synchronization;Matrix converters;Rectifiers;Frequency conversion;Bidirectional power flow;Phase modulation
An analytical procedure to optimize the feedforward compensation for any PWM DC/DC power converters is described. Achieving zero DC audiosusceptibility was found to be possible for the buck, buck-boost, Cuk, and SEPIC cells; for the boost converter, however, only nonoptimal compensation is feasible. Rules for the design of PWM controllers and procedures for the evaluation of the hardware-introduced errors are discussed. A PWM controller implementing the optimal feedforward compensation for buck-boost, Cuk, and SEPIC cells is described and fully experimentally characterized.&lt;<ETX>&gt;</ETX> | Optimal feed-forward compensation for PWM DC/DC converters with 'linear' and 'quadratic' conversion ratio |  | Feedforward systems;Pulse width modulation;Pulse width modulation converters;DC-DC power converters;Open loop systems;Impedance;Frequency;Voltage control;Error correction;Circuit topology
A novel DC-DC power converter for variable-speed AC power drives using the zero-voltage switching technique is described. This converter combines the advantages of soft commutated inverters and those of conventional pulsewidth modulated (PWM) inverters. In the proposed scheme, the soft commutation reduces the constraints on the switches, and the PWM enables simple and efficient regulation of the power flow. Furthermore, the zero-voltage switching technique makes operation safe, and the switching of bipolar transistors at 20 kHz is easily achieved without compromising the efficiency of the system.&lt;<ETX>&gt;</ETX> | A rugged soft commutated PWM inverter for AC drives |  | Pulse width modulation inverters;Switches;Zero voltage switching;Pulse width modulation converters;Diodes;Pulse width modulation;Resonance;Leg;Switching frequency;Capacitors
A hybrid analog-to-digital converter is described that uses photonic waveform sampling coupled with superconducting electronics for quantization and conversion to a binary format. The architecture scheme exploits extremely low clock jitter, amplitude stability, and a picosecond sampling aperture from the photonic system and magnetic flux quantization and high-speed digital logic in the superconducting system. The operational speed of the conversion is primarily limited by the maximum speed of the superconducting logic elements. | Hybrid photonic analog-to-digital conversion using superconducting electronics | Analog–digital conversion;optical data processing;photonic sampling;superconducting electronics | Analog-digital conversion;Sampling methods;High speed optical techniques;Optical pulses;Quantization;Ultrafast optics;Josephson junctions;Superconducting logic circuits;Clocks;Laser mode locking
This paper describes a dual-mode digitally controlled buck converter IC for cellular phone applications. An architecture employing internal power management is introduced to ensure voltage compatibility between a single-cell lithium-ion battery voltage and a low-voltage integrated circuit technology. Special purpose analog and digital interface elements are developed. These include a ring-oscillator-based A/D converter (ring-ADC), which is nearly entirely synthesizable, is robust against switching noise, and has flexible resolution control, and a very low power ring-oscillator-multiplexer-based digital pulse-width modulation (PWM) generation module (ring-MUX DPWM). The chip, which includes an output power stage rated for 400 mA, occupies an active area 2 mm/sup 2/ in 0.25-/spl mu/m CMOS. Very high efficiencies are achieved over a load range of 0.1-400 mA. Measured quiescent current in PFM mode is 4 /spl mu/A. | A 4-/spl mu/a quiescent-current dual-mode digitally controlled buck converter IC for cellular phone applications | Analog–digital conversion;CMOS integrated circuits;dc–dc power converstion;digital–analog converstion;digital control;digital pulse-width modulation (DPWM);pulse frequency modulation;pulse-width-modulated power converters;pulse-width modulation (PWM);ring ADC;ring-MUX DPWM | Digital control;Buck converters;Application specific integrated circuits;Digital integrated circuits;Cellular phones;Pulse width modulation converters;Voltage;Pulse width modulation;Power generation;Battery management systems
Past investigations on nonlinear phenomena in DC-DC converters assume ideal switching and ignore the practical issue of switching ripples, for which the sampled data models yield piecewise smooth but continuous maps. In this brief, we show that the unavoidable nonidealities in the switching result in discontinuity in the map, which drastically changes the bifurcation structures. We demonstrate these effects experimentally, and develop simple one-dimensional models that account for switching delay and transients, and can predict the bifurcations in such systems with reasonable accuracy. Using the recent developments in bifurcation theory, we derive the limiting conditions for a reliable period-1 operation when these effects are considered. | Dynamical effects of missed switching in current-mode controlled DC-DC converters | Bifurcation;chaos;current-mode control;dc–dc converters;nonlinearity | Switching converters;Bifurcation;Switches;Circuits;Clocks;Buck converters;Power electronics;Data models;Delay effects;Chaos
This index covers all technical items - papers, correspondence, reviews, etc. - that appeared in this periodical during the year, and items from previous years that were commented upon or corrected in this year. Departments and other items may also be covered if they have been judged to have archival value. The Author Index contains the primary entry for each item, listed under the first author's name. The primary entry includes the co-authors' names, the title of the paper or other item, and its location, specified by the publication abbreviation, year, month, and inclusive pagination. The Subject Index contains entries describing the item under all appropriate subject headings, plus the first author's name, the publication abbreviation, month, and year, and inclusive pages. Note that the item title is found only under he primary entry in the Author Index. | 2004 Index |  | DC-DC power converters;Hysteresis;Voltage control;Active filters;Pulse width modulation inverters;Resonant inverters;Power supplies;Electromagnetic interference;Passive filters
This index covers all technical items - papers, correspondence, reviews, etc. - that appeared in this periodical during the year, and items from previous years that were commented upon or corrected in this year. Departments and other items may also be covered if they have been judged to have archival value. The Author Index contains the primary entry for each item, listed under the first author's name. The primary entry includes the co-authors' names, the title of the paper or other item, and its location, specified by the publication abbreviation, year, month, and inclusive pagination. The Subject Index contains entries describing the item under all appropriate subject headings, plus the first author's name, the publication abbreviation, month, and year, and inclusive pages. Note that the item title is found only under he primary entry in the Author Index. | 2004 Index |  | Tuning;Circuits and systems;Chaotic communication;Low pass filters;DC-DC power converters;Switching converters;Band pass filters;Radio frequency;Oscillators
A variable-frequency predictive digital control method for the inductor current in switched-mode converters is introduced in this letter. This method is predictive in nature because the transistor off-time required for achieving the target current is calculated ahead of time. The transistor on-time is kept constant, which results in variable switching frequency. The control laws for continuous and discontinuous modes of operation of the three basic converters are derived. Stability and robustness criteria are presented. The variable-frequency predictive control obviates the need for current-loop compensation and has the advantages of single-cycle response and relatively simple implementation. The control method is demonstrated in a digital signal processor (DSP) for a boost power factor corrector (PFC), which shows excellent current tracking and a very low harmonic distortion of the line current. | Variable-frequency predictive digital current mode control | Current control;dc–dc power conversion;digital control;predictive control;switched mode power supplies | Digital control;Robust stability;Inductors;Switching converters;Switching frequency;Stability criteria;Predictive control;Digital signal processors;Digital signal processing;Reactive power
A new control algorithm with improved regulation is presented for a switching dc buck converter. The controller is realized with hardware description language (HDL) and can be implemented in any process. The controller uses four decision levels, combines pulse frequency modulation (PFM), pulse width modulation (PWM), and uses dithering for improved regulation. The controller is prototyped on a field programmable gate array (FPGA) and experimental results show good performance over input and load disturbances. Importantly, the controller does not require high resolution analog-to-digital conversion for signal processing, and also does not require fast digital clocking. This controller has significant potential to be widely used in industrial applications where cost and design time are of great concern. | A low-cost digital controller for a switching DC converter with improved voltage regulation | Dc-dc;digital controls;dithering;duty;field programmable gate array (FPGA);pulse frequency modulation (PFM);pulse width modulation (PWM);rapid prototype;regulation | Voltage control;Digital control;DC-DC power converters;Pulse width modulation;Hardware design languages;Space vector pulse width modulation;Field programmable gate arrays;Signal processing algorithms;Buck converters;Process control
A thermal converter to DC voltage, with 10-ppm accuracy and a frequency range of 0-200 kHz, which can be used for active power measurements, has been developed using an infrared thermal converter. Moreover, a proposal for implementing, with lower accuracy, the converter for energy and reactive power is also illustrated.&lt;<ETX>&gt;</ETX> | Both active and reactive power and energy transfer standard |  | Reactive power;Energy exchange;Power measurement;Frequency;Wattmeters;Watthour meters;Electric variables measurement;Laboratories;Resistors;Analog-digital conversion
An uninterruptible power supply (UPS) system that employs a rotary converter (motor-generator, or MG, set) as a post conditioner for a simple rugged inverter that can operate either from rectified utility power or batteries to provide regulated sinusoidal power with good transient capacity, low distortion, and complete isolation of the load from the utility is described. A system with total load capacity of 200 kW was constructed using a single inverter to power two induction MG sets: a 125 kVA 60 Hz unit (1800 r/min with flywheel) and a 75 kVA 3600 r/min MG with 400 Hz output. After factory testing, the system was installed at a large computer facility in a location where severe power supply quality problems existed. No instability or other difficulty with multiple MG operation occurred in spite of the size and construction differences between the MG sets.&lt;<ETX>&gt;</ETX> | A hybrid static/rotary UPS system |  | Uninterruptible power systems;Power system reliability;Inverters;Batteries;Power conditioning;DC motors;Nonlinear distortion;Impedance;Power system protection;Power generation
A delta-modulated, current-source, three-phase pulsewidth modulation (PWM) rectifier is described. The rectifier is intended to be used in conjunction with controlled current inverters. An outer proportional feedback loop regulates the unidirectional output current flowing through the DC link. An inner feedback loop maintains near sinusoidal waveform currents at unity or leading power factor from the utility power supply. The inner loop controls the current indirectly by delta modulation of the voltage across the AC terminals of the converter. The converter has been conceived as the circuit dual of the hysteresis current-controlled boost-type rectifier. Experimental results from a laboratory model are presented.&lt;<ETX>&gt;</ETX> | Delta-modulated buck-type PWM converter |  | Pulse width modulation converters;Pulse width modulation;Rectifiers;Delta modulation;Feedback loop;Space vector pulse width modulation;Pulse width modulation inverters;Reactive power;Power supplies;Voltage control
Distribution voltage harmonics and load current harmonics other than harmonics to which a resonant harmonic filter (RHF) is tuned, deteriorate the filter efficiency in reducing harmonic distortion. The paper presents results of a study on dependence of this deterioration on the method of the filter design. The study was confined to four-branch RHFs of the 5th, 7th, 11th, and 13th order harmonics, installed on buses that predominantly supply six-pulse ac/dc converters or rectifiers. The filters under investigation were designed according to two different approaches: a traditional approach and an approach based on an optimization procedure. In the traditional approach, the reactive power allocated to particular branches of the filter and their tuning frequencies are selected at the designer's discretion, according to recommended practices. In the optimization based approach, the reactive power allocated to particular branches and tuning frequencies are resultants of an optimization procedure that minimizes the bus voltage and the supply current THD in the system with the filter under design. | The effect of the design method on efficiency of resonant harmonic filters | Harmonic distortion;harmonic filter design;nonsinusoidal systems;resonant harmonic filters | Design methodology;Resonance;Harmonic filters;Power harmonic filters;Design optimization;Voltage;Reactive power;Tuning;Radio spectrum management;Harmonic distortion
From economical aspects, the multidrive systems are a promising application area for the converters, where the cost and size of the converters are shared by multiple inverter-motors. Given terminal constraints of unity power factor in grid line and independent multiple motor controls in output ports, two multidrive topologies are possible: one with single PWM-VSR feeding inverters through the common dc bus, and the other using a diode rectifier and an active power filter with its own load. Despite several publications for two systems, the features and advantages of the two systems have not been clearly explained. This paper, in detail, presents the theoretical analyses and systematic comparisons of the two multidrive topologies, from converter kilovolt-ampere ratings, dc-link voltage requirements, switch ratings, semiconductor losses, and reactive component designs point of views. | Design and performance comparisons of two multidrive systems with unity power factor | Converter size analysis;design aspects and comparisons;multidrive systems;switch ratings | Reactive power;Topology;Pulse width modulation inverters;Power system economics;Power generation economics;Costs;Motor drives;Semiconductor diodes;Rectifiers;Active filters
This work presents an analysis and a new control design of a voltage-source converter (VSC) transmission system operating under unbalanced network conditions. The system is analyzed in the positive and negative synchronous reference frames. The proposed control strategy contains a main controller and an auxiliary controller. The main controller is implemented in the positive d-q frame using decoupling control without involving positive/negative-sequence decomposition. The auxiliary controller is implemented in the negative-sequence d-q frame using cross-coupling control of negative-sequence current. Simulation results using the SIMULINK power system blockset show good performance of the proposed control strategy for a 300-MW 300-kV dc VSC transmission system during both balanced conditions and unbalanced conditions as may be caused by a solid single-phase-to-ground fault. | VSC transmission operating under unbalanced AC conditions - analysis and control design | Control design;converters;modeling;power transmission;unbalance | Control design;Converters;Power conversion;Power electronics;Power system simulation;Power system modeling;Power transmission;Insulated gate bipolar transistors;Voltage control;Reactive power control
The paper presents an in-depth investigation of the dynamic performance of the Static Synchronous Compensator (STATCOM) and the Static Synchronous Series Compensator (SSSC) theoretically and by exact digital simulation. A 24-pulse GTO dc-ac converter model is designed to represent the operation of the STATCOM and SSSC within a power transmission system. Two major factors of the STATCOM instability are analyzed and a new Automatic Gain Controller (AGC) is proposed to ensure the stable operation of the STATCOM under various load conditions. It is shown that the Phase-Locked Loop (PLL) inherent delay has a great effect on the dynamic operation of the SSSC and a new auxiliary regulator is proposed to enhance the dynamic performance of the SSSC. The proposed control schemes are validated by digital simulation. | Two control schemes to enhance the dynamic performance of the STATCOM and SSSC | Automatic gain controller;auxiliary regulator;dynamic performance;static synchronous series compensator (SSSC);static synchronous compensator (STATCOM);24-pulse converter | Automatic voltage control;Digital simulation;Voltage control;Power transmission lines;Load flow;Capacitors;Power system harmonics;Phase locked loops;Regulators;DC generators
Electromagnetic transient simulation programs (EMTP-type programs) are powerful tools for the study of a wide range of power system transient problems. This paper introduces a novel tool in which an emtp-type program becomes the objective function evaluator for a nonlinear optimization algorithm. In this approach, the nonlinear optimization program is given control to perform several consecutive runs with a view to minimize (or maximize) the desired objective function, which is computed from the results of each simulation run. Since the optimization algorithm strategically selects the parameters for the emtp run, the overall design process is orders of magnitude faster than that possible from sequential or random (Monte-Carlo-type) multiple-runs of the EMTP-type program. The paper discusses the mechanics of the interface as well as design of objective functions. The power of the proposed method is demonstrated through two examples for the design of power-electronic converters. | Optimization-enabled electromagnetic transient simulation | dc-dc converter;optimal pulse-width modulation (PWM);optimization;transient simulation;voltage-sourced converter | Power system transients;Pulse width modulation converters;Power system simulation;Electromagnetic transients;Transient analysis;Student members;Design optimization;EMTP;Process design;Pulse width modulation
For original article by P. Lehn see ibid., vol.18, no.3, p.1034-42, July 2003 and for discussion by A. Mariscotti see ibid., vol.20, no.1, p.539, January 2005. | Closure on "Direct harmonic analysis of the voltage source converter" |  | Harmonic analysis;Voltage;Pulse width modulation;HVDC transmission;Steady-state;Space vector pulse width modulation;Electrical equipment industry;Insulated gate bipolar transistors;Control systems;Flexible AC transmission systems
For original article by P. Lehn see ibid., vol.18, no.3, p.1034-42, July 2003. | Discussion of "Direct harmonic analysis of the voltage source converter" |  | Harmonic analysis;Voltage;Pulse width modulation;Space vector pulse width modulation;Electrons;Closed-form solution;Converters;Power conversion;Capacitors;Power system harmonics
This study presents a new simple flyback ac/dc converter with harmonic current correction and fast output voltage regulation. In the proposed ac/dc converter, an extra winding wound in the transformer provides two key advantages. The size of the bulk inductor used in the conventional boost-based power factor correction cell can be significantly reduced in the proposed converter. The voltage across bulk capacitor can be held under 450V by tuning the transformer winding ratio even though the converter operates in a wide range of input voltages (90 V/spl sim/265V/ac). This new converter complies with IEC 61000-3-2 under the load range of 200 W, and can achieve fast output voltage regulation. | Flexible and low cost design for a flyback AC/DC converter with harmonic current correction | IEC 61000-3-2 regulations;power factor correction (PFC);switching mode power supplies | Costs;DC-DC power converters;Circuits;Analog-digital conversion;Power factor correction;Capacitors;IEC standards;Reactive power;Voltage control;Inductors
A novel power factor correction (PFC) cell, called flyboost, is presented. The proposed PFC cell combines power conversion characteristics of conventional flyback and boost converters. Based on the flyboost PFC cell, a new family of single-stage (S/sup 2/) ac/dc converters can be derived. Prominent features of newly derived S/sup 2/ converters include: three power conversions, i.e., boost, flyback, and another isolated dc/dc power conversions are simultaneously realized that typically uses only one power switch and one simple controller; part of the power delivered to the load is processed only once; bulk capacitor voltage can be clamped to the desired level; and capable of operating under continuous current mode. Experimental results on example converters verify that while still achieving high power factor and tight output regulation, the flyboost PFC cell substantially improve the efficiency of the converter. | Flyboost power factor correction cell and a new family of single-stage AC/DC converters | AC/DC converter;power factor;power factor correction;single-stage;single-switch | Power factor correction;DC-DC power converters;Power conversion;Reactive power;Voltage control;Capacitors;Costs;Circuits;Switching converters;Power system harmonics
This work presents a general analysis framework for control loop design of two-stage converters. The results yield a thorough explanation of various loop design approaches. A three-loop method to extend the system bandwidth is proposed. The new control design algorithm is applied to a 48 V/3.3 V two-stage converter. Experiments verify the effectiveness of the control loop design approach. | Control loop design for two-stage DC-DC converters with low voltage/high current output | Control loop;dc–dc converter;multi-loop method;two-stage converter | Voltage control;Low voltage;Bandwidth;Topology;Control design;Strontium;Switches;Resonance;Feedback loop;Buck converters
This paper proposes a novel self-oscillating, boost-derived (SOBD) dc-dc converter with load regulation. This proposed topology utilizes saturable cores (SCs) to offer self-oscillating and output regulation capabilities. Conventionally, the self-oscillating dc transformer (SODT) type of scheme can be implemented in a very cost-effective manner. The ideal dc transformer provides both input and output currents as pure, ripple-free dc quantities. However, the structure of an SODT-type converter will not provide regulation, and its oscillating frequency will change in accordance with the load. The proposed converter with SCs will allow output-voltage regulation to be accomplished by varying only the control current between the transformers, as occurs in a pulse-width modulation (PWM) converter. A control network that combines PWM schemes with a regenerative function is used for this converter. The optimum duty cycle is implemented to achieve low levels of input- and output-current ripples, which are characteristic of an ideal dc transformer. The oscillating frequency will spontaneously be kept near-constant, regardless of the load, without adding any auxiliary or compensation circuits. The typical voltage waveforms of the transistors are found to be close to quasisquare. The switching surges are well suppressed, and the voltage stress of the component is well clamped. The turn-on/turn-off of the switch is zero-voltage switching (ZVS), and its resonant transition can occur over a wide range of load current levels. A prototype circuit of an SOBD converter shows 86% efficiency at 48-V input, with 12-V, 100-W output, and presents an operating frequency of 100 kHz. | A novel self-oscillating, boost-derived DC-DC converter with load regulation | Pulse-width modulation (PWM) converter;saturable cores (SCs);self-oscillating boost-derived (SOBD);self-oscillating dc transformer (SODT);switching-mode power supplies (SMPSs);zero-voltage switching (ZVS) | DC-DC power converters;Pulse width modulation converters;Pulse width modulation;Frequency conversion;Circuits;Switches;Zero voltage switching;Topology;Transformer cores;Pulse transformers
The push to introduce dual-voltage (42 V/14 V) automotive electrical systems necessitates power generation solutions capable of supplying power to multiple outputs. A number of approaches for implementing dual-voltage electrical systems have been proposed, but most suffer from severe cost or performance limitations. This paper explores the design of alternators incorporating dual-output switched-mode rectifiers (SMRs). The proposed approach enables the full load-matched power capability of the alternator machine to be achieved, with power delivered to the two outputs in any desired combination. SMR topologies for this application are introduced. Alternator/SMR design guidelines are established, and appropriate control laws are derived. Simulation and experimental results are presented that demonstrate the feasibility and high performance of the approach. | Design of dual-output alternators with switched-mode rectification | Dual-voltage electrical systems;power generation;switched-mode rectifier (SMR) | Alternators;Rectifiers;DC-DC power converters;Diodes;Automotive engineering;Power generation;Bridge circuits;Topology;Vehicles;Power demand
Hybrid power sources composed of fuel cells and secondary batteries can combine the high energy density of fuel cells with the high power density of batteries. A dc/dc power converter can be placed between the fuel cell and the battery to balance the power flow and greatly augment the peak output power. This work presents a novel, flexible strategy for multiobjective control of the power converter in the hybrid power source. The control strategy is able to regulate the output current of the fuel cell and the charging current or voltage of the battery while limiting the discharging current of the battery. It can be used in two different configurations without any change. The control strategy is implemented in MATLAB/Simulink and tested by simulation and experiments. Simulation and experimental results show that the multiobjective control strategy is able to select the regulation mode correctly and the fuel cell current, battery current and battery voltage are regulated appropriately. Experiment results demonstrate the great flexibility and generality of the control strategy and validate that the peak power capacity of the active hybrid power source is increased significantly. Simulation and experiment results also show that power converter can be appropriately regulated to meet the multiple objectives required by hybrid power sources. | Flexible multiobjective control of power converter in active hybrid fuel cell/battery power sources | Battery;fuel cell;hybrid power source;multiobjective control;power converter | Fuel cells;Batteries;Power generation;Voltage control;Application software;Aerospace electronics;Military aircraft;Military computing;Load flow;MATLAB
Variable-structure piecewise-linear nonlinear dynamic feedback systems emerge frequently in power electronics. This paper is concerned with the stability analysis of these systems. Although it applies the usual well-known and widely used approach, namely, the eigenvalues of the Jacobian matrix of the Poincare/spl acute/ map function belonging to a fixed point of the system to ascertain the stability, this paper offers two contributions for simplification as well that utilize the periodicity of the structure or configuration sequence and apply an alternative simpler and faster method for the determination of the Jacobian matrix. The new method works with differences of state variables rather than derivatives of the Poincare/spl acute/ map function (PMF) and offers geometric interpretations for each step. The determination of the derivates of PMF is not needed. A key element is the introduction of the so-called auxiliary state vector for preserving the switching instant belonging to the periodic steady-state unchanged even after the small deviations of the system orbit around the fixed point. In addition, the application of the method is illustrated on a resonant dc-dc buck converter. | Stability analysis of nonlinear power electronic systems utilizing periodicity and introducing auxiliary state vector | DC–DC power conversion;nonlinear systems;stability;variable-structure systems | Stability analysis;Power electronics;Jacobian matrices;Piecewise linear techniques;Nonlinear dynamical systems;Feedback;Eigenvalues and eigenfunctions;Power system stability;Steady-state;Resonance
This paper describes work toward transient energy extraction from high-frequency alternators to drive electromagnetic launchers through intelligent triggering of thyristors or silicon controlled rectifiers (SCR). The work was done using a three-phase, 75 kVA level motor-generator set with a dc machine acting as the load. This system serves as a scale model to develop control techniques for full-scale, multimegajoule applications. With the use of a microcontroller and advanced sensors, the system is able to maintain synchronization of the SCR converter with the generator voltage despite dynamically changing frequency and voltage distortion. | Fast, transient energy extraction from high-frequency AC alternators for use in electromagnetic launch applications | Digital control;induction machines;motor drives;synchronous generators | Electromagnetic transients;Alternators;Electromagnetic launching;Thyristors;Voltage;Machine intelligence;DC machines;Microcontrollers;Sensor systems;Frequency synchronization
Proposed electromagnetic launch systems using pulsed alternators usually employ a phase-angle-controlled thyristor converter to supply dc to the railgun launcher. By carefully choosing the firing angles of the individual thyristors, the system designers can control shape of the current pulse delivered to the launcher, thereby controlling projectile acceleration and magnetic energy recovery from the launcher after muzzle exit. This paper describes a simple method for determining the required phase angles for a specified launch current waveform, using a simplified equivalent controlled dc source model for the pulsed alternator and converter system. Once a desired current profile is chosen to deliver the required action to the projectile, the railgun equations are used to determine the required breech voltage profile. The thyristor firing angle versus time to produce this breech voltage is then calculated from the equivalent dc source model. Improvements to the basic model incorporating field current decay and rotor speed reduction with time are discussed. The method has been embedded in a Mathcad worksheet. Results from the simplified model show good agreement when compared to a detailed Saber system simulation. | Determining pulsed alternator thyristor converter firing angles to produce a desired launcher current | Power conditioning;pulsed alternator;Thevenin equivalent model;thyristor firing angles | Alternators;Thyristors;Shape control;Railguns;Control systems;Projectiles;Voltage;Electromagnetic launching;EMP radiation effects;Pulse shaping methods
Measurements of AC quantities with thermal converters are very time consuming. Efficient proposals based on simple models and on the concept of state variables to speed-up AC-DC transfer measurements without loss of accuracy are made. | Speeding-up AC-DC transfer measurements with thermal converters | Alternating current/direct current (ac–dc) transfer;ac metrology;ac voltage;thermal converter;true root-mean-square values | Velocity measurement;Temperature sensors;Frequency conversion;Heat transfer;Thermal conductivity;Thermal variables measurement;Voltage;Resistors;Temperature measurement;Uncertainty
An optical voltage sensor is presented which can be used for the measurement of dc voltage by use of a Pockels crystal associated with a pulse-controlled electrooptic quarter waveplate. The measurand dc voltage signal is converted into the amplitude of an ac pulse-modulated voltage-sensing signal. Therefore, the output sensing signal is immune to electromagnetic interference owing to the applications of pulse modulation and lock-in amplifying techniques. In addition, the voltage-sensing signal is obtained from a single light path and free from light intensity fluctuations. The dc voltage of /spl plusmn/0.4 to /spl plusmn/180 V has been measured with 1.8% nonlinear error. | Optical voltage sensor using a pulse-controlled electrooptic quarter waveplate | DC voltage measurement;electrooptic quarter waveplate;polarization converter;Pockels effect | Optical sensors;Optical pulses;Electrooptic devices;Optical retarders;Pulse measurements;Electromagnetic measurements;Nonlinear optics;Voltage measurement;Pulse amplifiers;Electromagnetic interference
A three-phase interleaved continuous-inductor-current-mode (CICM) boost converter with zero diode reverse-recovery loss is proposed. In the converter, the di/dt of the output rectifiers is controlled by an integrated magnetic component. All the output rectifiers can be turned off softly and a very high efficiency is obtained. The equivalent-circuit model of the integrated inductors, the operation principle of the converter, and the design issues are discussed. Simulation and experimental results are presented. | Interleaved boost converter with zero diode reverse-recovery loss |  | Diodes;Switches;Inductors;Rectifiers;Magnetic switching;Zero voltage switching;Switching converters;MOSFET circuits;Power MOSFET;Electromagnetic interference
This paper presents a transformerless ac-dc and or dc-dc converter with a high output voltage multiplicity, which contains only one switch. The converter consists of an inverter and a diode-capacitor multiplier (DCM) and provides a voltage gain equal to double the number of multiplier steps. In the case of ac-dc conversion the proposed converter offers a practically unit power factor and provides a sine wave input current. The analysis of the steady state as well as the transient behavior of the DCM is given and simplified equivalent circuits are proposed. The prototype of the DCM has been built and tested to show the validity of the proposed converter. The theoretical analysis, the computer simulation results, and the experimental testing results are in good agreement. | Novel AC-DC and DC-DC converters with a diode-capacitor multiplier |  | Analog-digital conversion;DC-DC power converters;Diodes;Switches;Circuit testing;Switching converters;Inverters;Reactive power;Steady-state;Transient analysis
A new ac/dc 3-/spl phi/ single-stage converter is proposed integrating a 3-/spl phi/ discontinuous current mode (DCM) boost with a dc/dc fixed frequency series resonant converter (SRC). This converter has the following features: natural power factor correction, soft switching, high-frequency (HF) transformer isolation with the series resonant tank operating in above resonance mode, etc. A new complementary gating control scheme is used for simultaneous control of boost converter and the SRC. Modes of operation are presented and analyzed. Based on the analysis, design curves are obtained. An optimum design is given and a design example is presented. Results obtained from SPICE simulation for the designed converter are given to verify the performance of the proposed converter for varying load as well as line voltage. Experimental results obtained from a laboratory prototype converter are presented to verify the theory. | Three-phase single-stage ac/dc boost integrated series resonant converter |  | Resonance;Analog-digital conversion;Frequency conversion;Resonant frequency;Switching converters;Power factor correction;Hafnium;SPICE;Voltage;Laboratories
A delta-sigma control loop for a buck-boost dc-dc converter with fractional gains is presented. This technique reduces the tones caused by the traditional pulse-frequency modulation regulation. The prototype regulator was fabricated in a 0.72-/spl mu/m CMOS process and clocked at 1 MHz. It achieved suppression of tones up to 55 dB in the 0-500-kHz range. The input voltage range was 3-5 V. The output voltage ranged from 1.8 to 4 V for load currents up to 150 mA. | Noise-shaping techniques applied to switched-capacitor voltage regulators | Boost;buck;dc–dc converter;delta-sigma;noise shaping;voltage regulators | Noise shaping;Regulators;Batteries;Pulse modulation;Shape control;Voltage control;Frequency;Moon;Pulse width modulation converters;Computer science
Presents a short description of patents in the solid-state circuits industry and includes patent numbers, dates file, inventors, and assignee. | Patent Abstracts |  | Patents;Circuits;Abstracts;Pulse width modulation converters;Control systems;Delay;DC-DC power converters;Jacobian matrices;Pulse amplifiers
In most power electronics converters, the overall footprint and profile of the whole system are in large part determined by the footprint and profile of the passive components and the interconnections between them. Planar magnetics, integrated magnetics, and passive integration have been topics of research for the past few years to reduce the count, footprint, and profile of the passive components and, hence, increase the power density of the whole converter. This becomes especially prominent in distributed power system (DPS) front-end converters, as the trend is moving from the 2U (1U=1.75 in) standard toward the 1U standard. Chen, Strydom, and van Wyk presented an integration technology, which combines the planar magnetics, integrated magnetics, and passive integration techniques, to integrate all the high-frequency passive components in a DPS front-end dc/dc converter into a single passive integrated power electronics module (IPEM) to reduce the size and volume of the overall system. To optimally design the passive IPEM, an ac loss model and a thermal model are needed. Based on these models, the volumetric optimal design algorithm is presented. To evaluate the performance of the optimally designed passive IPEM, a passive IPEM prototype is constructed and tested. Comparisons are made between the passive IPEM and the discrete components from viewpoints of volume, profile, efficiency, and thermal management. The optimal design is verified by experimental results. | Volumetric optimal design of passive integrated power electronics module (IPEM) for distributed power system (DPS) front-end DC/DC converter | Optimal design;passive integrated power electronics module (IPEM);passive integration | Power electronics;Power systems;DC-DC power converters;Magnetics;Power system interconnection;Power system modeling;Thermal management;Algorithm design and analysis;Prototypes;Testing
The main contribution of this paper is the design of a new clamp circuit for an AC/DC converter topology based on ac/ac matrix converter theory. The drive is capable of delivering 250-A DC from a three-phase 480-V AC source while keeping the insulated gate bipolar transistor voltage and current within the safe operating area of the devices. The power level required by the dc drive discussed in This work presents several design challenges which have been overcome with innovative solutions. An example is the clamp circuitry, necessary for the safe operation of the bidirectional switches, which is described, analyzed and demonstrated experimentally. | A novel clamp circuit for a regenerative rectifier using AC/AC matrix converter theory | AC/DC converter;bidirectional switches;clamp circuit;dc drive;matrix converter | Clamps;Rectifiers;Matrix converters;DC-DC power converters;Circuit topology;Insulated gate bipolar transistors;Voltage;Drives;Switching circuits;Switches
Eliminating harmonics in a multilevel converter in which the separate dc sources vary is considered. That is, given a desired fundamental output voltage, the problem is to find the switching times (angles) that produce the fundamental while not generating specifically chosen harmonics. Assuming that the separate dc sources can be measured, a procedure is given to find all sets of switching angles for which the fundamental is produced while lower order harmonics are eliminated. This is done by first converting the transcendental equations that specify the elimination of the harmonics into an equivalent set of polynomial equations. Then, using the mathematical theory of resultants, all solutions to this equivalent problem can be found. Experimental results are presented to validate the theory. | Elimination of harmonics in a multilevel converter with nonequal DC sources | Converter;harmonic elimination;multilevel inverter;resultant theory | Voltage;Equations;Polynomials;Inverters;Total harmonic distortion;Switching converters;Power electronics;Electronics industry;Industry Applications Society;Laboratories
New regulations impose more stringent limits on current harmonics injected by power converters that are achieved with pulsewidth-modulated (PWM) rectifiers. In addition, several applications demand the capability of power regeneration to the power supply. This work presents the state of the art in the field of regenerative rectifiers with reduced input harmonics and improved power factor. Regenerative rectifiers are able to deliver energy back from the dc side to the ac power supply. Topologies for single- and three-phase power supplies are considered with their corresponding control strategies. Special attention is given to the application of voltage- and current-source PWM rectifiers in different processes with a power range from a few kilowatts up to several megawatts. This paper shows that PWM regenerative rectifiers are a highly developed and mature technology with a wide industrial acceptance. | PWM regenerative rectifiers: state of the art | High power factor;power electronics;rectifier;regeneration | Pulse width modulation;Rectifiers;Power harmonic filters;Power system harmonics;Power supplies;Reactive power;Circuits;Thyristors;Pulse width modulation converters;Voltage
Single-phase single-stage power-factor-corrected converter topologies are reviewed in this paper. The topologies discussed in the paper are related to ac-dc and ac-ac converters that are classified on the basis of the frequency of the input ac source, the presence of a dc-link capacitor, and the type of control used (resonant or pulsewidth modulation). The general operating principles and strengths and weaknesses of the converters, which the authors have investigated over the last decade, are discussed in detail, and their suitability in practical applications is stated. Considering practical design constraints, it is possible to effectively employ many single-stage converter topologies in a wide range of applications. | Single-phase single-stage power-factor-corrected converter topologies | AC–AC converters;ac–dc converters;harmonic reduction;power-factor correction (PFC);power quality;single-stage converters;switch-mode power supplies | Topology;Bridge circuits;Power harmonic filters;Rectifiers;Capacitors;Voltage;Light emitting diodes;Pulse width modulation converters;Switching converters;Reactive power
Power-factor correction has been one of the hottest topics during the last few years and, hence, many new circuits have appeared. In general, it is assumed that preregulators based on multiplier circuits have poor dynamics and, then, a second stage is needed to improve the output voltage dynamic behavior. The other option is the use of single-stage topologies which have fast output voltage regulation although the input current waveform is not sinusoidal. This work presents an analysis of the dynamic behavior of a conventional power-factor preregulator. The objective is to find the limits of the dynamic characteristics of these circuits when the priority is to improve the output voltage regulation and not the total harmonic distortion or the power factor. A large-signal model is presented and the theoretical results are validated with a prototype. | Dynamic limits of a power-factor preregulator | EN 61000-3-2 regulations;fast dynamics;power-factor correction;resistor emulator;two-stage circuits | Voltage control;Power harmonic filters;Capacitors;Low pass filters;Total harmonic distortion;Reactive power;DC-DC power converters;Circuit topology;Prototypes;Resistors
The pulse regulation control scheme is presented and applied to the boost integrated flyback rectifier/energy storage dc/dc (BIFRED) converter as the most popular member of the integrated high-quality rectifier-regulators (IHQRR). In contrast to the conventional control techniques, the principal idea of pulse regulation is to regulate the output voltage using a series of high- and low-power pulses generated by the current of the input inductor, which is operating in discontinuous conduction mode (DCM). Analysis of the BIFRED converter operating in DCM is presented. Fundamentals of pulse regulation as well as its stability analysis and the estimation of the output voltage ripple are introduced. Experimental results on a prototype converter are also presented to validate the analytical and simulation results. | Pulse regulation control technique for integrated high-quality rectifier-regulators | AC/DC power converters;boost integrated flyback rectifier/energy storage dc/dc (BIFRED) converter;dc/dc power converters;digital control;discontinuous conduction mode (DCM);integrated high-quality rectifier-regulators;simulation;stability;switch-mode power supplies;voltage regulation | Voltage control;Energy storage;Pulse width modulation converters;Rectifiers;Switching converters;Power system reliability;Power electronics;Capacitors;Inductors;Switches
This work presents a novel simple forward AC/DC converter with harmonic current correction and fast output voltage regulation. In the proposed AC/DC converter, a transformer incorporating reset winding provides two main advantages. First, the bulk inductor used in the conventional boost-based power-factor-correction cell is omitted in the proposed converter, allowing significant volume and weight of magnetic material to be saved. Second, the voltage across the bulk capacitor can be held under 450 V by adjusting the transformer winding ratio, despite the converter operating in a wide range of input voltages (90/spl sim/265 V/AC). This new converter complies with IEC 61000-3-2 under a load range of 200 W and has fast output voltage regulation. | A novel forward AC/DC converter with input current shaping and fast output voltage regulation via reset winding | AC/DC converter;IEC 61000-3-2;input current shaper;power-factor correction (PFC) | DC-DC power converters;Voltage control;Inductors;Circuit topology;IEC standards;Switches;Capacitors;Reactive power;Magnetic materials;Switching circuits
In recent years, several AC/DC converters have been presented in order to meet the power quality regulations, while maintaining the lowest number of components with the purpose of minimizing the cost and complexity; for this purpose the active input current shaping technique was proposed. A new active input current shaper (AICS) is presented. Differently from the traditional series AICS, the proposed scheme connects the auxiliary output of the main converter in parallel with the rectified AC mains instead of the series connection. The proposed parallel scheme demands a current with a low harmonic content where the standard specifications are fulfilled. The operation, simulation, and experimental results of the proposed scheme are presented. | A different approach to implement an active input current shaper | Active;power-factor correction;power processing;regulators;shaping | Voltage;Circuits;Diodes;DC-DC power converters;Costs;Topology;Feeds;Power engineering and energy;Capacitors;Inductors
This paper proposes a novel mains voltage proportional input current control concept eliminating the multiplication of the output voltage controller output and the mains ac phase voltages for the derivation of mains phase current reference values of a three-phase/level/switch pulsewidth-modulated (VIENNA) rectifier system. Furthermore, the concept features low input current ripple amplitude as, e.g., achieved for space-vector modulation, a low amplitude of the third harmonic of the current flowing into the output voltage center point, and a wide range of modulation. The practical realization of the analog control concept as well as experimental results for application with a 5-kW prototype of the pulsewidth-modulated rectifier are presented. Furthermore, a control scheme which relies only on the absolute values of the input phase currents and a modified control scheme which does not require information about the mains phase voltages are presented. | Novel concept for mains voltage proportional input current shaping of a VIENNA rectifier eliminating controller multipliers | AC–DC power conversion;analog multipliers;cascade control;harmonic distortion;power supplies;pulsewidth-modulated (PWM) power converters;three-level rectifier;three-phase PWM rectifier;VIENNA Rectifier | Rectifiers;Shape control;Proportional control;Voltage control;Pulse width modulation;Control systems;Current control;Switches;Pulsed power supplies;Pulse width modulation converters
Multicell power circuit topologies have proved to be an effective alternative to medium-voltage ac drives. The main advantage is the improved power quality at both the ac system and the motor sides. However, several drawbacks are present in these configurations, such as a lack of sustained regenerative operating mode, uncontrolled input reactive power, and a large second current harmonic that is injected by the load into the dc link of each cell, which leads to a bulky electrolytic capacitor. This paper proposes to replace the input diode-based front-end rectifier with an active front-end rectifier in all cells of the topology and a novel control strategy in order to overcome the aforementioned drawbacks. In fact, the active front-end rectifier allows the topology to regenerate and the control strategy handles the reactive input power and reduces the large second current harmonic from the dc-link capacitor, thus reducing its size. These features are achieved without any penalties in the quality of both the ac input current and the motor voltage waveforms. Experimental results confirm the theoretical considerations. | Regenerative medium-voltage AC drive based on a multicell arrangement with reduced energy storage requirements | Energy storage reduction;multilevel converter;regenerative cell | Medium voltage;Energy storage;Rectifiers;AC motors;Power system harmonics;Capacitors;Circuit topology;Power quality;Reactive power;Diodes
Cathodic protection is widely used to prevent corrosion of steel materials buried underground and in seawater. As a rectifier for cathodic protection, the conventional phase-controlled rectifiers with 50- or 60-Hz isolation transformers have been used so far in spite of such shortcomings as large volume, heavy weight, and poor power factor. In order to overcome such disadvantages, this paper proposes a new module-type switching rectifier for cathodic protection, which is composed of two parts, namely, ac/dc converter and module-type dc/dc converter. The ac/dc converter is a single-phase insulated gate bipolar transistor pulsewidth-modulation rectifier, thus resulting in almost unity power factor and controlled dc output voltage. The module-type dc/dc converter operates under zero-voltage switching/zero-current switching condition to permit high-frequency switching operation. It enables the use of a high-frequency transformer for electrical isolation, thus reducing volume and weight of the overall system and improving system efficiency. It is anticipated that the proposed rectifier techniques will apply to the similar technical areas such as multiple-module power supply systems and modular converter-fed dc motor drives. | Module-type switching rectifier for cathodic protection of underground and maritime metallic structures | AC/DC converter;cathodic protection;dc/dc converter;switching rectifier | Rectifiers;Protection;DC-DC power converters;Reactive power;Corrosion;Steel;Building materials;Insulated gate bipolar transistors;Pulse transformers;Voltage control
Multilevel diode-clamped converters with more than three levels cannot maintain voltage balance in the dc-link capacitors for some operating conditions due to the existence of dc currents in the middle points. Since capacitors are either completely charged or discharged for those conditions, this circumstance severely limits practical application of these converters. The limit explored in this paper is that the four-level converter cannot achieve voltage balance. Proper redundant vectors are selected in the space-vector diagram so that a quadratic parameter related to the currents in the middle points is minimized. | Voltage-balance limits in four-level diode-clamped converters with passive front ends | Four-level inverter;multilevel inverter;nearest vectors;passive front ends;space-vector modulation (SVM);voltage balance | Voltage;Diodes;Capacitors;Inverters;Support vector machines;Switching converters;Switches;Topology;Internet;Industrial Electronics Society
This work presents a comparison between analog and digital (PIC16c73a) control types applied to the boost converter with a nondissipative snubber. Both control types use the bang-bang hysteresis current waveshaping control technique in order to achieve a quasi-unity power factor. The analog control applied presented a high power factor (0.998), high efficiency (92.87%), and low harmonic distortion [total harmonic distortion of current (THDI =2.84% and total harmonic distortion of current (THDV) =2.83%]. The digital control presented a high power factor (0.990), high efficiency (92.46%), and low harmonic distortion (THDI=5.09% and THDV=2.84%). | Analysis of a soft-switched PFC boost converter using analog and digital control circuits | AC–DC power conversion;harmonic distortion;power factor | Analog-digital conversion;Digital control;Circuits;Switches;Snubbers;Reactive power;Harmonic distortion;Microprocessors;Zero current switching;Hysteresis
A novel output feedback neural controller is presented in This work for the implementation of sliding-mode control of dc/dc converters. The controller, which consists of a multilayer perceptron, has been trained in order to be robust for large variations of system parameters and state variables. Fast dynamic behavior is the other main advantage of the proposed controller, which allows realization of all beneficial features of the sliding-mode control technique. Other advantages of the controller are simplicity and low cost. Computer simulations have been carried out to investigate the effectiveness of the controller in voltage regulation for a relatively complex dc/dc converter topology of the Cuk converter. Simulation results confirm the excellent performance of the control system in response to large signal variations. In order to verify the simulation results, a controller prototype has been designed and built using analog components. The controller is applied to regulate the output voltage of the Cuk converter. Experimental results confirm the analytical and simulation achievements. | Application of neural networks and State-space averaging to DC/DC PWM converters in sliding-mode operation | Cuk converter;dc/dc converters;neural network;power converter modeling;sliding-mode control;state-space averaging | Neural networks;Pulse width modulation converters;Sliding mode control;Voltage control;DC-DC power converters;Computational modeling;Output feedback;Control systems;Multilayer perceptrons;Robust control
A novel fully packaged balanced photoreceiver designed for 40-Gb/s differential phase shift keying (DPSK) applications at 1.55-/spl mu/m wavelength is presented. Based on InP : Fe substrate, two waveguide-integrated photodiodes with spot size converters are monolithically integrated with a distributed amplifier. This configuration leads to a high symmetry of the two optical inputs and avoids interconnection parasitics. The RF output of the photoreceiver is dc-coupled, but the design enables an interfacing to subsequent electronics without external bias-tee by using a negative bias supply at the source terminal of the integrated amplifier. A reduction of system costs and required space will be obtained by this concept. Mounted in a butterfly package, a 3-dB cutoff frequency of 42 GHz is achieved. Return-to-zero (RZ)-DPSK experiments exhibit excellent operation of the balanced photoreceiver over a large dynamic range of optical input power up to +10 dBm. The high-power capability and the clear eye opening at low input power demonstrates the suitability for high performance core and metro systems. | High-bandwidth balanced photoreceiver suitable for 40-gb/s RZ-DPSK modulation formats | Balanced photoreceiver;InP;monolithic integration;optoelectronic integrated circuit (OEIC);p-i-n photodiode;Return-to-zero (RZ)-differential phase shift keying (DPSK);spot size converter;traveling-wave amplifier;ultrafast devices | Modulation;Packaging;Optical waveguides;Stimulated emission;Differential phase shift keying;Differential quadrature phase shift keying;Indium phosphide;Iron;Photodiodes;Distributed amplifiers
Performance analyses of slip energy recovery drives during and at recovery after instantaneous power-supply failure in one or more supply phases have been carried out. Transient slip energy recovery drive currents and voltages under such fault conditions have been obtained theoretically using mathematical models which take into account the three-phase, single-phase, and disconnected power-supply conditions. A detailed set of theoretical and experimental results is given to clarify the expected behavior of the drive under instantaneous power-supply failure of a few cycles duration and at recovery. Insertion of an external bypass resistor into the dc link by the use of a static switch has been discussed to suppress the induced overvoltages and, hence, overcurrents in the rotor windings and converters, after recovery of the supply. | Effects of instantaneous power-supply failure on the operation of slip-energy recovery drives | AC motor drives;power-supply failure;slip energy recovery | Stators;Rotors;Surges;Inductance;Power system transients;Inverters;Breakdown voltage;Performance analysis;Drives;Mathematical model
This work presents an optimal design approach for the pulsewidth modulation switching control of a buck DC-DC converter by modeling the converter as a stochastic linear system with noise of uncertain load. Firstly, we temporarily assume that the stochastic system is available with complete state, and then derive an optimal state feedback control for the optimal noise regulation in steady state. Secondly, from the steady-state viewpoint, the optimal state feedback control is transferred into an equivalent error-driven servo controller, and then the designed optimal control law is implemented using a phase lead-lag controller. A distinctive advantage of this approach is that the optimal controller's parameters are actually independent of the statistics of the assumed uncertain load noise, so the benefit of optimal noise regulation is assured for global operation. Furthermore, the optimal controller is easily implemented. As a matter of fact, by just using the simplest possible operation amplifier circuits, the controller can be implemented. | Optimal controller of a buck DC-DC converter using the uncertain load as stochastic noise | Pulsewidth modulation (PWM);optimal control;stochastic linear system;switching power supply | Optimal control;DC-DC power converters;Stochastic resonance;Pulse width modulation converters;Switching converters;Stochastic systems;State feedback;Steady-state;Circuit noise;Pulse modulation
A method is presented to compute the switching angles in a multilevel converter so as to produce the required fundamental voltage while at the same time not generate higher order harmonics. Previous work has shown that the transcendental equations characterizing the harmonic content can be converted to polynomial equations which are then solved using the method of resultants from elimination theory. A difficulty with this approach is that when there are several dc sources, the degrees of the polynomials are quite large making the computational burden of their resultant polynomials (as required by elimination theory) quite high. Here, it is shown that the theory of symmetric polynomials can be exploited to reduce the degree of the polynomial equations that must be solved which in turn greatly reduces the computational burden. In contrast to results reported in the literature that use iterative numerical techniques to solve these equations, the approach here produces all possible solutions. | Elimination of harmonics in a multilevel converter using the theory of symmetric polynomials and resultants | Multilevel inverter;resultants;symmetric polynomials | Polynomials;Pulse width modulation inverters;Equations;Voltage;Power electronics;Photovoltaic cells;Power grids;Fuel cells;Switches;Frequency
Optical phase modulators and a continuous-wave laser diode were used to quantize microwave signals with frequencies up to 25 GHz. A 2- and 3-b optical quantizer and photonic analog-to-digital converter are demonstrated. The quantizer system is primarily limited in the optical domain by the speed of the phase modulators. Converting the optical binary data into the electrical domain limits the data acquisition to the electronic readout circuitry. | Optical quantization of microwave signals via distributed phase Modulation | Analog-to-digital (A/D) conversion;optical signal processing;photonic sampling | Optical modulation;Quantization;Phase modulation;Optical signal processing;Optical filters;High speed optical techniques;Optical interferometry;Sampling methods;Laser mode locking;Circuits
An interconnection-and-damping assignment passivity-based control (IDA-PBC) for a full-bridge rectifier is presented in this paper. The closed-loop system performance fulfils unity power factor in the ac mains and output dc voltage regulation. The controller design takes advantage of the generalized state space averaging (GSSA) modeling technique to convert the quoted nonstandard problem (in actual variables) into a standard regulation one (in GSSA variables). In this approach, the output current is the measured signal instead of the line current; therefore, the number of sensors does not increase in comparison with traditional approaches. The whole system is robust with respect to load variations. | Robust controller for a full-bridge rectifier using the IDA approach and GSSA modeling | AC–DC converters;generalized state space averaging (GSSA);passivity-based control (PBC) | Robust control;Rectifiers;Power system modeling;Power system interconnection;System performance;Reactive power;Voltage control;State-space methods;Current measurement;Robustness
In this paper, a very high power density DC/DC converter module for automotive applications is investigated. The 14-V/42-V converter is specified to operate at a power level of 2.1 kW with a water cooled heat sink at 85/spl deg/C. The design and implementation of very high density passive components are discussed. Using the results of the passive component design, a prototype converter is built, achieving a final power density of 170W/in/sup 3/. The thermal performance of the passive components and the converter module under different electrical and thermal excitations is investigated and recorded. Results are presented over the full excitation range. | High density packaging of the passive components in an automotive DC/DC converter | Converter module;thermal performance | Packaging;Automotive engineering;DC-DC power converters;Water heating;Heat sinks;Voltage;Prototypes;Bidirectional control;Topology;Automotive applications
Microprocessors in today's computers continue to get faster and more powerful. From the Intel 80/spl times/86 series to today's Pentium IV, CPUs have greatly improved the performance. Accordingly, their power consumption has increased dramatically , . To reduce the power loss, an evolution began when the high-performance Pentium processor was driven by a nonstandard, less-than-5-V power supply, instead of drawing its power from the 5-V plane on the system board. In order to provide the power as quickly as possible, the voltage regulator (VR), a dedicated dc-dc converter, is placed in close proximity to power the processor. In the beginning, VRs drew power from the 5-V output of the silver box. As the power delivered through the VR increased so dramatically, it became no longer efficient to use the 5-V bus. Then for desktop and workstation applications, the VR input voltage moved to the 12-V output of the silver box. This trend began when Pentium II processors emerged. Today's Pentium IV processors use 12-V-input VRs. | Two novel soft-switched, high frequency, high-efficiency, non-isolated Voltage Regulators-the phase-shift buck converter and the matrix-transformer phase-buck converter | Microprocessors;voltage regulator (VR) | Matrix converters;Frequency conversion;Voltage;Buck converters;Virtual reality;Silver;Microprocessors;Energy consumption;Power supplies;Regulators
The input impedance of single-phase boost power factor corrected (PFC) AC-DC converters is modeled and analyzed in this paper. A large-signal model is presented for the input impedance which overcomes the limitations of traditional piece-wise linearized models. The model is valid at frequencies ranging from the crossover frequency of the output voltage loop to half the switching frequency of the converter. Experimental results from a boost single-phase PFC converter are provided to validate the model. Input characteristics of typical boost PFC converters, such as input impedance dipping, leading phase of the input current, and responses to distorted input voltages are studied by using the model. A simple compensation technique to reduce the dipping in the input impedance, thereby improving converter performance and minimizing the potential for undesirable interactions with the input filter or the ac source, is also presented. | Input impedance analysis of single-phase PFC converters | Converter-source interaction;input impedance;power factor correction (PFC);PFC converter modeling;PFC converter stability | Impedance;Frequency conversion;Switching converters;Voltage;Filters;Power system modeling;Stability analysis;Steady-state;Sun;Reactive power
Forward converter with active clamp is a suitable topology for a low output voltage and high output current dc-dc power supply module. The topology can be used in a resonant transition manner to obtain a low voltage over the main switch at turn-on instant. A low voltage can be obtained by adjusting the magnitude of the magnetizing current of the transformer and the delay between the two primary side switches. An increased magnetizing current, however, increases conduction losses in the primary side of the converter and may consume the advantage gained in the switching losses. The converter can also be easily used for self-driven synchronous rectification. However, pursue for low switching losses for the primary side switch may deteriorate performance of the self-driven synchronous rectifiers, particularly at high loads. This paper presents a study of the applicability and advantage of the use of the resonant transition in Forward with active clamp and self-driven synchronous rectifiers. The emphasis is on the comparison of the achieved efficiency with different voltage levels over the primary switch prior to turning on. Measurement results show that, at low loads, a reduced voltage level improves the efficiency but, on the other hand, at high loads the advantage is not so significant, or it may be totally lost, mainly due to the increased losses of the self-driven synchronous rectifiers. The paper includes discussion on the effect of the magnetizing inductance on the efficiency of the converter and the optimal voltage level at which the primary switch should be turned on. Measurement results from a 3.4-V 30-A prototype converter are included. | Effect of resonant transition on efficiency of forward converter with active clamp and self-driven SRs | Forward converter;magnetizing inductance;self-driven synchronous rectifiers | Clamps;Switches;Low voltage;Magnetic resonance;Rectifiers;Topology;Magnetic switching;Switching converters;Switching loss;DC-DC power converters
Boost dc-ac inverter naturally generates in a single stage an ac voltage whose peak value can be lower or greater than the dc input voltage. The main drawback of this structure deals with its control. Boost inverter consists of Boost dc-dc converters that have to be controlled in a variable-operation point condition. The sliding mode control has been proposed as an option. However, it does not directly control the inductance averaged-current. This paper proposes a control strategy for the Boost inverter in which each Boost is controlled by means of a double-loop regulation scheme that consists of a new inductor current control inner loop and an also new output voltage control outer loop. These loops include compensations in order to cope with the Boost variable operation point condition and to achieve a high robustness to both input voltage and output current disturbances. As shown by simulation and prototype experimental results, the proposed control strategy achieves a very high reliable performance, even in difficult transient situations such as nonlinear loads, abrupt load changes, short circuits, etc., which sliding mode control cannot cope with. | Boost DC-AC inverter: a new control strategy | Control systems;dc–ac power conversion;inverters;power conversion;power electronics;power generation;power system control | Inverters;Sliding mode control;Voltage control;AC generators;DC generators;DC-DC power converters;Inductance;Inductors;Current control;Robustness
This paper proposes the use of a three-phase version of the hybridge rectifier in the three-phase zero-voltage switch (ZVS) DC/DC converter with asymmetrical duty cycle. The use of this new rectifier improves the efficiency of the converter because only three diodes are responsible for the conduction losses in the secondary side. The current in the secondary side of the transformer is half the output current. In addition to this, all the advantages of the three-phase DC/DC converter, i.e., the increased frequency of the output and input currents, the improved distribution of the losses, as well as the soft commutation for a wide load range, are preserved. Therefore, the resulting topology is capable of achieving high efficiency and high power density at high power levels. The theoretical analysis, simulation, and experimental results obtained from a 6-kW prototype, and also a comparison of the efficiency of this converter with the full-bridge rectifier are presented. | A three-phase ZVS PWM DC/DC converter with asymmetrical duty cycle associated with a three-phase version of the hybridge rectifier | Full-bridge rectifier;hybridge rectifier;zero-voltage switch (ZVS) | Zero voltage switching;Pulse width modulation;Pulse width modulation converters;DC-DC power converters;Rectifiers;Switches;Diodes;Frequency conversion;Topology;Analytical models
This paper proposes the application of the asymmetrical duty cycle to the three-phase dc/dc pulse-width modulation isolated converter. Thus, soft commutation is achieved for a wide load range using the leakage inductance of the transformer and the intrinsic capacitance of the switches, as no additional semiconductor devices are needed. The resulting topology is characterized by an increase in the input current and output current frequency, by a factor of three compared to the full-bridge converter, which reduces the filters size. In addition, the rms current through the power components is lower, implying the improved thermal distribution of the losses. Besides, the three-phase transformer allows the reduction of the core size. In this paper, a mathematical analysis, the main waveforms, a design procedure, as well as simulation and experimental results obtained in a prototype of 6 kW are presented. | A three-phase ZVS PWM DC/DC converter with asymmetrical duty cycle for high power applications | Full-bridge converter;pulse-width modulation (PWM);soft commutation | Zero voltage switching;Pulse width modulation;Pulse width modulation converters;DC-DC power converters;Pulse transformers;Inductance;Capacitance;Power semiconductor switches;Semiconductor devices;Topology
A model-in-the-loop capability (MIL) has been developed to emulate the dynamics of alternative power sources in a hardware-based dc zonal electrical distribution system. Using this tool, models of the power sources are simulated in real-time and interfaced with hardware components at the voltage and current levels of the power system. Coupling between simulation and hardware is established through a dc/dc power converter using model/wall-clock time synchronization. The MIL capability is illustrated in the emulation of a synchronous machine/converter power source. Results of time-domain and frequency-domain studies are provided to validate the approach. | A model-in-the-loop interface to emulate source dynamics in a zonal DC distribution system | DC distribution testbed;dynamics;hardware-in-the-loop;real-time simulation;stability | Power system modeling;Power system dynamics;Power system simulation;Hardware;Real time systems;Voltage;Frequency synchronization;Emulation;Synchronous machines;Time domain analysis
A synthesizer of precision ac waveforms based on a binary superconductor insulator-normal metal-insulator-superconductor (SINIS) Josephson junction array has been developed. The array segments are individually biased using a high-speed bias source which gives a switching time of approximately 250 ns between voltage steps. The accuracy limitations of the system due to limited risetime and bandwidth are discussed. Comparisons between the synthesizer and a planar multijunction thermal converter (PMJTC) indicate that it is possible to synthesize sine waves with known rms value having an accuracy in the range of 1 part in 10/sup 7/. | Synthesis of precision waveforms using a SINIS Josephson junction array | AC–DC transfer;voltage;digital–analog conversion;precision source;programmable Josephson voltage standard;thermal converter | Josephson junctions;Voltage;Synthesizers;Insulation;Metal-insulator structures;Impedance;Microwave antenna arrays;Bandwidth;Binary sequences;AC generators
A Josephson AC voltage source was employed to characterize the dynamic behavior of a high-resolution 28-bit (8.5-digit) integrating analog-to-digital converter of a digital sampling voltmeter (DSV), which is widely used in AC metrology at the Physikalisch-Technische Bundesanstalt. Extensive measurements were carried out to validate previous mathematical models of the DSV when sampling AC signals. The characterization method is based on the discrete Fourier transform applied on sampled data of the ADC and on the known Josephson plateau values for quantifying the ratio of AC quantities and the nonlinearities of the DSV. The method shown allows considerable improvement of the accuracy of sampling techniques at low frequencies (DC up to some kilohertz) to be attained. | Characterization of a high-resolution analog-to-digital converter with a Josephson AC voltage source | Analog-to-digital conversion (ADC);discrete Fourier transform (DFT);electric variables measurement;Josephson arrays;synchronous detection | Analog-digital conversion;Voltage;Discrete Fourier transforms;Sampling methods;Clocks;Metrology;Frequency;Voltmeters;Mathematical model;Electric variables measurement
New micropotentiometers (/spl mu/pots) have been built with planar multijunction thermal converters (PMJTC) on Si- and SiO/sub 2/-substrates, and with new disc resistors and redesigned housings. The step down from 100 mV to 2 mV can be performed with only two /spl mu/pots. New millivolt-amplifiers with gain factors of 11, 50, and 121 in conjunction with PMJTCs are developed to measure the output voltage of the /spl mu/pots down to 2 mV. Their high input impedance of &gt;1 M/spl Omega/ /spl par/ &lt; 6 pF avoids the loading of the output resistor of the /spl mu/pots. These systems lead to considerable reduction of the uncertainties in the millivolt-AC-DC transfer in the frequency range from 10 Hz up to 1 MHz. | Millivolt calibrations using micropotentiometers with new disc resistors and planar MJTCS aided by new Millivolt amplifiers | Micropotentiometer;millivolt–ac–dc transfer;multijunction thermal converter | Calibration;Resistors;Impedance;Voltage measurement;Frequency;Instruments;Dynamic range;Thermoelectricity;Thermal resistance;Gain measurement
A technique for significantly reducing the time of alternating to direct current (ac-dc) transfer measurements is proposed in which a thermal converter is synchronously switched with the ac input signal. The technique facilitates the use of thermal converters in routine AC-DC transfer calibrations making them less time consuming and more attractive in calibration laboratories. A fast AC-DC transfer measurement system using this technique and a synchronous sampling system will be presented. | Fast synchronous AC-DC-transfer with thermal converters | AC–DC transfer;root mean square (rms);thermal converters;thermal time constant | Voltage;Switches;Time measurement;Energy measurement;Switching converters;Current measurement;Calibration;Sampling methods;Frequency measurement;Temperature sensors
This paper presents preliminary results of the APMP.EM-K6a key comparison of AC-DC transfer conducted during 2000 to 2003. The AC-DC voltage transfer difference of the travelling standard was measured at 3 V and selected frequencies from 1 kHz to 1 MHz that included those of the CCEM-K6a key comparison. Also discussed are the methods used to compare thermal voltage converters with different input connectors, and to link the results to the parent Consultative Committee on Electricity and Magnetism (CCEM) comparison. | APMP international comparison of AC-DC transfer standards at the lowest attainable level of uncertainty | AC–DC transfer;international comparison;thermal voltage converter | Uncertainty;Metrology;Voltage;Measurement standards;Connectors;Laboratories;Australia;Frequency measurement;Thermal resistance;Energy conversion
The new generation of PMJTCs on quartz crystal chips and on quartz membranes developed at the Physikalisch-Technische Bundesanstalt (PTB) results in new calculable ac-dc current transfer standards for a current of 10 mA in the frequency range from 10 kHz to 1 MHz, with considerably reduced uncertainties. AC-DC current transfer differences below 1 /spl mu/A/A with standard uncertainties below 1 /spl mu/A/A have been achieved. | Quartz planar multijunction thermal converter as a new AC-DC current transfer standard up to 1 MHz | AC–DC current transfer;thermal converters;quartz-crystal | Resistance heating;Heat transfer;Frequency;Uncertainty;Impedance;Standards development;Biomembranes;Thermal resistance;Coaxial components
We report on the development of thin-film multijunction thermal converters for the measurement of AC currents up to 10 A without relying on parallel current shunts. The materials and designs chosen for these devices have been optimized to provide high accuracy over a wide range of input levels and frequencies. Preliminary measurements on a 10-A chip made with a copper-gold heater indicate that its ac-dc difference is nearly zero from 10 Hz to 100 kHz, and that the AC-DC difference is independent of input current level. | 1-A and-120 mA thin-film multijunction thermal converters | AC–DC difference;current converter;thermal converter;thermal current converter;thermoelement | Transistors;Temperature sensors;Resistance heating;Voltage;Thermal resistance;Current measurement;Semiconductor device measurement;Frequency;Skin effect;Impedance
The low-frequency AC-DC voltage transfer differences of thermal converters for higher voltages with planar multijunction thermal converters (PMJTCs) and series resistors have been determined by using only the assumption of a linear change of the low-frequency AC-DC current transfer difference of the PMJTC with input power. Uncertainties of less than 1 /spl mu/V/V are achieved up to 1000 V. | Determination of the AC-DC voltage transfer difference of high-voltage transfer standards at low frequencies | AC–DC voltage transfer;low frequency;planar multijunction thermal converter (PMJTC);series resistor | Voltage;Heat transfer;Resistors;Thermal resistance;Frequency conversion;Temperature sensors;Electrical resistance measurement;Power measurement;Resistance heating;Uncertainty
The low-voltage synchronous rectifier buck topology suffers from low efficiency at light loads due to dissipation that does not scale with load current. In this paper we present a method for improving light-load efficiency in synchronous buck converters by reducing gate drive losses. We propose a new gate drive technique whereby the gate voltage swing dynamically scales with load current such that gate drive loss is traded for conduction loss. Since conduction losses scale with the square of load current, an optimal gate swing exists that, at light loads, is shown to be less than the supply voltage. Using this method we obtain a 6.25% increase in converter efficiency at a load current of 10 mA and operating at a constant switching frequency of 2 MHz. | A constant-frequency method for improving light-load efficiency in synchronous buck converters | DC–DC power conversion;gate charge modulation;light-load efficiency;low power;low swing | Buck converters;Pulse width modulation;Voltage;Pulse width modulation converters;Switching converters;Switching frequency;Switches;Semiconductor device noise;Power dissipation;Rectifiers
STATCOM is a FACTS controller that is used in power systems to regulate the line voltage, enhance the power transmission capacity and extend the transient stability margin. STATCOM is conventionally realized by a voltage-source converter; however, being a current injection device, its performance can be improved when realized by a current-source converter (CSC) that can generate a controllable current directly at its output terminals. In this paper, a STATCOM based on the current-source converter topology is proposed. The nonlinear model of the current-source converter, which is the source of the difficulties in the controller design, has been modified to a linear model through a novel modeling technique. The proposed modeling technique is not based on the linearization of a set of nonlinear equations around an operating point. Instead, the power balance equation and a nonlinear input transformation are used to derive a linear model independent of the operating point. This model acts as the basis for the design of a decoupled state-feedback controller. The proposed STATCOM has been simulated using the PSCAD/EMTDC package. The simulation results show that a CSC-based STATCOM can result in excellent current and voltage waveforms as well as very short response time while operating at a low switching frequency. This makes the proposed scheme suitable for high power applications. | Current-source converter based STATCOM: modeling and control | CSC;decoupled state-feedback control;FACTS;linear model;STATCOM;VSC | Automatic voltage control;Power system modeling;Voltage control;Power system stability;Power system transients;PSCAD;Nonlinear equations;Control systems;Power transmission;DC generators
Subtransmission and distribution systems in large cities are often served by underground cable systems. Because of the compactness and the reduced cost of dc cable transmission lines, a Multi-Terminal HVDC system based on IGBT Voltage Source Converters (VSCs) can be an attractive alternative to an ac cable system. This paper draws attention to the added value which comes from the capability of Multi-Terminal HVDC (VSC-M-HVDC) system to ensure uninterrupted quality power to sensitive loads. The value of Premium Quality Power Park obtainable from a VSC-M-HVDC system should enhance its attractiveness. | Premium quality power park based on multi-terminal HVDC | HVDC;multi-terminal;power quality;underground cables;uninterrupted power supply;voltage dip;voltage-source converter;voltage swell | HVDC transmission;Power cables;Converters;Power conversion;Cities and towns;Costs;Power transmission lines;Insulated gate bipolar transistors;Voltage;Analog-digital conversion
A new self-commutated current source converter is proposed, based on the reinjection of multi-level dc current pulses via a GTO-switched multi-tapped interphase reactor. The ideal reinjection waveform for complete elimination of the harmonic content of the ac system side current is derived and a practical approximation proposed to increase the pulse number of the double-bridge converter to any multiple of twelve. A 48-pulse configuration is analyzed in detail to show the new concept effectiveness on both the ac and dc sides of the converter. | Multi-level current reinjection in double-bridge self-commutated current source conversion | AC-DC conversion;current source conversion;harmonics;multilevel | Power harmonic filters;Switches;Bridge circuits;Analog-digital conversion;Pulse transformers;Power system harmonics;Frequency;Pulse power systems;Thyristors;Inductors
The method of selective harmonic elimination is often used as an efficient means for obtaining harmonic-reduced waveforms from voltage sourced converters (VSC). However, the switching angles required for its implementation are usually pre-calculated on the basis of a fixed dc bus voltage. In practice, there are harmonics present in the dc source because of the finite dc bus capacitance and other realistic operating conditions, which can potentially introduce additional noncharacteristic harmonics. This paper examines the harmonic performance of a VSC-based static synchronous compensator as a function of design and operating parameters. These include the value of dc capacitor, the strength of the connected ac network and ac system unbalance. The results are generated using theoretical analysis for special cases and numerical simulation using electromagnetic transients simulation for the more general case. | Harmonic performance analysis of an OPWM-controlled STATCOM in network applications | Harmonic analysis;network applications;optimal PWM;power quality;selective harmonic elimination;static synchronous compensator (STATCOM) | Performance analysis;Automatic voltage control;Intelligent networks;Converters;Power conversion;Power harmonic filters;Capacitors;Pulse width modulation;Voltage control;Insulated gate bipolar transistors
A comprehensive dynamic model of the three-level Neutral Point Diode Clamped (NPC) converter, based on the generalized state-space averaging method, is presented. The developed model mathematically describes (i) the reason for and (ii) the impacts of the system parameter tolerances on the drift/imbalance of the DC-side capacitor voltages. Then, based on the developed model (i) a novel controller to prevent DC capacitor voltage drift/imbalance and (ii) a decoupled current controller in the dq-frame are designed. The paper also presents a feed-forward control to eliminate the coupling between the voltage balancer and the current controller. The accuracy of developed NPC converter model and the effectiveness of the proposed controls are verified by time-domain simulations of a study system in the PSCAD/EMTDC environment. | A generalized state-space averaged model of the three-level NPC converter for systematic DC-voltage-balancer and current-controller design | Generalized averaging method;multi-level converter;neutral point voltage control;unipolar PWM | Capacitors;Power conversion;Voltage control;Switching converters;Power semiconductor switches;Power generation economics;Environmental economics;Semiconductor diodes;Topology;Power system economics
In this paper, a new controller for single-phase PWM converter without the ac voltage sensor is described. The proposed controller requires only the dc voltage sensor and the ac current sensor to compensate the power factor and harmonics. Detail simulation model including power circuit and controller was developed to verify the operation of proposed controller. The application feasibility of the proposed controller was verified through experimental works with a prototype. The proposed controller has a simple structure in the point of hardware implementation, and shows excellent performance in normal operation as well as in sudden load change. | New controller for single-phase PWM converter without AC source voltage sensor | Fast Fourier transform (FFT);operational amplifier (OP);power factor correction;proportional integral (PI) control;single-phase PWM converter;total harmonic distortion (THD) | Voltage control;Pulse width modulation converters;Semiconductor diodes;Power semiconductor switches;Power harmonic filters;Reactive power;Choppers;Circuits;Rectifiers;Sensor phenomena and characterization
In this paper, a novel active power filter is proposed and implemented by using a voltage-source power converter with a series connected inductor and capacitor set. The power converter is controlled to generate a compensating voltage that is converted into a compensating current via the series connected inductor and capacitor set. The compensating current flows into the power feeder in order to suppress the harmonic currents generated by nonlinear loads. The salient advantages of the proposed active power filter are lower voltage rating of dc capacitor and power switching devices, smaller filter inductor, smaller dimension, light weight, better filter performance and low electromagnetic interference (EMI). A three-phase 100 kVA active power filter is developed to demonstrate the performance of the proposed method. The results show that the proposed active power filter has the expected performance. | A novel active power filter for harmonic suppression | Active power filter;harmonic | Active filters;Harmonics suppression;Power harmonic filters;Power system harmonics;Voltage;Power filters;Power generation;Inductors;Load flow;Capacitors
In common with conventional multi-level conversion configurations, the multi-level voltage reinjection scheme uses multi-level clamping and dc series connected capacitors. The operation conditions that lead to capacitor voltage unbalance are analyzed and the use of adaptive adjustment of the clamping switches conducting periods is investigated. It is shown that in the MLVR configuration the capacitor voltage balancing problem can be eliminated without the need for extra balancing components. | Capacitor voltage balancing in multi-level voltage reinjection (MLVR) converters | Capacitor voltage balancing;multi-level diode clamped-VSC;multi-level voltage reinjection (MLVR);voltage source converters (VSC) | Capacitors;Pulse width modulation;Clamps;Bridge circuits;Switches;Diodes;Transformers;Voltage control;Switching loss;Snubbers
This paper proposes a new three-phase harmonic-free rectification scheme based on a zero-sequence injection technique. The proposed scheme incorporates two half-bridge inverters and two single-phase transformers to actively and individually shape the positive and negative dc rail currents of the rectifier. The shaped zero-sequence harmonic currents are then circulated through the ac side of the rectifier via a zigzag transformer, resulting in pure sinusoidal input currents in the three-phase diode rectifier. A design example along with component ratings calculation are detailed. Experimental results on a 1.5-kVA prototype are provided to validate the proposed technique. | A new three-phase harmonic-free rectification scheme based on zero-sequence current injection | Current injection;harmonic reduction;three-phase diode rectifier;zero sequence | Rectifiers;Power system harmonics;Power harmonic filters;Diodes;Rails;Power electronics;Pulse power systems;Pulse width modulation converters;Costs;Power engineering and energy
This paper presents the modeling and control of active front-end (AFE) converters using complex state-space representation, a technique developed and thus far mostly employed for the analysis of ac machines. Particularly, three-phase PWM voltage-source and current-source rectifiers are thoroughly studied using the graphical capabilities of this approach, namely, complex signal flow graphs. These are used to directly and intuitively derive high-performance nonlinear control laws based on input-output feedback linearization. Specifically, a cascaded and a paralleled control scheme are investigated for the voltage-source rectifier, whereas a cascaded scheme is considered for the current-source rectifier. Under these strategies both converters exhibit linear and decoupled d-q axes dynamics, while also attaining a reactive power compensation capacity. Moreover, linearization of their respective dc-link voltage and current loops utterly enforces and ensures their operating stability. All this is achieved without the elaborate mathematical complexity of input-output linearization, effectively shunned out by the proposed complex state-space approach. Finally, experimental results from 5-kVA digital-signal-processor-based laboratory prototypes verify the analysis and downright performance evinced by these AFE converters. | Complex state-space modeling and nonlinear control of active front-end converters | Active front-end (AFE) converter;complex state-space;input–output linearization;pulsewidth-modulated (PWM) current-source rectifier;pulsewidth-modulated (PWM) voltage-source rectifier | Rectifiers;Pulse width modulation;AC machines;Flow graphs;Linear feedback control systems;Voltage control;Reactive power;Stability;Laboratories;Prototypes
This paper proposes a new single-phase high-power-factor rectifier, which features regulation by conventional pulsewidth modulation (PWM), soft commutation, and instantaneous average line current control. A new zero-voltage-switching PWM (ZVS-PWM) auxiliary circuit is configured in the presented ZVS-PWM rectifier to perform ZVS in the main switches and the passive switches, and zero-current switching in the auxiliary switch. Furthermore, soft commutation of the main switch is achieved without additional current stress by the presented ZVS-PWM auxiliary circuit. A significant reduction in the conduction losses is achieved, since the circulating current for the soft switching flows only through the auxiliary circuit and a minimum number of switching devices are involved in the circulating current path, and the proposed rectifier uses a single converter instead of the conventional configuration composed of a four-diode front-end rectifier followed by a boost converter. Nine transition states for describing the behavior of the ZVS-PWM rectifier in one switching period are described. A prototype rated at 1 kW, operating 80 kHz, with an input ac voltage of 220 V/sub rms/ and an output voltage of 400 V/sub dc/ has been implemented in the laboratory. An efficiency of 96.7% and power factor over 0.99 has been measured. Analysis, design, and the control circuitry are also presented in this paper. | A novel zero-Voltage-switching PWM boost rectifier with high power factor and low conduction losses | Power-factor correction (PFC);rectifier;zero-voltage switching (ZVS) | Pulse width modulation;Rectifiers;Reactive power;Switching circuits;Switches;Switching converters;Space vector pulse width modulation;Current control;Zero voltage switching;Zero current switching
This paper outlines a case study on an integrated starter-generator-torque-booster (ISGtB) for a hybrid propulsion system, with a particular focus on the generator operation in the low-speed range. The propulsion system consists of an internal combustion (IC) engine and a brushless dc machine and is intended to drive a street scooter. The complex functionality of the ISGtB, some outstanding characteristics of modern IC engines, stringent demands on the generated supply voltage, and operational principle of the selected electrical machine are the reasons for our research on the generator operation. An ac-dc converter and its control are proposed. By utilizing MOSFET transistor reverse conduction characteristics, the idea of synchronous rectification, and the principle of boost switching conversion, several improvements in the generator characteristics are accomplished. The proposed solution, enabling each of the three-phase converter legs to operate as an autonomous boost converter with synchronously driven upper transistors instead of using body diodes, extends the generator operation range below the nominal rotational speed and offers simple yet efficient energy flow control. | Extending the low-speed operation range of PM Generator in automotive applications using novel AC-DC converter control | AC–DC power conversion;integrated starter–generator;MOSFET switches;permanent-magnet machines;road vehicle propulsion;switched-mode power supplies | Automotive applications;AC-DC power converters;Character generation;Propulsion;Internal combustion engines;MOSFETs;Synchronous generators;Hybrid power systems;DC machines;Motorcycles
This paper proposes a new three-phase single-stage power-factor corrector buck-boost-type rectifier topology. The typical topology uses a bridge configuration with six switches. This new topology only requires four switches, improving the rectifier efficiency as only one reverse-blocking power semiconductor conducts at any time. A vector-based sliding-mode control method for the three-phase input currents is also proposed. This fast and robust technique uses sliding mode to generate /spl alpha//spl beta/ space-vector modulation, which forces the input line currents to track a suitable sinusoidal reference. A near-unity power-factor operation of the rectifier is obtained using a sinusoidal reference in phase with the input source voltages. A proportional-integral controller is adopted to regulate the output voltage of the converter. This external voltage controller modulates the amplitude of the current references. The characteristics of the new rectifier are verified with experimental results. | Three-phase single-stage four-switch PFC buck-boost-type rectifier | AC–DC power converters;harmonic distortion;power-factor correction;proportional–integral (PI) controller;vectorial sliding-mode approach | Rectifiers;Thyristors;Topology;Power semiconductor switches;Bridge circuits;Sliding mode control;Robustness;Pi control;Voltage control;Amplitude modulation
This paper presents an improvement of the well-known conventional three-phase diode bridge rectifier with dc output capacitor. The proposed circuit increases the power factor (PF) at the ac input and reduces the ripple current stress on the smoothing capacitor. The basic concept is the arrangement of an active voltage source between the output of the diode bridge and the smoothing capacitor which is controlled in a way that it emulates an ideal smoothing inductor. With this the input currents of the diode bridge which usually show high peak amplitudes are converted into a 120/spl deg/ rectangular shape which ideally results in a total PF of 0.955. The active voltage source mentioned before is realized by a low-voltage switch-mode converter stage of small power rating as compared to the output power of the rectifier. Starting with a brief discussion of basic three-phase rectifier techniques and of the drawbacks of three-phase diode bridge rectifiers with capacitive smoothing, the concept of the proposed active smoothing is described and the stationary operation is analyzed. Furthermore, control concepts as well as design considerations and analyses of the dynamic systems behavior are given. Finally, measurements taken from a laboratory model are presented. | A constant output current three-phase diode bridge rectifier employing a novel "Electronic Smoothing Inductor" | Active rectifier;dc-link supply;three-phase power factor correction | Diodes;Rectifiers;Smoothing methods;Bridge circuits;Capacitors;Reactive power;Stress;Voltage control;Active inductors;Shape
A new control strategy has been developed for interfacing a neutral-point-clamped active rectifier with the mains. In particular, a method, based on the modulation of the input currents amplitudes, is proposed to compensate the dc-link capacitors voltages fluctuations. The proposed strategy gives good results in all the operating conditions, but it appears to be very useful especially in no-load or low-load operations, where other methods fail. Analytical, simulation, and experimental results, derived from a reduced-scale prototype, are presented and confirm the validity of the proposed approach. | A new control strategy for neutral-point-clamped active rectifiers | AC–DC power conversion;active rectifiers;high-power drives;medium-voltage drives;neutral-point-clamped (NPC) rectifiers;pulsewidth modulation (PWM) | Rectifiers;Capacitors;Pulse width modulation;Zero voltage switching;Voltage fluctuations;Medium voltage;Pulse width modulation inverters;Pulse width modulation converters;Amplitude modulation;Analytical models
In this paper, the control of the pulsewidth-modulated current-source-inverter-fed induction motor drive is discussed. The vector control system of the induction motor is realized in a rotor-flux-oriented reference frame, where only the measured angular rotor speed and the dc-link current are needed for motor control. A new damping method for stator current oscillations is introduced. The method operates in an open-loop manner and is very suitable for microcontroller implementation, since the calculation power demand is low. Also, the stator current phase error caused by the load filter is compensated without measurement of any electrical variable. With the proposed control methods the motor current sensors can be totally eliminated since the stator current measurements are not needed either for protection in the current-source-inverter-fed drives. The proposed control methods are realized using a single-chip Motorola MC68HC916Y1 microcontroller. The experimental tests show excellent performance in both steady-state and transient conditions. | vector-controlled PWM current-source-inverter-fed induction motor drive with a new stator current control method | Current-source converter;digital control;induction motor drives;microcontrollers;vector control | Pulse width modulation;Induction motor drives;Stators;Current control;Current measurement;Rotors;Microcontrollers;Electric variables control;Space vector pulse width modulation;Machine vector control
This paper presents a quadratic boost converter using a single quasi-resonant network to reach soft commutation. A resonant inductor, a resonant capacitor, and an auxiliary switch form the resonant network and the main switch operates in a zero-current-switching way. A complete analysis of this converter is presented. According to the simulation and experimental results, this quadratic boost converter provides a larger conversion ratio than that provided by the conventional boost converter (for a given duty ratio D), and presents optimum performance, which operates with soft-switch commutation using a single resonant network. | A quasi-resonant quadratic boost converter using a single resonant network | DC–DC power conversion;lossless circuits;resonant power conversion | Resonance;Switches;Zero current switching;Inductors;Switching converters;Switched capacitor networks;Power conversion;Electromagnetic interference;Zero voltage switching;Pulse width modulation
The purpose of this paper is to explore the problem of designing proper sliding-mode controllers to regulate the output voltage of the dc-to-dc quantum series-parallel resonant converter. A control-oriented dynamic model, which appropriately describes the large-signal behavior of the power circuit by average state variables, is first developed. Using input-output feedback linearization, a control design methodology is then presented, which leads to a family of sliding surfaces that make the output voltage behave following a particular large-signal linear dynamics. Among these surfaces, the final configuration is selected taking into account control circuit simplicity as the basic premise. Besides exhibiting the absence of output-voltage errors in steady state, the control solution leads to robust operation with respect to parameter variations and external disturbances. Simulations and experimental results are reported to validate the expected features of the proposed control solution. | Sliding-mode control of quantum series-parallel resonant converters via input-output linearization | Feedback linearization;quantum modulation;resonant converter;sliding-mode control | Sliding mode control;Resonance;Voltage control;DC-DC power converters;Output feedback;Control design;Error correction;Steady-state;Robust control
A novel high-frequency transformer linked full-bridge type soft-switching phase-shift pulsewidth modulated (PWM) controlled dc-dc power converter is presented, which can be used as a power conditioner for small-scale photovoltaic and fuel cell power generation systems as well as isolated boost dc-dc power converter for automotive ac power supply. In these applications with low-voltage large-current sources, the full-bridge circuit is the most attractive topology due to the possibility of using low-voltage high-performance metal-oxide-semiconductor field-effect transistor (MOSFET) and achieving high efficiency of the dc-dc power converter. A tapped-inductor filter including the freewheeling diode is newly implemented in the output stage of the full-bridge phase-shift PWM dc-dc converter to achieve soft-switching operation for the wide load variation range. Moreover, in the proposed converter circuit, the circulating current is effectively minimized without using additional resonant circuit and auxiliary power switching devices. The practical effectiveness of the proposed soft-switching dc-dc power converter was verified in laboratory level experiment with 1 kW 100 kHz breadboard setup using power MOSFETs. Actual efficiency of 94-97% was obtained for the wide duty cycle and load variation ranges. | Tapped-inductor filter assisted soft-switching PWM DC-DC power converter |  | Filters;Pulse width modulation;Pulse width modulation converters;DC-DC power converters;Pulsed power supplies;Photovoltaic systems;Power MOSFET;Load management;RLC circuits;Pulse transformers
Pulse Train/spl trade/ control scheme is presented and applied to a boost integrated flyback rectifier/energy storage dc-dc (BIFRED) converter operating in discontinuous conduction mode (DCM), which avoids the light-load high-voltage stress problem. In contrast to the conventional control techniques, the principal idea of Pulse Train technique is to regulate the output voltage using a series of high and low energy pulses generated by the current of the inductor. The applicability of the proposed technique to both the input and magnetizing inductances of BIFRED converter is investigated. Analysis of BIFRED converter operating in DCM as well as the output voltage ripple estimation is given. Experimental results on a prototype converter are also presented. | Suitability of pulse train control technique for BIFRED converter |  | Stress control;Lighting control;Rectifiers;Energy storage;DC-DC power converters;Voltage control;Pulse generation;Inductors;Magnetic analysis;Prototypes
Hybrid fuel cell/battery power sources have potentially widespread uses in applications wherein the power demand is impulsive rather than constant. Interposing a dc/dc converter between a fuel cell and a battery can create two configurations of actively controlled hybrid fuel cell/battery power sources. Those two configurations are compared using both theory and experiment with special attention to the peak power enhancement, and power losses in the converter. Both of the defined configurations were built, using a 35 W polymer electrolyte membrane (PEM) fuel cell, an 8-cell lithium-ion battery pack, and a high-efficiency power converter. Both two configurations yielded a peak power output of 135 W, about 4 times as high as the fuel cell alone could supply, with only a slight (13%) increase of weight. The converter losses were quantitatively analyzed. Which of the two configurations yields a smaller loss depends on the load power demand characteristics including peak power and load duty ratio. The study results provide guidance for the design of hybrid sources according to the particular load power requirements. | Evaluation of active hybrid fuel cell/battery power sources |  | Fuel cells;Batteries;Power demand;Hybrid power systems;Voltage;Power generation;DC-DC power converters;Polymers;Biomembranes;Aerospace electronics
The authors describe the design of a multiprocessor digital signal processing system for real-time control of power converters. The system incorporates three high-speed digital signal processors operating independently in parallel, but communicating with one another. The fully programmable system is a powerful device which can implement sophisticated control algorithms. A prototype operating at a clock frequency of 40 MHz has been built for testing and evaluation of control strategies with a laboratory model of an experimental HVDC power system based on pulse width modulation. An illustrative application to a converter for a high-voltage DC (HVDC) system is presented.&lt;<ETX>&gt;</ETX> | A multiprocessor digital signal processing system for real-time power converter applications |  | Digital signal processing;Real time systems;Control systems;Power system modeling;HVDC transmission;Pulse power systems;Pulse width modulation;Signal design;Digital signal processors;Signal processing algorithms
A novel repetitive based-control strategy is proposed for the pulsewidth modulated (PWM) boost converter to compensate the output voltage ripple due to the harmonic distortion present in the input voltage. Repetitive control has shown to be a useful tool for tracking of periodic reference signals and for compensation of periodic disturbances, in other words, for harmonic compensation. The structure of the proposed controller is preserved as close as possible to the conventional one, which includes outer and inner control loops. Thus, in the proposed controller, the repetitive strategy appears as a refinement term added to the inner control loop. We show that the repetitive strategy can be built using a single analog delay integrated circuit, thus, simplifying enormously the implementation. The repetitive strategy is able to cancel almost every remaining harmonic distortion component while maintaining an acceptable dynamical performance and without inclusion of additional hardware in the power stage. Experimental results on a boost converter board, using a poorly regulated voltage source, are presented to assess the performance of our approach. | A repetitive-based controller for the boost converter to compensate the harmonic distortion of the output Voltage | dc–dc power conversion;delay line;harmonic compensation;harmonic distortion;repetitive control | Voltage control;Harmonic distortion;Power harmonic filters;Pulse width modulation converters;Oscillators;Pulse width modulation;Delay lines;Power system harmonics;Resonance;Feedback
We demonstrate an integrated buck dc-dc converter for multi-V/sub CC/ microprocessors. At nominal conditions, the converter produces a 0.9-V output from a 1.2-V input. The circuit was implemented in a 90-nm CMOS technology. By operating at high switching frequency of 100 to 317 MHz with four-phase topology and fast hysteretic control, we reduced inductor and capacitor sizes by three orders of magnitude compared to previously published dc-dc converters. This eliminated the need for the inductor magnetic core and enabled integration of the output decoupling capacitor on-chip. The converter achieves 80%-87% efficiency and 10% peak-to-peak output noise for a 0.3-A output current and 2.5-nF decoupling capacitance. A forward body bias of 500 mV applied to PMOS transistors in the bridge improves efficiency by 0.5%-1%. | A 233-MHz 80%-87% efficient four-phase DC-DC converter utilizing air-core inductors on package | Buck converter;CMOS;dc–dc converter | DC-DC power converters;Inductors;Packaging;CMOS technology;Capacitors;Microprocessors;Integrated circuit technology;Switching frequency;Circuit topology;Magnetic hysteresis
This paper describes an energy-efficient means to achieve on-chip dc-dc conversion for digital CMOS circuits. The approach uses balanced voltage islands running at fractions of the off-chip supply voltage. Charge "discarded" by one domain is "recycled" to supply energy for another. When the domains are ideally balanced, all the energy dissipated by electrons in "dropping" to lower potentials is used for active computation. We describe the design and measurement of a prototype system in a 0.18 /spl mu/m CMOS process that provides active on-chip voltage regulation and controlled dc-dc conversion with this technique. | Implicit DC-DC downconversion through charge-recycling | Dc–Dc conversion;power management | Regulators;Voltage control;Power transistors;Dynamic voltage scaling;Pulse width modulation converters;Pulse width modulation;Logic;Energy efficiency;Circuits;Electrons
A common approximation used in the derivation of the Transient Energy Functions (TEFs) for AC/DC power systems is the omission of HVDC dynamics. The differential equations that represent HVDC dynamics are used to find the fault-on trajectory but not to derive the TEF. This leads to an error in TEF-based stability prediction. In this paper, a method is presented to derive the TEF with HVDC dynamics included. By using this improved TEF, the accuracy of the stability prediction in AC/DC systems is improved. In addition, due to the inclusion of differential equations that represent HVDC dynamics in the TEF, the calculation of the post-fault Stable Equilibrium Point (SEP) must be done only once. This reduces the CPU time required to find the Transient Energy Margin (TEM). The method is validated using several test systems by comparing results with those obtained from time simulation. The new transient energy function is used in a number of studies to establish its usefulness. | Incorporation of detailed HVDC dynamics into transient energy functions | Stability;transient energy function;converter controller models;HVDC dynamics;transient energy margin | HVDC transmission;Power system dynamics;Power system transients;Power system modeling;Power system stability;Power system simulation;Computational modeling;Differential equations;Rotors;Power generation
A 1-1.27-GHz single-path pulse width control loop with a built-in delay-locked loop is presented. Based on the proposed circuit, not only can the 50% duty cycle of the output clock be assured but the phase alignment between the reference and output clocks can also be achieved. Moreover, the requirement of the reference clock with 50% duty cycle can be eliminated. By the single-to-complementary circuit and the switched charge pump, the duty cycle error can be reduced. Moreover, the duty cycle of the output clock can be adjusted for applications such as time-interleaved analog-to-digital converters, switched-capacitor circuits, and dc-dc converters. The proposed circuit has been fabricated in a 0.35-/spl mu/m CMOS process. The power consumption is 150 mW and the die area of the core circuit is 0.47/spl times/0.3 mm/sup 2/. The duty cycle of the output clock can be adjusted from 35% to 70% in steps of 5%. | A single-path pulsewidth control loop with a built-in delay-locked loop | Delay-locked loop (DLL);duty cycle;pulse width control loop (PWCL) | Space vector pulse width modulation;Delay;Clocks;Analog-digital conversion;Switching circuits;Charge pumps;Switched capacitor circuits;DC-DC power converters;Switching converters;CMOS process
Switching noise and shoot-through current reduction techniques for switched-capacitor voltage doublers based on cross-coupled structure are presented. The intuitive analysis of the shoot-through current and switching noise generation processes in the doubler is first reported. Break-before-make mechanism is adopted to minimize the shoot-through current, thereby greatly reducing the no-load supply current dissipation and improving the light-load power efficiency of the voltage doubler. In addition, by employing gate-slope reduction technique at the serial power transistor during turn-on, the switching noise of the voltage doubler is significantly lowered. Two voltage doublers with and without the proposed circuit techniques have been fabricated in a 0.6-/spl mu/m CMOS process. Experimental results verify that the total supply current at no-load condition of the proposed voltage doubler is reduced by two fold and its switching noise is decreased by 2.5 times. | Switching noise and shoot-through current reduction techniques for switched-capacitor voltage doubler | Break-before-make mechanism;charge pump;dc–dc converter;shoot-through current;switched-capacitor power converter;switching noise;voltage doubler | Noise reduction;Voltage;Power transistors;Current supplies;Charge pumps;Switching converters;MOSFETs;Noise generators;Circuit noise;Capacitors
This paper presents a 1.25-Gb/s burst-mode receiver (BMRx) for upstream transmission over gigabit passive optical networks (G-PONs). The dc-coupled receiver uses a unique arrangement of three limiting amplifiers to convert the bursty input signal to a current mode logic output signal while rejecting the dc offset from a preceding transimpedance amplifier. Peak detectors extract a decision threshold from a sequence of 12 successive nonreturn-to-zero (NRZ) 1's and 12 successive NRZ 0's received at the beginning of each packet. Automatic compensation of the remaining offsets of the BMRx is performed digitally via digital-to-analog converters. The chip was designed in a 0.35-/spl mu/m SiGe BiCMOS process. The receiver contains an APD with a gain of 6 and a transimpedance amplifier and shows a sensitivity of -32.8 dBm and a dynamic range of 23.8 dB. A sensitivity penalty of 2.2 dB is incurred when a packet with average optical power of -9 dBm precedes the packet under consideration, the guard time between the packets being 25.6 ns. The BMRx includes activity detection circuitry, capable of quickly detecting average optical levels as low as -35.5 dBm. The performed measurements prove that the receiver meets the G-PON physical media dependent layer specification defined in ITU-T Recommendation G.984.2. | A 1.25-gb/s burst-mode receiver for GPON applications | BiCMOS integrated circuits;communication systems;optical receivers;passive optical networks (PONs) | Optical receivers;Passive optical networks;Optical amplifiers;Optical signal processing;Optical sensors;Logic;Detectors;Digital-analog conversion;Silicon germanium;Germanium silicon alloys
In the previous work, a way to improve packaging of power electronic converters by increasing integration level and using multifunctional construction parts is presented. The quantities intended to evaluate integration level and volumetric utilization in power converters are introduced. Based on these values, a number of methods to increase the integration level are presented. A design process in the form of a flow chart that implements these methods in concrete design problems is presented. In this paper, the design process is applied to a dc/dc 42/14-V converter for automotive applications. Utilizing commercially available technologies that lend themselves to mass production this design process results in three packaging concepts, namely lead frame converter, printed circuit board embedded converter, and heat conductor converter. These concepts are then compared to a benchmark converter implemented in the conventional, discrete packaging technology. It is shown that by smart use of parts in the converter construction, the high values of integration level and high power densities can be achieved. | Converter concepts to increase the integration level | Heat conductor converter;lead frame converter;power electronic converters;printed circuit board (PCB) | Process design;Electronics packaging;Power electronics;Flowcharts;Concrete;Design methodology;Automotive applications;Mass production;Printed circuits;Conductors
Power electronics is finding increasingly more applications in high temperature environments where power density is also a driving factor. The engine compartment of a passenger vehicle is one such example. In this paper, an integral thermal, electrical, and mechanical design of a high power density dc/dc converter operating in the thermally harsh automotive environment is discussed. The interactions and interdependencies between the three design disciplines are considered. It is illustrated how these interactions can be manipulated and used to an advantage in meeting the harsh temperature and high power density requirements of the automotive converter. Packaging and circuit techniques are identified that can be used to this end. Two case studies of a 2-kW 14-V/42-V dc/dc converter for application in the automotive environment are considered. The first prototype achieved a power density of 170 W/in/sup 3/ while the second prototype, operating with a higher environmental temperature achieved a power density of 120 W/in/sup 3/. The experimental structures and practical results are presented. Technology issues concerning the three-dimensional construction of the prototypes that need research attention are also identified. | Integral 3-D thermal, electrical and mechanical design of an automotive DC/DC converter | High power density dc/dc converter;three-dimensional (3–D) | Automotive engineering;DC-DC power converters;Temperature;Engines;Voltage;Vehicles;Prototypes;Power electronics;Electronic packaging thermal management;Electronics industry
Data from the ITRS2003 roadmap for 2010 predicts voltages for microprocessors in hand-held electronics will decrease to 0.8V with current and power increasing to 4A and 3W, respectively. Consequently, low power converters will move to multimegahertz frequencies with a resulting reduction in capacitor and inductor values by factors of 5 and 20, respectively. Values required at 10 MHz, for a low power buck converter, are estimated at 130 nH and 0.6 uF, compatible with the integration of magnetics onto silicon and the concept of power supply-on-chip (PSOC). A review of magnetics-on-silicon shows that inductance values of 20 to 40nH/mm/sup 2/ can be achieved for winding resistances less than 1/spl Omega/. A 1-/spl mu/H inductance can be achieved at 5 MHz with dc resistance of 1/spl Omega/ and a Q of four. Thin film magnetic materials, compatible with semiconductor processing, offer power loss density that is lower than ferrite by a factor of 5 at 10 MHz. Other data reported includes, lowest dc resistance values of 120 m/spl Omega/ for an inductance of 120 nH; highest Q of 15 for an inductance of 350 nH and a current of 1 A for a 1- /spl mu/H inductor. Future technology challenges include reducing losses using high resistivity, laminated magnetic materials, and increasing current carrying capability using high aspect-ratio, electroplated copper conductors. Compatible technologies are available in the power switch, control, and packaging space. Integrated capacitor technology is still a long-term challenge with maximum reported values of 400 nF/cm/sup 2/. | Magnetics on silicon: an enabling technology for power supply on chip | Electroplated copper conductors;power supply-on-chip (PSOC) | Silicon;Power supplies;Inductance;Space technology;Capacitors;Inductors;Magnetic materials;Voltage;Microprocessors;Frequency conversion
In a resonant dc/dc converter, the major part of the volume is filled by passive components. Moreover, all these components have to support all the power flow. On the one hand, this leads to losses in these components and their connections and on the other hand to an important cost of the converter. Concept of integrated passive component, called inductor-capacitor-transformer (L-C-T), is now well known [1],[3] ,[4] ,[6],[8], and this paper will present a new prototype which permits to integrate in an unique part an inductor, a capacitor and a transformer. Because it uses only one core with three windings, this component will reduce the volume of the passive part of the converter. By reducing the number of connections it will, also, have a positive effect on losses. After a presentation of L-C-T components, this paper describes a design of this device, using new windings disposition. The proposed structure permits to adjust separately L and C values. Then, to validate the approach, a characterization is carried out, leading to a new model, including dielectric, iron and copper losses. | Integrated planar L-C-T component: Design,Characterization and Experimental Efficiency analysis | Inductor–capacitor–transformer (;passive components | Dielectric losses;Resonance;DC-DC power converters;Load flow;Costs;Prototypes;Inductors;Capacitors;Transformer cores;Iron
Today and in the future, a huge market arises for mobile power . Efficient performance, functionality, small profile and low cost are the most desired features for mobile power management integrated circuits. Compared with the discrete-switching dc-dc converter, monolithic integration offers many benefits and new design challenges. In this paper, a monolithically integrated high-efficiency boost dc-dc converter for nickel metal hydride or alkaline battery-powered applications is designed based on the low-voltage CMOS process. Several novel concepts are proposed for compensator design, low-voltage startup, light-load efficiency and power device optimization. | Monolithically integrated boost Converter Based on 0.5-/spl mu/m CMOS Process | CMOS;dc–dc converter;monolithic | CMOS process;Costs;Inductors;Capacitors;Pulse width modulation;Monolithic integrated circuits;Voltage;MOSFET circuits;Sun;Nickel
This paper presents various ideas for integrating different components of dc-dc converter on to a silicon chip. These converters are intended to process power levels up to 0.5W. Techniques for integrating capacitors and design issues for MOS transistors are discussed. The most complicated design issue involves inductors. Expressions for trace resistance and inductance estimation of on-chip planar spiral inductor on top metal layer of CMOS process are compared. These inductors have high series resistance due to low metal trace thickness, capacitive coupling with substrate and other metal traces, and eddy current loss. As an alternative, a CMOS compatible three-dimensional (3-D) surface micromachining technology known as plastic deformation magnetic assembly (PDMA) is used to fabricate high quality inductors with small footprints. Experimental results from a monolithic buck converter using this PDMA inductor are presented. A major conclusion of this work is that the 3-D "post-process" technology is more viable than traditional integrated circuit assembly methods for realizing of micro-power converters. | Design issues for monolithic DC-DC converters | DC–DC converters;integrated power circuits and spiral inductor design | DC-DC power converters;Inductors;CMOS technology;Integrated circuit technology;Assembly;Silicon;MOS capacitors;MOSFETs;Inductance;Spirals
This paper presents a characteristic analysis of switched reluctance motor (SRM) considering hard chopping and dc link voltage ripple by using time-stepped voltage source finite element method in which the magnetic field is combined with drive circuit. We also examine the influence of freewheeling diodes and dc link voltage ripple on the performance of a SRM such as torque ripples and radial force on the surface of the teeth. The freewheeling diodes and dc link voltage ripples must be taken into account in predicting the performance of the SRM. | The finite element analysis of switched reluctance motor considering asymmetric bridge converter and DC link voltage ripple | Asymmetric bridge converter;finite element analysis;hard chopping;switched reluctance motor | Finite element methods;Reluctance motors;Bridge circuits;Switching converters;Voltage;Reluctance machines;Magnetic analysis;Diodes;Switching circuits;Magnetic switching
A low-voltage 10-bit digital-to-analog converter (DAC) for static/dc operation is fabricated in a standard 0.18-/spl mu/m CMOS process. The DAC is optimized for large integrated circuit systems where possibly dozens of such DAC would be employed for the purpose of digitally controlled analog circuit calibration. The DAC occupies 110 /spl mu/m/spl times/94 /spl mu/m die area. A segmented R-2R architecture is used for the DAC core in order to maximize matching accuracy for a minimal use of die area. A pseudocommon centroid layout is introduced to overcome the layout restrictions of conventional common centroid techniques. A linear current mirror is proposed in order to achieve linear output current with reduced voltage headroom. The measured differential nonlinearity by integral nonlinearity (DNL/INL) is better than 0.7/0.75 LSB and 0.8/2 LSB for 1.8-V and 1.4-V power supplies, respectively. The DAC remains monotonic (¦DNL¦&lt;1 LSB) as INL reaches 4 LSB down to 1.3-V operation. The DAC consumes 2.2 mA of current at all supply voltage settings. | A low-Voltage 10-bit CMOS DAC in 0.01-mm/sup 2/ die area | Die area;digital–analog (D/A);digital-to-analog conversion (DAC);low voltage | Voltage;Digital-analog conversion;CMOS process;Analog integrated circuits;Digital integrated circuits;Digital control;Control systems;Analog circuits;Calibration;Mirrors
A two-phase ac-ac matrix converter configuration is presented based on direct power conversion without any intermediate dc stage. The modulation strategy is developed to provide sinusoidal output waveforms with two-phase loads. The proposed strategy can generate the two-phase output voltages/currents where the magnitudes are independently controlled, and the phase difference is fixed at 90/spl deg/. | Development of modulation strategy for two-phase AC-AC matrix converters | Modulation algorithm;two-phase matrix converter | Matrix converters;Switches;Voltage control;Power conversion;Phase modulation;Induction motors;Machine windings;Frequency;Circuits
In this paper, a low-cost electronic ballast for high-pressure sodium vapor lamps is presented. The proposed ballast is a two-stage circuit that requires only one switch and one inductor for each stage. The power-factor-correction stage is a buck dc-to-dc converter operating in discontinuous conduction mode to meet the IEC-61000-3-2 Class C requirements. The inverter stage is a low-cost nonresonant topology, based on a buck-boost inverter controlled by means of a specific current-mode control implementation. In addition, a novel and simple circuit, compatible with the presented inverter, is proposed to ignite the lamp. Furthermore, this circuit implementation provides protection against broken lamps. | Complete low-cost two-stage electronic ballast for 70-W high-pressure sodium vapor lamp based on current-mode-controlled buck-boost inverter | Electronic ballast;high-intensity discharge (HID) lamps;power-factor-correction (PFC) stage;square-wave inverter | Electronic ballasts;Inverters;High intensity discharge lamps;Switches;Switching circuits;Circuit topology;Buck converters;Voltage;Ignition;Inductors
Timing measurements for gigahertz clock frequencies require high accuracy and resolution. This paper proposes a scalable built-in self-test (BIST) method that measures accumulated period jitter over a programmable number of periods, without using another reference clock. This on-chip method uses a charge pump to convert time to a voltage, which is digitized by an all-digital flash analog-to-digital converter (ADC). The ADC employs multiple chains of inverter strings composed of three series inverters instead of the popular analog comparators. The inverter thresholds set the reference voltages for triggering given an input dc value. The output is calibrated and converted to jitter measurement. The design using a 0.25 /spl mu/m BiCMOS process, with an input range of 625 MHz-1 GHz, shows that a resolution of 70 ps root mean square (rms) jitter can be achieved, while occupying 0.0575 mm/sup 2/ area with a very conservative layout style. The design has been fabricated and tested, and the test results are presented. | Special issue on BIT CMOS built-in test architecture for high-speed jitter measurement | Built-in self-test (BIST);clock testing;jitter;phase lock loop (PLL);root mean square (rms) jitter | Self-testing;BiCMOS integrated circuits;UHF integrated circuits;Analog-digital conversion
An innovative burst-mode laser transmitter (BM-TX) is presented for gigabit-capable passive optical network (GPON) upstream transmission at 1.25 Gb/s. The laser bias and modulation current each can reach 80 mA with a resolution of 0.1 mA providing a total drive current up to 160 mA. Both currents are generated by 10-bit current steering digital-to-analog converters (DACs), the architecture of which is specially adapted to yield a monotonic current setting at settling times below 12.8 ns. Tests show that fast automatic power control (APC) can stabilize and track the launched optical power with a tolerance of less than 1 dB over a wide temperature range for outdoor operation. The APC only requires a straightforward calibration of the "0" and the "1" level at room temperature. Optical level monitoring on strings of four consecutive "0" bytes and two consecutive "1" bytes at 1.25 Gb/s is demonstrated. APC based on such short strings of data has not been shown before. The circuits have been designed in a 0.35 /spl mu/m SiGe BiCMOS process. Experimental results show that this dc-coupled BM-TX meets the specifications of the recently approved ITU-T Recommendation G.984.2 supporting an intelligent power leveling mechanism (PLM). | A high-resolution burst-mode laser transmitter with fast and accurate level monitoring for 1.25 Gb/s upstream GPONs | Burst-mode laser drivers;current comparators;current mirrors;digital–analog conversion | Monitoring;Optical transmitters;Passive optical networks;Digital-analog conversion;Automatic testing;Power control;Temperature distribution;Calibration;Temperature measurement;Temperature sensors
| Guest Editorial |  | Rectifiers;Pulse width modulation;Power system harmonics;Control systems;Topology;DC-DC power converters;Damping;Process control;Reactive power;Costs
This paper proposes a new arrangement for the multipulse connection of asymmetrically loaded six-pulse rectifiers. This arrangement is, therefore, particularly suitable for implementing the dc voltage sources of hybrid multilevel inverters in applications with active power transfer, such as medium-voltage adjustable-speed drives. A new design methodology is proposed to determine the phase shifts among the secondaries of the isolation transformer, even when the active power levels processed by each rectifier and their input and output impedances are different. A set of phase angles is obtained to minimize, and even to eliminate, undesired low-order harmonics of the input current, in particular, the 5th harmonic, because this harmonic component presents an amplitude considerably higher than the amplitude of the other harmonics. In consequence, the proposed design methodology increases the input power factor and reduces the input current total harmonic distortion. Simulation and experimental results are presented to demonstrate the feasibility of the proposed structure. | Line current harmonics reduction in multipulse connection of asymmetrically loaded rectifiers | AC–DC power conversion;harmonic analysis;multilevel systems;multipulse converters | Rectifiers;Power harmonic filters;Inverters;Design methodology;Impedance;Active filters;Medium voltage;Total harmonic distortion;Diodes;Capacitors
A special 27-level four-quadrant rectifier for subway applications is analyzed. The arrangement uses only three H-bridges per phase, common dc bus, and independent input transformers for each H-bridge. The transformers allow galvanic isolation and power escalation to obtain high-quality voltage waveforms, with total harmonic distortion of less than 1%. Some advantages of this 27-level rectifier are: 1) only one of the three H-bridges, called the main converter, manages more than 80% of the total active power in each phase and 2) it switches at fundamental frequency, reducing the switching losses at a minimum value. The rectifier analyzed in this paper is a current-controlled voltage-source type, with a conventional feedback control loop. Some simulations in a rectifier substation, including power reversal at full load are displayed (750 Vdc, 1200 A). The rectifier shows the ability to produce clean ac and dc waveforms without any ripple, and fast reversal of power. Some experimental results with a small prototype, showing voltage and current waveforms, are finally displayed. | A clean four-quadrant sinusoidal power rectifier using multistage converters for subway applications | Multilevel systems;rectifiers | Rectifiers;Transformers;Galvanizing;Total harmonic distortion;Switching converters;Energy management;Switches;Frequency conversion;Switching loss;Feedback control
This paper deals with the control of a multilevel n-H-bridges front-end rectifier. This topology allows n distinct dc buses to be fed by the same ac source offering a high loading flexibility suitable for traction applications as well as for industrial automation plants. However, this flexibility can lead the system to instability if the dc buses operate at different voltage levels and with unbalanced loads. Thus, linear controllers, designed on the basis of the small-signal linearization, are not effective any longer and stability can not be ensured as large-signal disturbances occur. The use of a passivity-based control (PBC) designed via energy considerations and without small-signal linearization properly fits stability problems related to this type of converter. The system has been split into n subsystems via energy considerations in order to achieve the separate control of each dc bus and its stability in case of load changes or disturbances generated by other buses. Then, a set of n passivity-based controllers (one for each subsystem) is adopted: the controllers are linked using dynamical parameters computed through energy balance equations. Hence, the system dc buses are independent and stable as experimental results demonstrate. | An energy-based control for an n-H-bridges multilevel active rectifier | Digital control;multilevel systems;rectifiers | Rectifiers;Automatic control;Stability;Topology;Electrical equipment industry;Automation;Voltage;Lead;Control systems;DC generators
This paper proposes a new single-phase high-power-factor rectifier, which features regulation by conventional pulsewidth modulation (PWM), soft commutation, and instantaneous average line current control. A new zero-current-switching PWM (ZCS-PWM) auxiliary circuit is configured in the presented ZCS-PWM rectifier to perform ZCS in the active switches and zero-voltage switching in the passive switches. Furthermore, soft commutation of the main switch is achieved without additional current stress by the presented ZCS-PWM auxiliary circuit. A significant reduction in the conduction losses is achieved, since the circulating current for the soft switching flows only through the auxiliary circuit and a minimum number of switching devices are involved in the circulating current path and the proposed rectifier uses a single converter instead of the conventional configuration composed of a four-diode front-end rectifier followed by a boost converter. Nine transition states for describing the behavior of the ZCS-PWM rectifier in one switching period are described. The PWM switch model is used to predict the system performance. A prototype rated at 1 kW, operating 50 kHz, with an input ac voltage of 220 V/sub rms/ and an output voltage 400 V/sub dc/ has been implemented in laboratory. An efficiency of 97.3% and power factor over 0.99 has been measured. Analysis, design, and the control circuitry are also presented in this paper. | A novel ZCS-PWM power-factor preregulator with reduced conduction losses | Power-factor correction (PFC);rectifier;zero-current switching (ZCS) | Pulse width modulation;Switches;Rectifiers;Switching circuits;Zero current switching;Switching converters;Space vector pulse width modulation;Current control;Zero voltage switching;Stress
An improved ac/dc converter based on asymmetrical half-bridge topology is proposed in this paper. To substantially enhance the efficiency for low-voltage/high-current output applications, a current-doubler synchronous rectifier is combined with a modified asymmetrical half-bridge converter that retains the inherent zero-voltage-switching property. The power losses in the secondary rectification stage and the primary switches can be significantly reduced. The proposed architecture exhibits extreme simplicity and lower cost while providing unity power factor, well-regulated output, and high power density. The detailed operating principles and design procedures for the proposed converter are described in this paper. Simulation and experimental results for a laboratory prototype are discussed to verify the feasibility. | A high-efficiency soft-switched AC/DC converter with current-doubler synchronous rectification | Asymmetrical half-bridge (AHB);current-doubler synchronous rectifier;single-stage | DC-DC power converters;Rectifiers;Diodes;Inductors;Costs;Switching converters;Switches;Low voltage;Circuit topology;Strontium
A prominent boost-type three-level topology (VIENNA Rectifier I), which proved to represent a cost-effective and highly efficient solution for switched-mode rectifiers is inspected toward its operation at discontinuous conduction mode (DCM). This mode of operation occurs not only at high input voltage in conjunction with low load currents but even at medium loading in the vicinity of mains voltage zero crossings. When this circuit is operated in DCM, additional measures are required for improved behavior to avoid conflicts with requirements on total harmonic distortion and regulations as well as safe operation in terms of voltage balancing and overvoltage protection. A detailed analysis of DCM and associated states is performed enabling determination and location of error voltages. Basic rules for the location of error voltages can be found. This leads to a novel optimized modulation and control scheme, facilitating designs without additional inductance. Selected simulation and measurement results prove the enhanced modulation scheme. | Enhanced control scheme for three-phase three-level rectifiers at partial load | AC–DC converter;discontinuous conduction mode (DCM);harmonics;power-factor correction (PFC);three-level rectifier | Rectifiers;Topology;Circuits;Distortion measurement;Total harmonic distortion;Voltage control;Protection;Performance analysis;Design optimization;Inductance
A passive 12-pulse rectifier system, a two-level, and a three-level active three-phase pulsewidth-modulation (PWM) rectifier system are analyzed for supplying the dc-voltage link of a 5-kW variable-speed hydraulic pump drive of an electro-hydrostatic actuator to be employed in future More Electric Aircraft. Weight, volume, and efficiency of the concepts are compared for an input phase voltage range of 98-132 V and an input frequency range of 400-800 Hz. The 12-pulse system shows advantages concerning volume, efficiency, and complexity but is characterized by a high system weight. Accordingly, the three-level PWM rectifier is identified as the most advantageous solution. Finally, a novel extension of the 12-pulse rectifier system by turn-off power semiconductors is proposed which allows a control of the output voltage and, therefore, eliminates the dependency on the mains and load condition which constitutes a main drawback of the passive concept. | Comparative evaluation of three-phase high-power-factor AC-DC converter concepts for application in future More Electric Aircraft | More Electric Aircraft;pulsewidth-modulation (PWM) rectifier system;12-pulse rectifier system | AC-DC power converters;Aircraft;Pulse width modulation;Rectifiers;Thyristors;Space vector pulse width modulation;Hydraulic actuators;Frequency;Voltage control;Control systems
Today, dc arc furnaces are supplied by thyristor rectifiers. Because of the phase control strategy on the rectifiers, the arc voltage swings induce large reactive power variations on the power network and a static VAr compensator (SVC) or a static synchronous compensator (STATCOM) is always added to avoid flicker effect. In this paper, the authors present a new control strategy which suppresses the flicker effect and increases the furnace productivity. To supply the dc arc furnace, the ac/dc converter is based on diode rectifiers and choppers with a constant power control strategy. Consequently, the ac/dc converter can operate without a STATCOM or an SVC. To evaluate the gain in flicker and furnace productivity, simulations are done with Matlab software. These simulations take into account arc voltage measurements on a 100-MW dc arc furnace and allow for comparison of the different solutions. | A comparative study of AC/DC converters for high-power DC arc furnace | DC arc furnace;dc power supply;industrial applications;power quality;reduction of flicker effect;simulation | DC-DC power converters;Furnaces;Rectifiers;Static VAr compensators;Voltage fluctuations;Automatic voltage control;Productivity;Thyristors;Phase control;Reactive power control
A control method for current-source rectifiers (CSRs), which realizes substantially sinusoidal line currents, unity displacement power factor, and a dc-link current control with excellent dynamic properties is presented. CSRs are usually operated by pulsewidth-modulation (PWM) or space-vector-modulation techniques. However, due to the mains LC filter resonant circuits when using these modulation methods the system stability has to be investigated, resulting in restrictions on the minimum PWM frequency and the minimum size of the LC filter. Furthermore most known dc-link current control loops use dc-link inductors of considerable size. This limits the dynamic performance and, therefore, reduces the attainable efficiency of CSRs. To overcome these problems, a new cascaded dc-link current control system for CSRs is presented. Its inner capacitor voltage controller is based on a time-discrete modulation method, which realizes a fundamentally stable control of the mains LC filter resonant circuits, avoiding the mentioned restrictions. The system controlled by the superimposed dc-link current controller is linearized by a new approach, allowing excellent dynamic performance and, therefore, a comparatively small dc-link inductor to be used. The paper includes guidelines on how to design the mains filter components and the dc-link inductor. The feasibility of the presented cascaded controller is confirmed by measurements taken on a 60-kVA model current-source converter and different loads. | New cascaded control system for current-source rectifiers | Current-source inverter (CSI);current-source rectifier (CSR);dc-link current control;high-speed induction machine;hysteresis control;linearization;sinusoidal regulation;time-discrete control | Control systems;Rectifiers;Filters;Current control;Inductors;Space vector pulse width modulation;RLC circuits;Pulse width modulation;Voltage control;Displacement control
An improved version of an inductor-switching fast-response dc-dc converter is presented that will provide the requirements and features of the new generation of microprocessor and digital systems. Lower output voltage, higher output current, and smaller output voltage ripple requirements have greatly increased the difficulty of the power supply design. To further increase the problem, power-saving "stop-clock" modes of the microprocessor has demanded faster and more stable transient response from the dc-dc converter. A novel method of inductor switching is applied to a dc-dc converter, and it provides the prominent features of current amplification and absorption during the heavy burden of load transients. The design and simulation of the concept is verified by experiment with a 12-V input and 3.3-V/30-A output converter. | An improved topology of inductor-switching DC-DC converter | Analog circuit;dc–dc power conversion;inductor switching;voltage control | Topology;DC-DC power converters;Microprocessors;Voltage;Digital systems;Power supplies;Transient response;Inductors;Switching converters;Absorption
For high sensitive measurements of small magnetic fields a Digital SQUID is superior to conventional analog SQUIDs in terms of dynamic properties, but recent realizations as single-flux-quantum (SFQ) circuit suffers from high complexity. A new kind of Digital SQUID as a full digital sensor device with the advantage of a small number of Josephson junctions and a large slew rate was developed. The circuit consists of basic SFQ cells and an internal digital feedback loop. The operation with a bidirectional clock signal ensures a decreased effort on superconducting electronics. The SFQ/dc converter and an additional voltage driver provides a processable digital output signal for hybrid systems including semiconductor electronics. The sensor circuit was simulated, optimized and fabricated in niobium technology. From investigation of dynamic properties of the circuit we expect a flux slew rate in the gigahertz range. | Digital SQUID sensor based on SFQ technique | Analog-to-digital-converter;bidirectional clock signal;Digital SQUID;RSFQ;SFQ/dc-converter | SQUIDs;Magnetic sensors;Magnetic field measurement;Josephson junctions;Magnetic properties;Magnetic circuits;Feedback circuits;Feedback loop;Clocks;DC-DC power converters
All complex devices in rapid single flux quantum (RSFQ) technique work at much lower clock rates than possible for simple cells. New data driven self timed or asynchronous concepts can reduce this gap, but even in this case still a discrepancy between simulation and experiment is shown. It has been pointed out in previous studies, that the influence of thermal fluctuations in RSFQ circuits is divided into static and dynamic switching bit errors as well as timing jitter induced failures. The bit error rate depends exponentially on the temperature and is not the main issue in the low temperature technique. Our last results show for the first time, that the variance of the switching time is much slower decreased by reducing the temperature and is still important at 4.2 K. We describe a general method for calculating the switching time distribution for RSFQ cells. Furthermore, we present detailed results for a timing analysis of a dc/SFQ-converter. The delay between output signal and the input current ramp shows a variation over 1 ps which is more than 10% of the switching time itself. This new understanding of the background of timing jitter enables a goal-oriented improvement in the design process of RSFQ circuits. | Noise induced timing jitter: a general restriction for high speed RSFQ devices | Bit-error-rate;noise;superconducting devices;timing jitter | Timing jitter;Temperature dependence;Clocks;Circuit simulation;Fluctuations;Switching circuits;Bit error rate;Temperature distribution;Delay effects;Process design
Basic SFQ circuit components, such as SFQ-dc converter, set-reset flip-flop (RS-FF), confluence buffer and splitter, have been fabricated by the YBa/sub 2/Cu/sub 3/O/sub 7-x/-ramp-edge-junction technology and their logic operations were investigated. Circuit parameters were optimized in order to widen the margins of these oxide SFQ circuit components. The SFQ-dc converter that comprised double SQUIDs connected in series showed the output voltage as much as 0.3 mV at 22 K owing to high I/sub c/R/sub n/ value of the ramp-edge junction. Logic operations of the RS-FF, the confluence buffer and the splitter were correctly performed by using the SFQ-dc converter. Finite operating margins were obtainable for these circuits up to the temperature near 30 K. | Fabrication and logic operation of oxide SFQ-circuit-components | Confluence buffer;oxide SFQ circuit;RS flip-flop;SFQ-dc converter;splitter | Fabrication;Josephson junctions;Logic circuits;Electrodes;Voltage;SQUIDs;Counting circuits;Flip-flops;Frequency estimation;Superconducting transmission lines
The 1-MVA-HTS-transformer made by Siemens promises a high-efficient drive component as has been reported-even if a converter is used and additional AC-losses occur. HTS-transformers on rail vehicles have to meet different demands on the energizing to the grid. Due to the small resistance, the damping of DC-components of inrush currents or due to the bouncing of pantographs is insufficient. Additional damping devices, especially a switched resistor, promise a well-working solution. On the other hand, additional costs and mounting space will be caused. But what would be possible, if we would consider the use of already implemented on-board equipment like traction converter to fulfill the given demands on the inrush current? The DC-components may be damped by an active switching of the installed converters. Investigations, results and influences on the transformers behavior of the mentioned operations by using the on-board converters to meet the demands of railroad companies will be presented here. | Active damping of inrush and DC-currents for high temperature Superconducting (HTS)-transformers on rail vehicles | Converters;high-temperature superconductors;inrush current;transformers | Damping;Surges;High temperature superconductors;Rails;Vehicles;Superconducting transmission lines;Resistors;Costs;Switching converters;Transformers
The objective of this paper is to introduce the concept of wind farms linked by SMES systems. In this work, the SMES system is applied to a wind farm that is interconnected with a grid through a back-to-back DC link for the variable speed operation of the wind turbines. This system enables the output power leveling of the wind farm depending on the power demand and can reduce the capacity of the converter system by selecting an optimal discharge/charge rate of the SMES. By using the stored energy of the SMES, this system can also compensate the inertia of the blades so that the wind turbine speed can be rapidly controlled depending on the wind condition. This paper describes the design condition of the SMES for the output power leveling of the wind farm and discusses the SMES configuration for a 100-MW class wind farm. | Wind farms linked by SMES systems | Back-to-back;electromagnetic force;power fluctuation;SMES;variable speed operation;wind power | Samarium;Wind farms;Wind turbines;Power generation;Wind energy;Wind energy generation;Power system interconnection;Electromagnetic forces;Fluctuations;Mesh generation
The flux-lock type superconducting fault current limiter (SFCL) combined with a power compensator was proposed in this paper. This SFCL consists of a flux-lock reactor and a power compensator. The former, which has coil 1 and coil 2 wound in parallel through high-T/sub C/ superconducting (HTSC) element, can perform the fault current limiting operation during a fault period. The latter is composed of a current-controlled inverter and an AC/DC converter between coil 3 and grid, which can be operated as the power compensator for nonlinear load during a normal operation. The specification for a test model was determined and its operational characteristics were analyzed through computer simulation using PSIM program. It was confirmed that the suggested flux-lock type SFCL, combined with the power compensator, could protect the system from over-current by a short circuit accident and compensate the reactive power due to a nonlinear load during a normal operation as well. | Analysis of operational characteristics of flux-lock type SFCL combined with power compensator | Current-controlled inverter;fault current limiting operation;flux-lock reactor;flux-lock type superconducting fault current limiter;power compensator | Superconducting coils;Superconducting transmission lines;Fault current limiters;Inductors;Wounds;Fault currents;Circuit faults;Inverters;DC-DC power converters;Circuit testing
In general case of DC reactor type superconducting fault current limiter (SFCL), a fault current gradually increases during the fault. It takes above 5 cycles to cut off the fault in the existing power system installed the conventional circuit breakers (CBs). Therefore, the fault current increases during the fault even if the SFCL is installed. This paper proposes a technique for decaying the fault current with the function of the fault detection and control of power converter of the SFCL. Using the proposed method, the fault current can decay after 1-2 cycles when the fault occurs. To analyze this technique, three-phase 6.6 kV/200 A SFCL was fabricated. The SFCL has just one DC reactor, an AC to DC power converter which has thyristors as the rectifying device, and a three-phase transformer, which is called magnetic core reactor (MCR). The short-circuit tests of this SFCL were performed successfully. Comparing the result using the proposed technique with the typical result, the fault current is decreased effectively by the proposed technique. This result shows that this SFCL using the fault detection and control of power converter can be applied to the existing power system which has conventional CBs. | The short-circuit characteristics of a DC reactor type superconducting fault current limiter with fault detection and signal control of the power converter | DC reactor;fault detection;short-circuit characteristics;superconducting fault current limiter | Inductors;Fault current limiters;Fault detection;Signal detection;Fault currents;Circuit faults;Electrical fault detection;Circuit breakers;Power system faults;Magnetic analysis
The description of a scheme where all the excitation energy of a synchronous machine is derived from its output terminals through a potential transformer and a thyristor-controlled ac-to-dc converter is presented. The circuit is controlled by a strong feedback loop and performs the functions of both the conventional exciter and an automatic voltage regulator. The excitation energy is supplied in the form of dc voltage pulses of constant amplitude and variable width at constant frequency. The scheme is meant for isolated power supply and requires only a 12-V dry cell for triggering a pair of thyristors. Some experimental difficulties are also discussed. | A thyristor-chopper-controlled self-excited synchronous machine for isolated power supply |  | Synchronous machines;Power supplies;Voltage transformers;Feedback circuits;Automatic voltage control;Feedback loop;Regulators;Pulse transformers;Space vector pulse width modulation;Pulsed power supplies
Design criteria are developed for a constant-frequency current-programmed switching DC-to-DC converter with an input filter to ensure stability and prevent performance degradation. The criteria are given in terms of the filter voltage transfer function H/sub S/, output admittance Y/sub s/, and the y-parameter model of the switching converter. The criteria are listed as four inequalities and illustrated graphically. The criteria may be summarized as follows: assuming a converter that satisfies its loop gain T, line-to-output transfer function A/sub gf/, and output impedance Z/sub of/ requirement is given, an input filter with H/sub s/ and Y/sub s/ can be used to attenuate the noise emissions from the converter without adversely affecting the converter if H/sub s/&lt;or=1 (may be relaxed to 3-6 dB), and Y/sub s/ is larger than the curves of the graphical illustration, perhaps using 6 dB as a rule-of-thumb minimum separation.&lt;&lt;ETX&gt;&gt; | Input filter design criteria for switching regulators using current-mode programming |  | Filters;Regulators;Switching converters;Transfer functions;DC-DC power converters;Stability criteria;Degradation;Voltage;Admittance;Impedance
A pulse-width-modulation (PWM) method for the control of a three-level inverter is described. The switching frequency optimal-PWM method (SFO-PWM) works with a constant carrier frequency not synchronized with fundamental stator frequency. SFO-PWM gives an optimal utilization of the mean thyristor switching frequency permitted; therefore, PWM carrier frequency may be chosen to a value of two times the permitted mean thyristor switching frequency. The signal processing structure is simple. Many applications of three-level inverter work with a DC-link neutral point not stabilized from the power input converter. A neutral-point potential control is described, which is capable of stabilizing potential by varying the switching sequences of the three-level inverter itself. Results from computer simulation and practical experience show the good performance of SFO-PWM.&lt;<ETX>&gt;</ETX> | Switching frequency optimal PWM control of a three-level inverter |  | Pulse width modulation inverters;Switching frequency;Optimal control;Thyristors;Pulse width modulation;Pulse inverters;Frequency synchronization;Stators;Signal processing;Application software
A superconductive magnetic energy storage (SMES) system utilizing a high-frequency series resonant DC link power converter of high efficiency as the conditioning converter is presented. This system generates a high-frequency (20 kHz or more) resonant current in a series link and switching is done at zero-current instants, reducing switching losses to a minimal value. Through the utilization of an adequate control strategy, the input power factor can be fully adjusted during the charging, storing, and discharging modes of the SMES, improving the overall system efficiency. Different semiconductor devices are used as the switching losses are established for each case. Experimental results from a monophase and three-phase system verified the results obtained from digital simulation.&lt;<ETX>&gt;</ETX> | Utilization of the series resonant DC link converter as a conditioning system for SMES |  | Magnetic resonance;Samarium;Switching loss;Superconductivity;Superconducting magnetic energy storage;Energy storage;Power semiconductor switches;Control systems;Reactive power;Semiconductor devices
Power converters are known to be generators of harmonics on both their AC and DC sides. They also transfer existing harmonics from one side to the other side with an associated change of frequency. Analysis techniques that can be used to calculate these transferred harmonics using amplitude modulation (AM) theory are proposed. The authors also show how, in a high-voltage direct-current (HVDC) link, the converters can intercouple the AC and DC systems and can thus act as a transfer medium for harmonics. Examples that show how to calculate these harmonics are given and comparisons are made with a computer-aided design (CAD) model as a check on the accuracy of the method.&lt;<ETX>&gt;</ETX> | Harmonic transfer through converters and HVDC links |  | HVDC transmission;Analog-digital conversion;Design automation;AC generators;DC generators;Power generation;Power system harmonics;Frequency;Harmonic analysis;Amplitude modulation
A historical development of mechanical and electronic differential analyzers as well as the significant developments in simulation techniques are discussed. Present-day application of modern analog and hybrid computers to electric power systems are presented. Included are the simulation of electric machines, static converter drives, transmission lines, and dc power systems. Special-purpose analog and hybrid computers are also discussed briefly. The material presented in this paper should enable an informed evaluation of the capabilities of analog and hybrid computers in the analysis of power system problems. | Applications of analog and hybrid computation in electric power system analysis |  | Analog computers;Power system analysis computing;Power system simulation;Hybrid power systems;Application software;Computational modeling;Analytical models;Electric machines;Static power converters;Power transmission lines
A tutorial review of the dc and ac electric-drive field is presented. The goal is to present fundamental concepts, principle concerns, and key developments in electric-drive technology. Principles of ac and dc power converters and ac and dc motors are presented. Then the combination of the converter and motor to provide a complete drive system is discussed along with drive-system characteristics and methods for analyzing performance. Finally, some application guidelines for both ac and dc systems are given. | Solid-state control of electric drives |  | Solid state circuits;DC motors;AC motors;Voltage control;DC generators;Thyratrons;DC machines;Thyristors;Torque;Automatic control
Operation of a silicon avalanche-diode up-converter with output frequency at 35 GHz is reported. This was done by superimposing the input signal on the dc bias while providing the diode with the LO signal. Up-conversion was achieved with about 0-dB conversion loss and output power up to 200 mW. The influence of dc bias and input frequency level is considered; the bandwidth is also shown. | A K<inf>a</inf>-band avalanche-diode up-converter |  | Pulse amplifiers;Differential amplifiers;Low-frequency noise;Circuit testing;Low-noise amplifiers;Acoustic reflection;Pulse circuits;Delay lines;Propagation delay;Impedance
An overview is given of the design criteria applicable to a variable-speed dc drive with dual-converter power supply. The control strategy, machine-converter and controller transfer functions, the problems associated with discontinuous conduction, and power flow reversal are considered. A representative bibliography of the voluminous literature on this topic is included. | Four-quadrant DC variable-speed drives—Design considerations |  | Thyristors;Solid state circuits;Voltage;Switches;Cathodes;Anodes;Load flow;Analog-digital conversion;Power engineering and energy;DC machines
Using a systematic procedure for classifying resonant converters, we have synthesized a zero-voltage switching resonant structure with inherent short-circuit protection. We analyze the operating modes of the disclosed converter and derive the control characteristic curve. Experimental verification is presented in a 100-W prototype. | Resonant converter with inherent short-circuit protection | Nonresonant coupling;nonresonant driving;resonant converters;short-circuit protection.;synthesis;zero-voltage switching (ZVS) | Resonance;Protection;Zero voltage switching;Coupling circuits;Control system synthesis;RLC circuits;Switches;Switching converters;DC-DC power converters;Partial response channels
This brief suggests a modified approach to the discrete-time analysis of fixed frequency switch-mode dc-dc converters. The method presented here is based on the formulation of a nonlinear difference equation with respect to the duty cycle, which describes the closed-loop behavior of the system considered. The difference equation allows the complete examination of the system's steady state during normal operation, as well as in the case where subharmonic oscillations or chaos are developed. | Nonlinear discrete-time analysis of the fixed frequency switch-mode DC-DC converters dynamics | DC–DC power conversion;discrete-time systems;pulsewidth modulation;switched systems | Frequency conversion;Switching converters;Difference equations;Voltage control;Steady-state;Chaos;Switches;Power conversion;Space vector pulse width modulation;Pulse modulation
This letter proposes that the high-capacity kinetic energy storage afforded by present superflywheels can be combined with an ac/dc/ac power-electronic converter system to provide unique stable economic energy transfer as needed from the variable-speed storage unit to the fixed-frequency utility grid. | Superflywheel energy storage and nonsynchronous AC/DC/AC electric transmission supplements power system operation |  | Energy storage;Power supplies;Power systems;Kinetic energy;Flywheels;Wheels;Material storage;Batteries;Alternators;Frequency
A laser scanner employing a modulated low-power 0.633- µm He-Ne laser has been used in a nondamaging manner to locate portions of a silicon bipolar UHF transistor which electrically behave in a nonlinear manner at a signal frequency of 470 MHz. In effect, the method uses the device scanned as a frequency converter to produce an IF output for a display screen whenever the laser spot is incident on nonlinear regions. | Mapping nonlinearities over the active regions of semiconductor devices |  | Semiconductor devices;Laser modes;Silicon;Optical modulation;Optical amplifiers;Semiconductor lasers;Frequency conversion;Optical surface waves;Pain;Frequency synchronization
A new method to determine Fourier coefficients of periodic discontinuous polynomial functions is presented. A method recently developed for exponential functions can be modified and applied to polynomial functions. Applications of the method is illustrated by example. | Harmonic analysis of periodic discontinuous functions (new method). Part II—Polynomial functions |  | Harmonic analysis;Polynomials;Power system harmonics;Equations;Voltage;Harmonics suppression;Industrial power systems;Thyristors;AC-DC power converters
The technology of solid-state adjustable speed ac drives was launched in the 1960's. Since then many innovations in devices, circuits, control theory, and signal electronics have made a considerable contribution to this technology. With the heritage of past experience, and the projection of present trends, an almost certain prediction can be made that adjustable speed ac drives will find widespread applications in industry before the end of this decade. The paper reviews the present status of ac drives technology in which the salient technical features of ac machines, converters, controls, and performances of the integrated drive systems have been discussed, and wherever possible, the appropriate trend of the technology has been indicated. | Adjustable speed AC drives—A technology status review |  | AC machines;Paper technology;Electrical equipment industry;Drives;DC machines;Costs;Electric vehicles;Appropriate technology;Control systems;Induction motors
Superconducting magnetic energy storage (SMES) is unique among the technologies proposed for diurnal energy storage for the electric utilities in that there is no conversion of the electrical energy, which is stored directly as a circulating current in a large superconducting magnet, into another energy form such as mechanical, thermal, or chemical. Thus one advantage of SMES is the inherent high storage efficiency that is possible because energy conversion processes are avoided. The actual round-trip efficiency of a large unit is expected to be 90 percent or greater. The fast response (&lt; 100 ms) of the system to power demand means that a diurnal storage unit can also function as a swing generator or provide system stabilization. The major components of a SMES system are a large superconducting coil cooled by liquid helium, an ac-to-dc convertor, and a refrigerator that maintains the temperature of the helium coolant. This paper describes the design and functions of these and other components of an engineering reference design for a 1-GWh SMES unit. Also included is a sketch of the historical development of superconductivity, which was first discovered in 1911, and SMES, which was first proposed as a method of diurnal storage in 1969. | Superconducting magnetic energy storage |  | Superconducting magnetic energy storage;Samarium;Chemical technology;Energy storage;Power industry;Superconducting magnets;Energy conversion;Power demand;Power generation
A new method for measuring rms values is presented which uses neither a thermoelement nor logarithmic circuits. It can be completely implemented by low-cost conventional electronic circuits and can also be applied to the working out of an algorithm for computing machines. | A new method for measuring RMS values |  | Low pass filters;Signal processing;Filtering;Power measurement;Voltage;Frequency;Electronic circuits;Instruments;AC-DC power converters;Analog computers
This paper presents an approach to the design of robust power-electronic systems (i.e., those which have optimal operation over a range of operating configurations). Designing nonlinear systems, such as power-electronic converters, to be robust is a challenging task as settings that may be optimal for a given operating configuration may be inadequate for another. This paper extends the method of combining nonlinear optimization with electromagnetic transient simulation, which has previously been successfully applied to the design of optimal systems at only one operating point; to an approach which simultaneously considers a range of operating points. The method is exemplified using two examples. In the first example, a dc power supply is designed to operate optimally over a range of current order settings. The second is the case of an HVdc system, which is optimized to work well with a range of possible ac system configurations. | Inclusion of robustness into design using optimization-enabled transient simulation | DC power supply;electromagnetic transient simulation;HVdc transmission;nonlinear optimization;robustness | Robustness;Design optimization;Power system simulation;Power system transients;Computational modeling;PSCAD;HVDC transmission;Power system modeling;Power system dynamics;Power system analysis computing
This paper presents a set of equations for line commutated HVdc systems that can be used to calculate the main voltages and currents of positive or negative sequence on the ac side of the rectifier or inverter and to calculate the main voltages and currents on the dc side that are related to one ac system background voltage harmonic of positive or negative sequence. Furthermore, the frequency-dependent impedances of a line commutated HVdc system on the ac or dc side can be derived. It will illustrate how the converter impedances on both sides are related via an impedance transformation function, which is the product of the transfer functions for currents and voltages. The equations for the impedances differ from those given in a previous IEEE paper, especially with respect to the representation of the impedance for the converter transformers. It did, however, lead to similar results for the CIGRE benchmark model. In order to distinguish between a monopolar and bipolar scheme, the equations take the numbers of poles into account. Furthermore, six- or 12-pulse arrangements are considered. | Harmonic voltage and current transfer, and AC- and DC-side impedances of HVDC converters | Frequency conversion;frequency-domain analysis;harmonic analysis;HVdc converters;HVdc transmission;impedance;power system harmonics;power system modeling;resonance;transfer functions | Voltage;Impedance;HVDC transmission;Power harmonic filters;Power system harmonics;Analog-digital conversion;Resonance;Equations;Rectifiers;Inverters
This paper investigates the use of an AC-AC matrix converter, as an alternative to AC-DC-AC converter system, to interface a high-speed micro-turbine generator (MTG) to a utility grid as a distributed generation unit. A new switching strategy and a control mechanism for the converter are presented. Based on time-domain simulations in the PSCAD/EMTDC environment, the dynamic behavior of a micro-turbine generation system, including the dynamic models of the micro-turbine (thermodynamics), generator, matrix converter, converter control and micro-turbine control, is studied. The studies conclude that a matrix converter is technically a viable option to interface a MTG to a utility grid. | A matrix converter based micro-turbine distributed generation system | Dynamics;matrix converter;micro-turbine generator (MTG);steady-state | Matrix converters;Distributed control;Voltage control;Switches;Energy storage;Switching frequency;Thermodynamics;Power electronics;Frequency conversion;Power conversion
A new approach for modeling line-commutated ac/dc/ac conversion systems is presented and discussed. It is based on the modulation function theory taking advantage of a two-step procedure in which two different models are used. The goal is to achieve a reduction of the computational burden with respect to the time domain models and better modeling accuracy with respect to classical modulation function approaches. The proposed model constitutes an attractive tool inside Monte Carlo simulations for the probabilistic analysis of harmonic and interharmonic distortion. Comparative tests validate the proposed method and demonstrate its computational efficiency and result accuracy. | A new approach for the computation of harmonics and interharmonics produced by line-commutated AC/DC/AC converters | Harmonics and interharmonics;modulation functions;power conversion systems | Analog-digital conversion;Power system modeling;RLC circuits;Impedance;Computational efficiency;Variable speed drives;Frequency domain analysis;Voltage;Harmonic analysis;Testing
The characterization and design of photovoltaic systems is a difficult issue due to the variable operation atmospheric conditions. With this aim, simulators and measurement equipments have been proposed. However, most of them do not deal with real atmospheric conditions. This letter proposes an electronic device that first measures the real evolution of the I-V characteristic curves of photovoltaic modules and generators, and then physically emulates in real time these curves to test photovoltaic inverters. The device consists of a dc-dc converter, a microcontroller and a data storage unit. The two operation modes (emulation and measurement) are digitally driven by the microcontroller. The converter current is controlled by means of a variable-hysteresis control loop, whose reference is provided by the microcontroller. In addition, a digital voltage control loop is designed to find out the complete characteristic curves of the photovoltaic generators. A 15-kW prototype is designed and built that can measure three times per second the characteristic curves of up to seven generators and then emulate their electrical behavior to test photovoltaic inverters. With the proposed device, the optimal configuration and performance of photovoltaic modules and generators, as well as the operation of photovoltaic inverters can be thoroughly analyzed under real atmospheric conditions. | Electronic controlled device for the analysis and design of photovoltaic systems | Photovoltaic cell measurements;photovoltaic power systems;power electronics | Control systems;Photovoltaic systems;Solar power generation;Character generation;Inverters;Microcontrollers;Atmospheric measurements;Electric variables control;Atmospheric modeling;Electronic equipment testing
This paper presents methods to accurately predict loop gains in dc-dc converters when arbitrary impedance is added to the input of a dc-dc converter. A step-by-step procedure is presented to implement the methods, which can also be developed in a CAD tool. Online evaluation is also presented. Experimental data verify the proposed approach. | Accurate loop gain prediction for DC-DC converter due to the impact of source/input filter | CAD;dc–dc converters;filter;impedance;stability | Impedance;Filters;Stability;Electromagnetic interference;Power system modeling;Power supplies;Manufacturing;Predictive models;Admittance;Application software
The narrow duty cycle in the buck converter limits its application for high-step-down dc-dc conversion. With a simple structure, the tapped-inductor buck converter shows promise for extending the duty cycle. However, the leakage inductance causes a huge turn-off voltage spike across the top switch. Also, the gate drive for the top switch is not simple due to its floating source connection. This paper solves all these problems by modifying the tapped-inductor structure. A simple lossless clamp circuit can effectively clamp the switch turn-off voltage spike and totally recover the leakage energy. Experimental results for 12V-to-1.5V and 48V-to-6V dc-dc conversions show significant improvements in efficiency. | Tapped-inductor buck converter for high-step-down DC-DC conversion | High-step-down dc–dc converter;lossless clamp circuit;tapped inductor | Buck converters;Switches;Pulse width modulation;Transformers;Circuit topology;Clamps;Inductance;Inductors;Low voltage;Magnetic separation
Paper presents a three-level soft switching LLC series resonant dc/dc converter. Zero-voltage switching (ZVS) is achieved for each main switch without any auxiliary circuit. Voltage stress of each main switch is half of input voltage. Zero-current-switching (ZCS) is achieved for rectifier diodes. Wide input/output range can be achieved under low frequency range because of two-stage resonance. Only one magnetic component is required in this converter. Efficiency is higher in high line input, so this converter is a preferable candidate for power products with the requirement of hold up time. For design convenience, relationship between dc gain and switching frequency, load resistance is deduced. Its open load characteristic and short load characteristic are exposed to provide theory basis for no load operation and over current protection. Design consideration of four dead times is presented to assure that voltage stress for main switches is within half of input voltage and ZVS for each main switch is achieved. Finally the principle of operation and the characteristics of the presented converter are verified on a 500V-700V input 54V/10A output experimental prototype, whose efficiency reaches 94.7% under rating condition. | Three-level LLC series resonant DC/DC converter | Hold-up time;resonant converter;three-level | DC-DC power converters;Switches;Zero voltage switching;Stress;Zero current switching;Magnetic resonance;Switching circuits;Rectifiers;Diodes;Frequency
A tri-state boost converter with an additional boost-inductor free-wheeling interval was proposed earlier to eliminate the right-half-plane (RHP) zero that occurs in the control-to-output transfer function of a classical boost converter under continuous-conduction mode of operation. A "constant-D/sub o/" control scheme, in which the "capacitor-charging" interval of the converter was kept constant, was employed. This resulted in a relatively large inductor current, especially under high line and load conditions, thereby causing high circuit losses. This paper proposes two variations of a novel dual-mode control (DMC) scheme that vary both the "boost" and the "capacitor-charging" intervals. Control analysis, design, and limitations of the proposed DMC schemes are presented. Through computer simulations and hardware experiments the performance of the tri-state boost converter with DMC schemes are compared with those of the tri-state boost converter with "constant-D/sub o/" control scheme, and the classical PI-controlled boost converter. The DMC schemes achieve a significant (about 10%) improvement in converter's efficiency for a wide load range over the "constant-D/sub o/" control scheme. | Dual-mode control of tri-state boost converter for improved performance | Boost converter;“constant-D;dc–dc converter;dual-mode control;right-half-plane zero;small-signal analysis;tri-state boost converter | Transfer functions;Bandwidth;Inductors;Switching frequency;Circuits;Computer simulation;Hardware;Robust control;Frequency domain analysis;Switching converters
Pulse regulation, a fixed frequency control technique, is introduced and applied to flyback converter operating in discontinuous conduction mode (DCM). The control parameters are designed in a way that the converter operates as close as possible to the critical conduction mode. In contrast to the conventional pulsewidth modulation control scheme, the principal idea of pulse regulation is to achieve output voltage regulation using high and low-power pulses. Pulse regulation is simple, cost effective, and enjoys a fast dynamic response. The proposed technique is applicable to any converter operating in DCM. However, this work mainly focuses on flyback topology. In this paper, the main mathematical concept of the new control algorithm is introduced and simulations as well as experimental results are presented. | Pulse regulation control technique for flyback converter | Critical conduction mode (CCM);dc–dc power converters;discontinuous conduction mode (DCM);flyback converter;switch mode power supplies | Voltage control;Switched-mode power supply;Space vector pulse width modulation;Pulse width modulation;Switches;Power electronics;Pulse width modulation converters;Pulse modulation;Costs;Switching converters
This study presents a newly designed topology for a fuel cell energy source conversion in order to supply a highly reliable utility power. Because the fuel cell has the power quality of low voltage as well as high current due to the electrochemical reaction, a high step-up dc-dc converter is utilized for boosting the fuel cell voltage up to a constant dc-bus voltage for the utilization of later inverter. Moreover, a current-source sine-wave voltage inverter is designed in the sense of voltage-clamping and soft-switching techniques to enable the use of a smaller inductor in the current source circuit and the compression of the voltage stress across switches about two times of the dc-bus voltage. In this power conversion scheme, the output voltage has the salient features of lower distortion, fast dynamic regulating speed and insensitivity to load variation, even under nonlinear loads. In addition, experimental results via an example of a proton exchange membrane fuel cell generation system with 250-W nominal power rating are given to demonstrate the effectiveness of the proposed power conversion strategy. According to the experimental measure, the maximum power inverter efficiency is over 95% and the total harmonic distortions for various load conditions are all within 1.1%. | High-efficiency power conversion for low power fuel cell generation system | Current source;fuel cell;inverter;power conversion;proton exchange membrane (PEM);soft switching;voltage clamping | Power conversion;Fuel cells;Power generation;Inverters;Topology;Power system reliability;Power quality;Low voltage;DC-DC power converters;Boosting
A novel method for programming current in dc/dc converters operating in discontinuous conduction mode is described in this paper. The control variable is the product of the square of the duty cyle and the switching period, i.e., D/sup 2/T, which is directly proportional to input and output currents of a discontinuous-mode converter. A method of controlling D/sup 2/T is applied to converters that utilize one switch (or one set of synchronous switches) for achieving two control functions. In particular a single-switch two-output boost converter, in which a continuous-mode converter and a discontinuous-mode converter share one active switch, is studied. In this system, current-mode control is used to regulate the output voltage of the continuous-mode converter and the proposed D/sup 2/T control is used to regulate the other discontinuous-mode converter. The result is a generic current-mode controlled two-output converter. | Application of novel D/sup 2/T control to single-switch two-output switching power converters | Current-mode control;dc/dc converters;discontinuous conduction mode;double converters | Switching converters;Switches;Voltage control;Switching frequency;Capacitors;DC-DC power converters;Control systems;Regulators;Electric variables control;Proportional control
Discharge lamps require high ignition voltage from typically one to several kilovolts for cold-start, but have low on-state voltage of typically 100 V. For discharge arc monitoring purposes, it is difficult or uneconomical to implement voltage sensor to cover such a wide range of voltage. In this paper, a nonintrusive and electrically isolated method, based on the single-sensor principle, is used to derive the system parameters and variables for system monitoring and control purposes. Unlike the traditional resistive potential divider for voltage feedback, the proposed method is nondissipative. Only one coupled winding is used to derive the converter inductor voltage, from which the lamp power, lamp arc resistance and inverter dc link voltage can be accurately derived. The proposal is verified with good agreement between derived values and measurements in an electronic ballast-fluorescent lamp system. The proposal can be useful in applications in which sensing the voltage across the load is either difficult or costly. | Parameter monitoring of high-frequency electronically operated discharge lamp systems | Discharge lamps;electronic ballasts;nondissipative sensing techniques;power inverters;single-sensor method | Condition monitoring;Lamps;Proposals;Ignition;Low voltage;Electric variables control;Control systems;Feedback;Inductors;Inverters
An inverter for grid-connected photovoltaic systems is presented in this paper. It can globally locate the maximum power point of the panel over wide insolation and feed the solar energy to the grid. Its structure mainly integrates a previously developed maximum point tracking method and output current shaping function into a buck-boost-derived converter and then inverts the shaped current through a grid frequency bridge to the grid. Instead of having a storage capacitor connecting in parallel with the converter output, series connection is used, so that the required capacitor voltage rating is lower than that in classical inverters. Most importantly, the inverter output current harmonics are less sensitive to the capacitor value. A 30-W laboratory prototype has been built. The tracking capability, inversion efficiency, and large-signal responses at different insolations have been investigated. Detailed analysis on the inverter performance has been performed. The theoretical predictions are verified with the experimental results. | An integrated inverter with maximum power tracking for grid-connected PV systems | DC/AC power conversion;inverters;photovoltaic systems | Inverters;Capacitors;Photovoltaic systems;Feeds;Solar energy;Frequency conversion;Bridge circuits;Joining processes;Voltage;Laboratories
Switch mode audio power amplifiers are showing up on market in still greater numbers because of advantages in form of high efficiency and low total system cost, especially for high power amplifiers. Several different modulator topologies have been made, ranging from standard PWM to various self-oscillating and digital modulators. Performance in terms of low distortion, noise and dynamic range differs significantly with the modulator topology used. Highest system performance is generally achieved with analog modulators made as a modulator loop including at least the power stage of the amplifier, because of benefits from continuous time operation and non-quantized resolution. This type of modulator uses no external carrier signal, and is called self-oscillating modulators. The work presented in this paper refers to switch mode audio power amplifier, but can be used within a wide range of DC-DC or DC-AC converters as well. | Hysteresis controller with constant switching frequency |  | Hysteresis;Switching frequency;Switches;High power amplifiers;Digital modulation;Topology;Pulse width modulation;Costs;Dynamic range;System performance
This paper presents a new configuration for an electronic ballast with high power factor for fluorescent lamps. The proposed ballast consists of the integration of a buck-boost converter, used as an input stage to correct the power factor and regulate the voltage on a dc bus, and a resonant half-bridge inverter to drive the lamp. The buck-boost converter operates at a constant frequency and constant duty cycle in a discontinuous conduction mode during all input cycles. | An electronic ballast with high power factor and low voltage stress | Fluorescent lamps;buck–boost converter;half-bridge inverter;harmonic distortion;power systems harmonics;RLC circuits | Electronic ballasts;Reactive power;Low voltage;Stress;Inverters;Circuits;Fluorescent lamps;Resonance;Costs;Switches
In this paper, a new approach is presented aimed at improving the power factor of pulsewidth-modulation inverters that equip low-power electric motor drives for household appliances. The key feature of the proposed approach consists of exploiting the dc-bus current as a suitable dither generator by means of a high-frequency transformer. Such a strategy is used to force the diode rectifier to draw current from the mains in those periods when, in conventional systems, the diodes are reverse biased, i.e., when the dc-bus capacitor voltage exceeds the ac input voltage. The proposed method allows for elimination of the power-factor controller (PFC) front end, traditionally used to comply with power quality requirements. In comparison with standard PFCs based on a dc/dc converter, the proposed approach represents a cheaper and more feasible solution, not using additional power devices and control circuits. Simulation and experimental results confirm the consistency of the proposed approach. | Using the DC-bus current to improve the power factor in low-cost electric drives | Dithering effect;power-factor controller (PFC) | Reactive power;Diodes;Pulse inverters;Pulse transformers;Electric motors;Home appliances;Rectifiers;Capacitors;Power quality;DC-DC power converters
A current-mode CMOS RMS-DC converter is presented. The basic building blocks are based on a novel approach to design current-mode computational cells. In such an approach, the large-signal V-I characteristic of class-AB transconductors is conveniently exploited leading to a very regular and compact implementation. A proper biasing scheme in such transconductors allows operation with supply voltage as low as V/sub GS/+2V/sub DSsat/. Measurement results from a practical prototype are presented in order to demonstrate the technique proposed here. | 1.5-V current-mode CMOS true RMS-DC converter based on class-AB transconductors | Current-mode circuits;rms–dc converter;very low voltage | Transconductors;Circuits;Low voltage;CMOS process;Voltage control;Prototypes;Proposals;Low pass filters;Gain control;Silicon
An integrated current-sensing circuit for low-voltage buck regulator is presented. The minimum achievable supply voltage of the proposed current-sensing circuit is 1.2 V implemented in a CMOS technology with V/sub TH/=0.85 V, and the current-sensing accuracy is higher than 94%. With the developed current-sensing circuit, a buck regulator, which is able to operate at a 1.2-V supply, is implemented. A maximum output current of 120 mA and power-conversion efficiency higher than 89% are achieved. | An integrated CMOS current-sensing circuit for low-Voltage current-mode buck regulator | Closed-loop stability;current-mode buck regulator;dc–dc converter;low-voltage current-sensing circuit;on-chip current-sensing circuit;switched-mode power converter | Regulators;Pulse width modulation;Circuit stability;Voltage control;Voltage-controlled oscillators;CMOS technology;Switching converters;Dynamic voltage scaling;Inductors;Integrated circuit technology
A dynamic hysteresis control of the buck converter for achieving high slew-rate response to disturbances is proposed. The hysteresis band is derived from the output capacitor current that predicts the output voltage magnitude after a hypothesized switching action. Four switching criteria are formulated to dictate the state of the main switch. The output voltage can revert to the steady state in two switching actions after a large-signal disturbance. The technique is verified with the experimental results of a 50 W buck converter. | Dynamic hysteresis band control of the buck converter with fast transient response | Boundary control;DC–DC power conversion;large-signal stability;state trajectory prediction | Hysteresis;Buck converters;Transient response;Switches;Steady-state;Capacitors;Paramagnetic resonance;Voltage control;Inductors;Kelvin
N-p-n InGaP/GaAs heterojunction bipolar transistors (HBTs) with compositionally graded In/sub x/Ga/sub 1-x/As (Be doped) bases have been successfully grown by solid-source molecular beam Epitaxy (SSMBE) using a gallium phosphide (GaP) decomposition source. In this paper, the dc and RF characteristics of HBTs with different indium mole fractions in the graded In/sub x/Ga/sub 1-x/As base (x:0 /spl rarr/ ;0.1 and x:0 /spl rarr/ 0.05) are measured to investigate optimum-grading profiles. The measured average current gains, /spl beta/s of a control sample, a 10% graded-base sample and a 5% graded-base sample, are 162, 397 and 362, respectively. To our knowledge, these current gains are the highest values ever reported in compositionally graded-base InGaP/GaAs HBTs with a base sheet resistance R/sub sh/ of /spl sim/200 /spl Omega//sq establishing a new benchmark for InGaP/GaAs HBTs. Furthermore, these compositionally graded-base HBTs show higher unity current/gain cutoff frequency, f/sub T/ and maximum oscillation frequency, f/sub max/. Compared to the control sample with the same base thickness, the base transit time /spl tau//sub B/ of the graded sample is reduced by /spl sim/15% to /spl sim/20% by the induced built-in potential, resulting in an increase of f/sub max/ from 16 to 18.5 GHz in a device with an emitter size of 10/spl times/10 /spl mu/m/sup 2/. Additionally, for the 5% graded-base sample, with a 5/spl times/5 /spl mu/m/sup 2/ emitter region, f/sub T/ and f/sub max/ are 16.3 and 33.8 GHz, respectively, under low-level collector current. These results demonstrate that InGaP/GaAs HBTs with In/sub x/Ga/sub 1-x/As graded-base layers (x:0 /spl rarr/ 0.05) have the potential for high-speed analogue to digital converters. | High-performance InGaP/GaAs HBTs with compositionally graded bases grown by solid-source MBE | Heterojunction bipolar transistor (HBT);induced built-in potential;InGaP/GaAs;In | Heterojunction bipolar transistors;Epitaxial growth;Phosphorus compounds;Indium compounds;Gallium compounds
Fourth-order converters with both input and output filters are analyzed in self-oscillating sliding mode. The boost converter with output filter and the Cuk converter are shown to have stable dynamics and an equilibrium point with transformer characteristics. The analytical predictions are verified by experimental results. | Self-oscillating DC-to-DC switching converters with transformer characteristics |  | Switching converters;Voltage control;DC-DC power converters;Filters;Aerodynamics;Control systems;Buck converters;Circuits;Magnetic separation;Transfer functions
Semiconductor optical amplifier and electroabsorption modulator monolithically integrated with dual-waveguide spot-size converters at the input and output ports is demonstrated by means of selective area growth, quantum-well intermixing, and asymmetric twin waveguide technologies. At the wavelength range of 1550/spl sim/1600 nm, lossless operation with extinction ratios of 25-dB dc and 11.8-dB radio frequency and more than 10-GHz 3-dB modulation bandwidth is successfully achieved. The output beam divergence angles of the device in the horizontal and vertical directions are as small as 7.3/spl deg//spl times/10.6/spl deg/, respectively, resulting in 3.0-dB coupling loss with cleaved single-mode optical fiber. | Lossless electroabsorption modulator monolithically integrated with a semiconductor optical amplifier and dual-waveguide spot-size converters | Asymmetric twin waveguide (ATG);electroabsorption modulator (EAM);quantum-well intermixing (QWI);selective area growth (SAG);semiconductor optical amplifier (SOA);spot-size converters | Optical losses;Semiconductor optical amplifiers;Optical waveguides;Quantum well devices;Semiconductor waveguides;Extinction ratio;Radio frequency;Bandwidth;Optical coupling;Optical fiber losses
This paper discusses the design features and test results of a thyristor power converter for high-voltage dc (HVDC) transmission for study of its practicability. It consists of a thyristor valve (which represents one arm of a bridge) with a bridge output of 100-kV dc. This valve features series use of 120 2.5-kV, 500-ampere thyristors and application of optoelectronics technology where luminous diodes and a light-sensitive device are employed for gate firing, overvoltage protection, and measurement of device-distributed voltage. The tests have confirmed the estimated usability of the thyristor for dc transmission, as well as the superiority and reliability of the optoelectronics. It has been found that the valve performs as designed. With thyristor voltage ratings of over 4 kV already developed in Japan, it is expected that the HVDC power converter will be extensively utilized in the very near future. | A 100-kV thyristor converter for high-voltage dc transmission
The analysis of noise in down-converters, in which signal and image ports are equally terminated, is extended to include the effect of a nonlinear junction capacitance. The theory is applied to Schottky-barrier diodes, which are represented by a constant resistance in series with a parallel combination of a nonlinear conductance and nonlinear capacitance pumped in phase. Using numerical optimization procedures, the minimum overall receiver noise figure, the associated conversion loss, and the required optimum external terminations are calculated and compared with experimental results. It is shown that in a resistive mixer with equal termination of signal and image ports, the addition of a nonlinear capacitance can lower the conversion loss substantially; but the overall noise figure remains nearly invariant. A conversion loss as low as 3.5 dB was measured (3.3 dB calculated) for a silicon Schottky-barrier diode operated at 3 GHz, driven by 0.1 mW LO power, and without dc bias. The overall noise figure, including an IF amplifier noise figure of 1.5 dB, however, stays at 5.7 dB (5.5 dB calculated). | Down-converters using Schottky-barrier diodes
A device for converting microwave power into either dc power or low-frequency ac power has been investigated both theoretically and experimentally. Rotational energy is stored in an electron beam by a Cuccia coupler, then converted to longitudinal energy by interaction with a space-dependent dc magnetic field, and finally recovered as electric energy by a depressed collector. A simple kinematic analysis demonstrates that the Cuccia coupler can convert large amounts of microwave power into electron beam rotation. Limits on the electric field strength and asynchronism between signal frequency and cyclotron frequency are established for both classical and relativistic coupler operation. Efficiency analyses of the process of conversion from orbital energy to dc electric energy, both classical and relativistic, indicate that the efficiency exceeds 95 percent for a particular range of operating conditions. As an ac power supply, the device responds to the modulating frequency of the signal. Theory predicts near-negligible harmonic distortion as well as flatness of frequency response from dc to about 1.0 MHz modulating frequency. Four tubes and a prototype (with "artificial" coupler) were tested experimentally. The first three tubes exhibited efficiencies up to 22 percent, being hindered by reflection of electrons into the coupler. Certain design changes were tested on the prototype, where efficiencies from 36 percent to 75 percent were obtained. Incorporating these design changes into the fourth tube yielded measured efficiencies up to 34 percent, or when corrected to disregard unusually large cavity losses, up to 59 percent. Experimental tests of the tube as an ac converter yielded excellent frequency response and about 20 percent second-harmonic distortion. It is concluded that the theoretical foundation of efficiency predictions has thus far been based on too optimistic assumptions. | A cyclotron-wave rectifier for S-band and X-band |  | Couplers;Orbits;Cyclotrons;Frequency modulation;Frequency conversion;Electric fields;Electron beams
A thin solid-state X-ray panel of sandwich-type structure using photoconductive (PC) and semiconducting electroluminescent (EL) powder layers has been developed. The PC layer and the semiconducting EL layer are connected electrically in series. Both ac and dc voltages are applied across the combination. The X-ray sensitivity of the converter depends on the dc voltage drop across the PC powder layer and on input X-ray intensity. Gamma and input latitude of the converter performance are widely controllable by adjusting the dc voltage applied across the panel. The ac supplies excitation for the EL phosphor. The light output intensity at a low X-ray intensity level is substantially improved without deteriorating the picture resolution. For X-ray intensity of 30 mR/min, 80 kV peak, the converter produces light output about 800 times as bright as a conventional fluoroscope screen does, and Mo wire of 200-µm diameter is observed. However, seconds are required for image buildup and cutoff. Converted X-ray images using an experimental converter are also shown. | DC-controlled solid-state X-ray image converter
We have developed two compact flat TV sets and a full-color prototype model, using thin matrix dc gas-discharge panels of novel structure. The display panel is ¼ in thick, has a 7-in diagonal picture size, and contains 60 000 elements. The monochrome version has a peak luminance of 25 fL, a contrast ratio of 40:1, and 32 digitized gray levels, while the full-color set has a luminance of 5 fL, a 20:1 contrast ratio, and 48 levels. Luminance control is performed by varying the magnitude as well as the duration of the display current. All signals are digitized and all circuits consist of TTL IC's, with the exception of the drive transistors. We have constructed two types of experimental monochrome model sets: one for desk-top use packaged in a 300 × 350 × 80 mm housing which includes tuner, A/D converter, and all TV circuits with the exception of a power supply, the other for wall hanging. A full-color flat display panel has also been developed using a similar panel structure and circuitry. | A flat-panel TV display system in monochrome and color
The authors describes a novel DC-DC converter that integrates a Cuk converter and a buck converter to deliver uninterruptible DC output power. This converter has the desirable features of a simple circuit and high efficiency compared with a standalone uninterruptible power supply (UPS). The circuit operation and analysis of the converter, together with experimental results from a prototype circuit, are presented.&lt;<ETX>&gt;</ETX> | A novel uninterruptible DC-DC converter for UPS applications |  | DC-DC power converters;Uninterruptible power systems;Circuits;Switched-mode power supply;Batteries;Pulse width modulation;Voltage;Buck converters;Power generation;Costs
A novel technique of regenerative control for the voltage source inverter is described. In the proposed equipment, the rectifier bridge can be also utilized for regeneration through the medium of the DC reactor. For the other proposed type, a modified Cuk converter method is mentioned. The output current waveforms are analyzed by a new frequency analysis approach, using the switching function. The correctness of the theory has been experimentally confirmed.&lt;<ETX>&gt;</ETX> | Power regenerative controls by utilizing thyristor rectifier of voltage source inverter |  | Voltage control;Thyristors;Rectifiers;Inductors;Pulse width modulation inverters;Bridge circuits;Feedback;Power supplies;Frequency;Resistors
Single-phase offline switch mode rectifiers (or offline DC-DC converters) face severe component stresses in higher than 10kW applications. The authors show that in three-phase, switch-mode rectifier (SMR) topologies' component stresses are reduced, and performance is improved substantially. These improvements include faster response times, reduced switching stresses of the power semiconductor devices, and reduced size and ratings of associated reactive components. The authors also present an analysis and design approach for three-phase SMR converters under large-input voltage and load variations. Output voltage control is achieved by varying the duty cycle of the inverter power semiconductor switches. Theoretical results are verified experimentally.&lt;<ETX>&gt;</ETX> | Analysis and design of a three-phase offline DC-DC converter with high-frequency isolation |  | DC-DC power converters;Power semiconductor switches;Stress;Rectifiers;Switching converters;Topology;Delay;Power semiconductor devices;Voltage;Load management
A voltage control system for a reluctance generator with a PWM voltage source converter is proposed. A phasor diagram of the generator is developed by introducing an iron loss conductance. A practical method for achieving optimal efficiency over the complete operating range is suggested. It is based on the optimal-efficiency current angle tracking by adjusting the voltage ratio of AC-to-DC voltage. The performance of the system is investigated by using the new phasor diagram. It is shown that a system with a PWM converter has wider operating range than one with a self-commutated six-pulse converter. The proposed control system is realized on a laboratory prototype, where control routines are mainly implemented by a 16 b single-board microcomputer. Experimental results show that 10% or more improvement compared with that of the system fed by a six-pulse converter is obtained at half full load.&lt;<ETX>&gt;</ETX> | Voltage control of super high-speed reluctance generator system with a PWM voltage source converter |  | Voltage control;Reluctance generators;Pulse width modulation;Pulse width modulation converters;Power generation;Induction generators;Control systems;Airplanes;Vehicle safety;Marine vehicles
An inverter elevator (2.5-4 m/s rated speed) which is controlled by a current source inverter system with sinusoidal input and output is developed. In comparison with a conventional DC elevator controlled by the thyristor Leonard system, it has the following features: (1) a reduction of higher harmonic currents to less than 5%; (2) more than a 30% reduction of power source capacity; (3) more than a 10% reduction of energy consumption, and (4) a 40% reduction of traction machine weight. The sinusoidal pulsewidth modulation control of the converter and inverter, performed by one-chip microprocessors, is described along with a detection and protection system for abnormal overvoltage. A general description of the elevator's performance is given.&lt;<ETX>&gt;</ETX> | Development of a high-speed elevator controlled by current source inverter system with sinusoidal input and output |  | Elevators;Control systems;Pulse width modulation converters;Thyristors;Power system harmonics;Energy consumption;Pulse inverters;Pulse width modulation inverters;Pulse modulation;Microprocessors
The authors discuss the efficiency analysis and experimental data for an induction motor fed by a variable-voltage and variable-frequency (VVVF) source. Nonideal factors (core saturation, source harmonics, and skin effect) affecting the efficiency are included in the analysis to yield practical results from computer simulation. Based on the simulated results, an experimental system, composed of a DC link power converter with a VVVF feature, a dynamometer and a PC/AT, was developed to evaluate the efficiencies of the induction motor from low to rated speed and torque. Both analysis and experimental results indicate that the efficiency with VVVF is superior to that of constant flux operation. Experimental results showed that 10-15% improvement in the efficiency of a 2 hp induction motor at 0.4 per unit load using VVVF can be achieved as compared to the constant flux operation.&lt;<ETX>&gt;</ETX> | Optimal efficiency analysis of induction motors fed by variable-voltage and variable-frequency source |  | Induction motors;Frequency;Torque;Performance analysis;Rotors;Skin effect;Harmonic analysis;Proportional control;Voltage control;Magnetic variables control
Voltage swells are one of the most harmful disturbances present in industrial power systems, being capable of severely damaging, breaking, or tripping converters. In the case of pulsewidth-modulation voltage-source rectifiers (PWM-VSRs), swells first saturate their control system and then force them into six-pulse operation if no precautions are taken. This paper presents an extended ride-through strategy enabling these converters to deal and cope with swells of up to 1.8 p.u. (IEEE Std. 1159 swell definition). The proposed strategy first fully exploits the dc-link voltage capacity by dynamically entering the overmodulation region, and secondly by drawing inductive current in case the former action does not suffice. Dynamic overmodulation makes possible the straight ride-through of 15% and 42% three-phase and single-phase swells, whereas the modulation index supervisor/control loop drawing inductive current enables the ride-through for greater magnitude disturbances, all the while avoiding saturation of the converter control system. This is realized using decision-making space vector modulation, and a control system built over a nonlinear control law directly obtained from the converter complex state variable model. In this way, linear and decoupled d-q axes dynamics are attained, ensuring a constant dynamic response throughout the whole operating range. Finally, experimental results from a TMS320C32 digital-signal-processor-based 5-kVA laboratory prototype subjected to typical industry single- and three-phase swells ranging from 5% to 50% are presented. These confirm the predicted performance and feasibility of the proposed voltage swell ride-through strategy for PWM-VSRs. | Extended voltage swell ride-through capability for PWM voltage-source rectifiers | Complex state variables;feedback linearization;nonlinear control;overmodulation;pulsewidth-modulation voltage-source rectifier (PWM-VSR);space-vector modulation (SVM);voltage swell | Voltage;Pulse width modulation;Power system stability;Rectifiers;Control systems;Nonlinear control systems;Nonlinear dynamical systems;Industrial power systems;Space vector pulse width modulation;Pulse power systems
A single-phase high-frequency transformer-isolated soft-switching single-stage ac-to-dc converter with low-line-current distortion is presented. The circuit configuration is obtained by integrating two discontinuous current mode (DCM) boost converters with a DCM full-bridge buck converter. The zero-voltage switching for the top switches is achieved automatically, whereas bottom switches are aided by zero-voltage transition circuits. The output voltage is regulated by duty-cycle control at constant switching frequency. The intervals of operation and steady-state analysis are presented. A systematic design procedure is presented with a 1-kW converter design example. PSPICE simulation and experimental results obtained from a 1-kW laboratory prototype are presented for a wide variation in line and load conditions. | A soft-switched full-bridge single-stage AC-to-DC converter with low-line-current harmonic distortion | AC-to-dc converter;discontinuous current mode (DCM);full bridge;single stage;soft switching | Harmonic distortion;Switching circuits;Switches;Buck converters;Zero voltage switching;Voltage control;Switching frequency;Steady-state;SPICE;Circuit simulation
A new family of zero-current-switching (ZCS) pulsewidth-modulated (PWM) converters which uses a new ZCS-PWM switch cell is presented in this paper. The main switch and auxiliary switch operate at ZCS turn-on and turn-off, and all the passive semiconductor devices in the ZCS-PWM converter operate at zero-voltage-switching (ZVS) turn-on and turn-off. Besides operating at constant frequency and with reduced commutation losses, these new converters have no additional current stress in comparison to the hard-switching converter counterpart. The new family of ZCS-PWM converters is suitable for high-power applications using insulated gate bipolar transistors (IGBTs). The PWM switch model and state-space averaging approach is used to estimate and examine the steady-state and dynamic character of the system. The principle of operation, theoretical analysis, and experimental results of the new ZCS-PWM boost converter, rated 1 kW and operating at 30 kHz, are provided in this paper to verify the performance of this new family of converters. | A new family of zero-current-switching (ZCS) PWM converters | Converter;pulsewidth-modulated (PWM) switch model;zero-voltage switching (ZVS) | Zero current switching;Pulse width modulation converters;Switches;Pulse width modulation;Switching converters;Insulated gate bipolar transistors;Semiconductor devices;Zero voltage switching;Frequency conversion;Stress
A hybrid converter system employing a combination of a load-commutated inverter (LCI), a dc-dc buck converter, and a voltage-source inverter (VSI) is proposed for the large induction motor drives. The VSI ensures the safe commutation of the LCI with active commutation angle control over all speed regions. By replacing capacitor banks and a forced dc-commutation circuit, this system can eliminate all drawbacks related to these circuits in the conventional LCI-based induction motor drives. Sinusoidal motor current and voltage waveforms are achieved with the VSI providing the reactive and harmonic power to the motor, resulting in high-performance drives. The buck converter enables both the VSI and the LCI to be fed from the single-diode rectifier. As a result, the dc-link inductor size can be reduced and the LCI is operated without the controlled rectifier. In addition, faster dynamic response can be obtained through the VSI and the buck converter operation. Finally, the buck converter performs the dc-link current control to ensure minimum VSI rating. The feasibility of the proposed hybrid circuit for the high-power drive systems is verified by computer simulation for a 500-hp induction motor. Experimental results are also included for a 1-hp induction motor laboratory setup controlled by the proposed hybrid system. | A hybrid converter system for high-performance large induction motor drives | Current-source inverters;induction motor;load-commutated converter;voltage-source inverter | Induction motor drives;Buck converters;Circuits;Inverters;Voltage;Commutation;Rectifiers;Induction motors;Capacitors;Power system harmonics
A systematic design methodology for high-performance gain-boosted opamps (GBOs) is presented. The methodology allows the optimization of the GBO in terms of ac response and settling performance and is incorporated into an automatic computer-aided design (CAD) tool, called GBOPCAD. Analytic equations and heuristics are first used by GBOPCAD to obtain a sizing solution close to the global optimum. Then, simulated annealings are used by GBOPCAD to find the global optimum. A sample opamp is designed by this tool in a 0.6-/spl mu/m CMOS process. It achieves a dc gain of 80 dB, a unity-gain bandwidth of 836 MHz with 60/spl deg/ phase margin and a 0.0244% settling time of 5 ns. The sample/hold front-end of a 12-bit 50-MSample/s analog-digital converter was implemented with this opamp. It achieves a signal-to-noise ratio of 81.9 dB for a 8.1-MHz input signal. | GBOPCAD: a synthesis tool for high-performance gain-boosted opamp design | Doublet;equation based;gain boost;gain-boosted opamp computer-aided design (GBOPCAD);global optimum;stability;high-speed opamp;opamp synthesis;sample/hold (S/H) front-end;simulated annealing (SA) | Design automation;Design methodology;Design optimization;Equations;Computational modeling;Simulated annealing;CMOS process;Gain;Bandwidth;Signal to noise ratio
A symbolic method is proposed in this paper for analyzing the bifurcation behavior of switching nonsmooth systems. The proposed method focuses on the symbolic sequence describing the topological change of the system which characterizes its bifurcation behavior. The concept of block sequence is first introduced. Based on the block sequence, the smoothness of the Poincare map is described. Moreover, two main theorems are given to detect border collision and standard bifurcations. Finally, a specific example of the buck switching converter is presented to illustrate the application of the proposed symbolic analysis method. Using the proposed method, two-dimensional (2-D) bifurcation diagrams, which can assist engineers in identifying regions of preferred or undesired operations in the select parameter space, can be easily obtained. | Symbolic analysis of switching systems: application to bifurcation analysis of DC/DC switching converters | Bifurcation;border collision;nonsmooth system;switching converter;symbolic analysis;symbolic sequence | Switching systems;Bifurcation;Switching converters;Switching circuits;Circuit topology;Chaos;Two dimensional displays;Circuits and systems;Councils;Stability
This paper studies basic interleaved buck converters using a switching rule based on a winner-take-all principle. As the parameters are selected suitably, the system can realize multiphase synchronization automatically which is convenient for the ripple reduction of the output current. As the parameters vary, the system exhibits a variety of synchronous phenomena. Using the piecewise-constant model, we give the parameter condition theoretically for existence and stability of the synchronous phenomena. The simple test circuit is presented and typical synchronous phenomena are confirmed experimentally. | Interleaved buck converters based on winner-take-all switching | Bifurcation;dc/dc power conversion;"piecewise-linear techniques nonlinear circuits";power electronics;synchronization | Buck converters;Power system modeling;Circuit testing;Switching converters;Electromagnetic interference;Power system dynamics;Circuit stability;Voltage;Chaotic communication;Power system security
We model dc-dc power converters using the complementarity formalism. For each position of the switches, the dynamics is given by a linear complementarity system which incorporates, in a natural way, the description of generalized discontinuous conduction modes (GDCM), characterized by a reduction of the dimension of the effective dynamics. For systems with a single diode, analytical state-space conditions for the presence of a GDCM can be stated. As an example, this result is used to identify the GDCM for the switch configurations of the C/spl caron/uk converter. Simulation results, showing a variety of behaviors, such as persistent or re-entering GDCM, are presented. | Generalized discontinuous conduction modes in the complementarity formalism | Discontinuous conduction modes (DCMs);linear complementarity systems (LCS);switched power converters | Switches;Diodes;Switching converters;Circuits;Voltage;Industrial engineering;Power system modeling;Linear systems;Mathematical programming;Differential equations
Reverse blocking MOS controlled devices will enable high efficiency ac-ac matrix converter systems to replace dc-linked type circuits. The trend in bidirectional switches is to replace the combination of a unidirectional blocking device and a diode with a monolithic reverse blocking device only. The diode on-state loss is eliminated, part count is reduced, and the system is less bulky. This paper discusses the various reverse blocking concepts suitable for MOS controlled devices for high voltage matrix converter applications. They include the junction isolation, the trench isolation, and the anode-gated (AG) concepts. AG is the only concept not technologically limited beyond 1200 V. However, increasing drift region thickness with voltage rating necessitates innovations to achieve fast switching and low losses without compromising V/sub ce(sat)/. Herein we propose the high channel density concept to further improve the efficiency of AG devices. Simulation results indicate the concept drastically reduces turnoff losses and improve switching speed. | MOS control device concepts for AC-AC matrix converter applications: the HCD concept for high-efficiency anode-gated devices | Anode-gated (AG);bi-directional;insulated gate bipolar transistor (IGBT);MOS;power semiconductor device;reverse blocking and ac–ac power convention;thyristor | Insulated gate bipolar transistors;AC-AC power conversion;Power semiconductor switches;MIS devices
For the special case of dc/dc converters, the gyrator-capacitor model is revised by replacing gyrators with current sources to symbolize the electrical actions on windings. The revised capacitor model is suitable for analyzing integrated magnetic components. Several examples illustrate the usage of this approach. Comparisons between the revised capacitor model and the conventional reluctance model for magnetic calculation and integration are presented. | A capacitor modeling method for integrated magnetic components in DC/DC converters | Gyrators;integrated magnetics;modeling;windings | Capacitors;DC-DC power converters;Magnetic flux;Magnetic circuits;Circuit simulation;Gyrators;Magnetic analysis;Magnetic cores;Voltage;Design methodology
In this paper, a self-driven zero-voltage-switching (ZVS) full-bridge converter is proposed. With the proposed self-driven scheme, the combination of the ZVS technique and Self-driven technique recycles the gate driving energy by making use of the input capacitor of the secondary side synchronous rectifier (SR) as the snubber capacitor of the primary side switches. Compared with the external driver, the proposed converter can save driving loss and synchronous rectifier body diode conduction loss. Additionally, compared with the existed level-shifted self-driven scheme for bridge-type symmetrical topologies, its gate signal is very clean and suitable for high-frequency applications. A 1-MHz, 1.2-V/70-A prototype is built to verify the analysis. Experimental results show that it can achieve 81.7% efficiency. And there is an efficiency improvement of 4.7% over conventional phase-shifted full-bridge converter with an external driver. | 1-MHz self-driven ZVS full-bridge converter for 48-V power pod and DC/DC brick | DC/DC brick;power pod;self-driven;zero voltage switching (ZVS) | Zero voltage switching;Microprocessors;Pulse width modulation;Topology;Capacitors;Rectifiers;Strontium;Switching frequency;Energy consumption;Power system transients
This paper deals with designing and sizing of a multiple-input power electronic converter (MIPEC) to be used in an electric vehicle propulsion system that includes a fuel cell (FC) generator and a combined storage unit. The combined storage unit is composed by an ultracapacitors tank (UC) and a battery unit (BU). MIPEC is responsible for power-flow management on-board the vehicle for each mode of operation. Specifications for MIPEC designing come out from many considerations concerning traction drive and reference driving cycle, on-board power source and storage unit characteristics. However, to date sizing and configuration of both storage units and on-board generators are directly related to traction drive and driving profile (i.e., vehicle performances and characteristics) and no relation with power electronic interface is considered during preliminary design. Then, power electronic interface is selected in order to fit traction drive requirements with power source and storage unit characteristics; as a consequence converter mode of operation lacks of optimization, as well dynamic behavior and efficiency cannot be maximized. In this paper, MIPEC design and power source and storage unit selection are achieved at the same project stage according to traction drive requirements. Experimental results on 60-kW power electronic interface are presented. | Design of multiple-input power converter for hybrid vehicles | Control design;dc–dc converter;fuel cell;ultracapacitors | Power electronics;Power generation;Hybrid electric vehicles;Propulsion;Fuel cells;Fuel storage;Supercapacitors;Batteries;Energy management;Power system management
This paper analyzes the fundamental limitations of the buck converter for high-frequency, high-step-down dc-dc conversion. Further modification with additional coupled windings in the buck converter yields a novel topology, which significantly improves the efficiency without compromising the transient response. An integrated magnetic structure is proposed for these windings so that the same magnetic cores used in the buck converter can be used here as well. Furthermore, it is easy to implement a lossless clamp circuit to limit the device voltage stress and to recover inductor leakage energy. This new topology is applied for a 12V-to-1.5V/25A voltage regulator module (VRM) design. At a switching frequency of 2MHz, over 80% full-load efficiency is achieved, which is 8% higher than that of the conventional buck converter. | A novel winding-coupled buck converter for high-frequency, high-step-down DC-DC conversion | Coupled inductor;high-frequency dc–dc converter;lossless clamp circuit;VRM | Buck converters;Circuit topology;Voltage;Magnetic analysis;Integrated circuit yield;Transient response;Magnetic cores;Clamps;Stress;Inductors
In this study, a high step-up converter with a coupled-inductor is investigated. In the proposed strategy, a coupled inductor with a lower-voltage-rated switch is used for raising the voltage gain (whether the switch is turned on or turned off). Moreover, a passive regenerative snubber is utilized for absorbing the energy of stray inductance so that the switch duty cycle can be operated under a wide range, and the related voltage gain is higher than other coupled-inductor-based converters. In addition, all devices in this scheme also have voltage-clamped properties and their voltage stresses are relatively smaller than the output voltage. Thus, it can select low-voltage low-conduction-loss devices, and there are no reverse-recovery currents within the diodes in this circuit. Furthermore, the closed-loop control methodology is utilized in the proposed scheme to overcome the voltage drift problem of the power source under the load variations. As a result, the proposed converter topology can promote the voltage gain of a conventional boost converter with a single inductor, and deal with the problem of the leakage inductor and demagnetization of transformer for a coupled-inductor-based converter. Some experimental results via examples of a proton exchange membrane fuel cell (PEMFC) power source and a traditional battery are given to demonstrate the effectiveness of the proposed power conversion strategy. | High step-up converter with coupled-inductor | Battery;converter;coupled inductor;fuel cell;passive regenerative snubber;proton exchange membrane;reverse recovery | Switches;Inductors;Snubbers;Inductance;Coupling circuits;Switching converters;Stress;Diodes;Voltage control;Load management
This paper begins by reviewing current bus converters and exploring their limitations. Next, a family of inductor-less bus converters is proposed to overcome the limitations. In the new bus converters, magnetizing current is used to achieve zero-voltage-switching (ZVS) turn-on for all switches. The resonant concept is used to achieve nearly zero-current-switching (ZCS) turn-off for the primary switches and no body diode loss for the synchronous rectifiers (SRs). Meanwhile, the self-driven method can be easily applied to save drive loss of SRs. Based on these concepts, a full-bridge bus converter is built in the quarter-brick size to verify the analysis. The experimental results indicate that it can achieve 95.5% efficiency at 500-W, 12-V/45-A output. Compared with industry products, this topology can dramatically increase the power density. These concepts are also applied to nonisolated dc/dc converters. As an example, a resonant Buck converter is proposed and experimentally demonstrated. | A family of high power density unregulated bus converters | Body diode loss;bus converter;two-stage approach;zero-voltage zero-current-switching (ZVZCS) | Magnetic resonance;Switches;Zero current switching;Switching converters;Zero voltage switching;Magnetic switching;Diodes;Rectifiers;Topology;DC-DC power converters
In this paper, the design and the implementation of a model reference adaptive control (MRAC) applied to a three-phase three-level neutral-point-clamped (NPC) boost rectifier are presented. This control strategy is developed with a view to regulate dc output and neutral point voltages and to reduce the influence of parameter variations while maintaining unity power factor. A nonlinear multiple-input multiple-output (MIMO) state space model of the rectifier is then developed in dq0 reference frame. The proposed controller is based on the use of a feedback linearization technique followed by a robust MRAC scheme allowing the design of a suitable controller applied to the plant. The control law is designed in Simulink/Matlab and applied to the converter via a 1920-Hz pulse width modulator both executed in real time using the DS1104 DSP of dSPACE. A 1.25 kW laboratory prototype is developed for validation. The experimental results are given for different operating conditions: nominal power operation, balanced and unbalanced dc load steps, boost inductor variation, and reactive power control. The proposed control law performs perfectly in a wide operation range giving low output voltage ripple, low line-current THD, a small overshoot and a fast settling time under system parameters variation. | A DSP-based implementation of a nonlinear model reference adaptive control for a three-phase three-level NPC boost rectifier prototype | Model reference adaptive control (MRAC);multiple-input multiple-output (MIMO);neutral-point-clamped (NPC) | Adaptive control;Rectifiers;Prototypes;Mathematical model;Pulse width modulation converters;Voltage control;MIMO;Linear feedback control systems;Reactive power;State-space methods
The aim of this paper is to introduce a dc-dc converter that can be used in an online uninterruptible power supply (UPS). The proposed converter provides uninterrupted, reliable power and voltage regulation for critical loads, as well as power factor correction in supply systems. Operating principles, theoretical analysis, and control strategy are described. Digital simulation and experimental results are included, supporting the validity of the concept. | An online no-break with power factor correction and output voltage stabilization | DC–DC converter;uninterruptible power supply (UPS) | Power factor correction;Uninterruptible power systems;Batteries;Voltage control;Switches;Power system reliability;Power system harmonics;Regulators;Reactive power;Energy storage
Given terminal constraints of unity power factor in ac drive applications, two ac drives are possible: one with a pulse-width modulation voltage source rectifier (PWM-VSR) and the other using a diode rectifier and an active power filter. Despite numerous publications for the two drives, the features and advantages between them have not been clearly explained. This paper presents a theoretical analysis and systematic comparison between the two drive topologies. Converter kVA ratings, dc-link voltage requirements, switch ratings, semiconductor losses, and reactive component designs are considered for the evaluations. | Design and rating comparisons of PWM voltage source rectifiers and active power filters for AC drives with unity power factor | Active power filter (APF);pulse-width modulation (PWM);voltage source rectifier (VSR) | Pulse width modulation;Voltage;Rectifiers;Active filters;Reactive power;Space vector pulse width modulation;Semiconductor diodes;Topology;Switching converters;Power semiconductor switches
A six-port Ka-band front-end architecture based on direct conversion for a software-defined radio application is proposed in this paper. The direct conversion is accomplished using six-port technology. In order to demodulate various phase-shift-keying/quadrature-amplitude-modulation (PSK/QAM) modulated signals at a high bit rate, a new analog baseband circuit was specially designed according to the I/Q equations presented in the theoretical part. An experimental prototype has been fabricated and measured. Simulation and measurement results for binary PSK, quaternary PSK (QPSK), 8 PSK, 16 PSK, and 16 QAM modulated signals at a bit rate up to 40 Mb/s are presented to validate the proposed approach. A software-defined radio can be designed using the new front-end and only two analog-to-digital converters (ADCs) because the I/Q output signals are generated by analog means. Previous six-port receivers make use of four ADCs to read the six-port dc levels and require digital computations to generate the I/Q output signals. With the proposed approach, the load of the signal processor will therefore be reduced and the modulation speed can be significantly increased using the same digital signal processor. | Ka-band analog front-end for software-defined direct conversion receiver | Direct conversion;front-end;phase-shift keying (PSK);quadrature amplitude modulation (QAM);six-port | Phase shift keying;Receivers;Quadrature amplitude modulation;Bit rate;Signal design;Quadrature phase shift keying;Signal generators;Application software;Phase modulation;Baseband
The design and performance of voltage controlled surface transverse wave oscillators (VCSTWO) in the lower Gigahertz frequency range, operating on supply and tuning voltages in the 1.2 to 3.3 V range, and suitable for direct interfacing with the next generation CMOS circuits are presented. By applying the "boost" principle, as used in direct current (DC)-DC converters, to the design of the sustaining amplifier, the VCSTWO outputs are switched between 0 V and a positive peak value, exceeding the supply voltage U/sub s/, to provide safe CMOS-circuit switching while keeping the radio frequency (RF)/DC efficiency to a maximum for low DC power consumption. The investigated 1.0 and 2.5 GHz VCSTWO is a varactor tuned feedback-loop oscillator stabilized with two-port surface transverse wave (STW) resonators. Each VCSTWO has a DC-coupled, high-impedance switched output to drive the CMOS circuit directly, and an additional sinusoidal 50 /spl Omega/ high-power reference output available for other low-noise system applications. Phase noise levels in the -103 to -115 dBc/Hz range at 1 kHz carrier offset are achieved with 1.0 GHz VCSTWO at a RF/DC efficiency in the 21 to 29% range. The 2.5 GHz prototypes demonstrate phase noise levels in the -97 to -102 dBc/Hz range at 1 kHz carrier offset, and efficiencies range between 8 and 15%. | Low voltage surface transverse wave oscillators for the next generation CMOS technology |  | CMOS technology;Low voltage;Surface waves;Voltage-controlled oscillators;Radio frequency;Phase noise;Voltage control;Circuit optimization;Switching converters;Radiofrequency amplifiers
In this paper, four different system topologies for dynamic voltage restorers (DVRs) are analyzed and tested, with particular focus on the methods used to acquire the necessary energy during a voltage sag. Comparisons are made between two topologies that can be realized with a minimum amount of energy storage, with energy taken from the grid during the voltage sag, and two topologies that take energy from stored energy devices during the voltage sag. Experimental tests using a 10-kVA DVR show that the no-energy storage concept is feasible, but an improved performance can be achieved for certain voltage sags using stored energy topologies. The results of this comparison rank the no-storage topology with a passive shunt converter on the load side first, followed by the stored energy topology with a constant dc-link voltage. | A detailed comparison of system topologies for dynamic voltage restorers | Control;dynamic voltage restorer (DVR);medium-voltage-source converter;power quality;voltage dips | Topology;Voltage fluctuations;Power quality;Circuit faults;Production;Costs;Impedance;System testing;Energy storage;Power system restoration
A new error amplifier is presented for fast transient response of dc-dc converters. The amplifier has low quiescent current to achieve high power conversion efficiency, but it can supply sufficient current during large-signal operation. Two comparators detect large-signal variations, and turn on extra current supplier if necessary. The amount of extra current is well controlled, so that the system stability can be guaranteed in various operating conditions. The simulation results show that the new error amplifier achieves significant improvement in transient response than the conventional one. | High-performance error amplifier for fast transient DC-DC converters | Boost converter;dc–dc converter;error amplifier;operational transconductance amplifier (OTA);pulsewidth modulation (PWM);transient response | Pulse amplifiers;Voltage;Pulse width modulation;Pulse width modulation converters;Operational amplifiers;Latches;Circuit stability;Transient response;Switching converters;Stability analysis
This paper proposes a design criterion for calculating the resonant auxiliary elements of zero-voltage transition dc-dc pulsewidth-modulated (PWM) converters that use a dc auxiliary voltage source. The proposed criterion is based on stored energy in resonant auxiliary elements and takes into account the influence of the auxiliary voltage source value. Using this criterion, the reactive energy can be kept at a minimum level and a reduction of the auxiliary elements current ratings is achieved, which leads to lower conduction losses and improved converter efficiency. In addition, a reduction in size of auxiliary magnetic elements can be accomplished. To illustrate the usefulness of the proposed design criterion, the paper compares results obtained from the True-PWM Zero-Voltage Switching pole boost converter designed according to the proposed criterion, and from the original design guidelines. Experimental results show an efficiency gain of about 1% for a wide load range and 1.5% at full load. In addition, a reduction of about 52% in the auxiliary transformer volume for the implemented prototype was achieved, ensuring a reduction in overall converter size. Experimental results were obtained using a 1-kW 100-kHz laboratory prototype. | A unified design criterion for ZVT DC-DC PWM converters with constant auxiliary Voltage source | DC–DC power conversion;pulsewidth-modulated (PWM) power converters;switching circuits | Pulse width modulation converters;Switching converters;Pulse width modulation;Prototypes;Pulse transformers;Stress;Magnetic resonance;Zero voltage switching;Guidelines;Laboratories
This paper presents the design and implementation of an advanced digital controller for a 1-kW H-bridge dc-dc power converter. A new control algorithm based on the active disturbance rejection concept is developed to cope with the highly nonlinear dynamics of the converter and the disturbances. An experimental digital control system is used to implement the new control strategy. It consists of a digital control board based on the TMS320C6711 digital signal processor chip, an analogy I/O board, and a complex programmable logic device pulsewidth-modulation generation board. Using a newly developed bandwidth-parametrization technique, an autotuning method based on noise quantification is also developed and tested. Experimental results show the advantages and flexibilities of the new control method for the H-bridge dc-dc power converter. | A DSP-based active disturbance rejection control design for a 1-kW H-bridge DC-DC power converter | Autotuning;disturbance rejection;digital signal processor (DSP);H-bridge dc–dc converter | Control design;DC-DC power converters;Digital control;Signal processing algorithms;Nonlinear dynamical systems;Control systems;Digital signal processors;Programmable logic devices;Pulse generation;Signal generators
An intelligent battery equalization scheme based on fuzzy logic control is presented to adaptively control the equalizing process of series-connected lithium-ion batteries. The proposed battery equalization scheme is a bidirectional dc-dc converter with energy transferring capacitor that can be used to design the bidirectional nondissipative equalizer for a battery balancing system. Furthermore, it can be designed as a ripple-free converter for improving the input current distortion of the battery charge supply power system. A fuzzy-logic-controlled strategy is constructed with a set of membership functions to prescribe the cells equalizing behavior within a safe equalizing region for rapid cell voltage balancing. The simulation and experimental results show the advantage of the predicted equalizing performance of the lithium-ion battery stacks. The proposed fuzzy logic control battery equalization controller can abridge the equalization time about 32%. The proposed method maintains safe operation during the charge/discharge state in each lithium-ion cell of the battery strings. | Intelligent control battery equalization for series connected lithium-ion battery strings | Battery charge equalization;battery management system (BMS);dc–dc power conversion;fuzzy logic;intelligent control;lithium-ion batteries | Batteries;Intelligent control;Adaptive equalizers;Fuzzy logic;Power system simulation;Process control;DC-DC power converters;Capacitors;Power supplies;Voltage
Recently, there has been an increase in the application of fuzzy logic controllers (FLCs) for control of power electronic converters. Due to the FLCs' complex algorithm, their realization often calls for a compromise between cost and performance. In this paper, it is shown that the rule table of most of the two-input FLCs used with power converters can be approximated into a single nonlinearity. This allows the controller to be easily realized using simple, fast, and inexpensive analog circuits. The simplified "nonlinear function controller (NLFC)" developed in this manner is shown to be equivalent in performance to the original FLC through simulations. The NLFC concept is then applied to PI-FLC, a type of FLC popular in power converter control applications. This results in the PI-FLC being replaced by a simple "nonlinear PI controller (NPIC)". Using this simplification, the design of NPICs to obtain good dynamic performance in power converters is explained. An example design of NPIC for controlling a dc-dc boost power converter is presented. Experimental results are also presented to demonstrate the superior dynamic performance of the converter with NPIC versus that of a linear-PI controller. | Nonlinear function controller: a simple alternative to fuzzy logic controller for a power electronic converter | Dynamic response;fuzzy control;fuzzy logic;pulsewidth-modulated (PWM) power converters;switched-mode power supplies;Topelitz matrices | Fuzzy logic;Power electronics;Pulse width modulation converters;Electronic equipment testing;Costs;Analog circuits;Circuit simulation;Fuzzy control;Pulsed power supplies;Pulse width modulation
The interharmonic generation process is addressed with reference to high power adjustable speed drives based on double stage conversion systems using line commutated or pulse width modulated inverters. Reference is made to ideal supply conditions. Formulas to forecast the interharmonic frequencies due to the interaction between the rectifier and the inverter are developed and a proper symbolism is proposed to recognize the interharmonic origins. Comprehensive analyses are performed for both the considered adjustable speed drives in a wide range of output frequencies and with reference to supply system side, output side, and dc link. | On the interharmonic components generated by adjustable speed drives | Harmonics;interharmonics;power converters | Variable speed drives;Pulse width modulation inverters;Pulse width modulation;Rectifiers;Frequency conversion;Pulse inverters;Performance analysis;Space vector pulse width modulation;Harmonic distortion;Voltage
Applications of solid-state converters for adjustable speed drives (ASDs) are popular in industrial systems. The ac/dc/ac conversion system, frequently used to provide ac voltages with adjustable frequency/magnitude in the ASDs, consists of a voltage source inverter (VSI) fed by a three-phase diode-bridge rectifier, which generates significant amount of line harmonic and interharmonic currents into the supply system and may cause undesired effects on other power system components. This paper presents an analytical approach for characterizing the current harmonics and interharmonics of the VSI-fed ASD injected into the supply system in steady state, where the circuit models for the rectifier, the dc link, the PWM inverter, and the ac motor are considered in the analysis. The accuracy of the results obtained by the proposed model is demonstrated by comparing with those obtained by using the time-domain simulation tool, Simulink of Matlab, and by laboratory tests. It is shown that the proposed approach is effective to characterize current harmonics and interharmonics generated by the ASD, while the solution accuracy and the computational efficiency are still maintained. | An analytical approach for characterizing harmonic and interharmonic currents generated by VSI-fed adjustable speed drives | Adjustable speed drive;double Fourier series;harmonics;interharmonics;voltage source inverter | Harmonic analysis;Character generation;Variable speed drives;Power system harmonics;Voltage;Pulse width modulation inverters;Rectifiers;Power system modeling;Mathematical model;Solid state circuits
This paper compares the operating range of a conventional pulse transformer (PT) and a hybrid pulse transformer (HPT) which is designed for miniaturization and increased output power of flyback converters. The HPT expands the operating range of the primary magnetomotive force by impressing the dc bias in cores with permanent magnets. The operating ranges of the conventional PT and the HPT are, respectively, 32 and 54 A, the operating range of the HPT is 1.7 times that of the conventional PT. The maximum output powers P/sub 2 m/of the conventional PT and the HPT are proportional to the square of their respective operating ranges. The P/sub 2 m/values of the conventional PT and the HPT are, respectively, 8.6 and 23.2 W, the P/sub 2 m/of the HPT is 2.7 times that of the conventional PT. | A hybrid pulse transformer with permanent magnets | Dc bias;flyback converter;hybrid pulse transformer (HPT);magnetomotive force;output power;permanent magnet (PM) | Pulse transformers;Permanent magnets;Power generation;Magnetic flux;Transformer cores;Magnetic cores;Switching converters;Ferrites;Design engineering;Power engineering and energy
A new planar inductor using a composite magnetic core for low voltage and large current dc-dc converter has been developed. The composite material consisted of a 40% volume fraction of Mn-Zn ferrite particle with a mean diameter of 10 /spl mu/m and polyimide matrix. The composite magnetic core exhibited a low relative permeability of 6. The fabricated planar inductor with a size of 15/spl times/15/spl times/1.4 mm consisted of an inner two-turn copper square spiral coil, a top 350-/spl mu/m-thick composite magnetic core and a bottom 1-mm-thick Ni-Zn ferrite substrate. The inductor had a dc coil resistance of 15 m/spl Omega/ and an inductance of 140 nH. The degradation of inductance was below 4% at a superimposed dc current of 10 A. A synchronous rectifier type buck converter with a switching frequency of 1 MHz, an input voltage of 5 V, and an output voltage of 1 V was constituted using a planar inductor, and exhibited a maximum conversion efficiency of 80% at 4 A. | A planar inductor using Mn-Zn ferrite/polyimide composite thick film for low-Voltage and large-current DC-DC converter | Composite material;dc–dc converter;Mn–Zn ferrite;planar inductor;polyimide;screenprinting | Thick film inductors;Ferrites;Polyimides;Thick films;DC-DC power converters;Magnetic cores;Coils;Inductance;Low voltage;Composite materials
Inductively coupled coil pair is the most common way of wirelessly transferring power to medical implants. However, the coil displacements and/or loading changes may induce large fluctuations in transmitted power into the implant if no adaptive control is used. In such cases, it is required to transmit excessive power to accommodate all the working conditions, which substantially reduces the power efficiency and imposes potential safety concerns. We have implemented a power transfer system with adaptive control technique to eliminate the power variations due to the loading or coupling coefficient changes. A maximum of 250mW power is transmitted through an optimized coil pair driven by Class-E power amplifier. Load shift keying is implemented to wirelessly transfer data back from the secondary to primary side over the same coil pair, with data rate of 3.3 kbps and packet error rate less than 10/sup -5/. A pseudo pulsewidth modulation has been designed to facilitate back data transmission along with forward power transmission. Through this back telemetry the system transmits the information on received power, back from implant to primary side. According to the data received, the system adjusts the supply voltage of the Class-E power amplifier through a digitally controlled dc-dc converter, thus varying the power sent to the implant. The key system parameters are optimized to ensure the stability of the closed-loop system. Measurements show that the system can transmit the 'just-needed' power for a wide range of coil separation and/or loading conditions, with power efficiency doubled when compared to the uncompensated link. | Design and analysis of an adaptive transcutaneous power telemetry for biomedical implants | Back telemetry;closed-loop control;inductive link;power telemetry;reverse telemetry;transcutaneous power transfer | Telemetry;Implants;Coils;Back;Pulse amplifiers;Adaptive control;Power amplifiers;Fluctuations;Employee welfare;Safety
This paper presents the analysis of open-loop power-stage dynamics relevant to current-mode control for a boost pulsewidth-modulated (PWM) dc-dc converter operating in continuous-conduction mode (CCM). The transfer functions from input voltage to inductor current, from duty cycle to inductor current, and from output current to inductor current are derived. The delay from the MOSFET gate drive to the duty cycle is modeled using a first-order Pade/spl acute/ approximation. The derivations are performed using an averaged linear small-signal circuit model of the boost converter for CCM. The transfer functions can be used in modeling the complete boost PWM converter when current-mode control is used. The theory was in excellent agreement with the experimental results, enforcing the validity of the transfer functions derived. | Open-loop power-stage transfer functions relevant to current-mode control of boost PWM converter operating in CCM | Boost converter;continuous-conduction mode (CCM);current-mode control;delay;pulsewidth-modulated (PWM) power converters;small-signal transfer functions;switch-mode power supply | Transfer functions;Open loop systems;Pulse width modulation converters;Inductors;Voltage;Switches;Pulse width modulation;Diodes;Delay;Circuits
We proposed the dual-waveguide structure (DWS) with spot size converters and demonstrated the monolithic integration of both photodetector (PD) and electroabsorption modulator (EAM) based on the DWS. The coupling loss between the device facet and a lensed fiber was as small as 2.13 dB. The responsivity of PD and the extinction ratio of EAM were 0.58 A/W and 20 dB at -4 V/sub dc/, respectively. From the optical coupling analysis, it was proved that the dual-waveguide scheme provided one of the best solutions for the monolithic integration of optoelectronic devices. | Optical coupling analysis of dual-waveguide structure for monolithic integration of photonic devices | Dual-waveguide structure (DWS);electroabsorption modulator (EAM);monolithic integration;spot size converter (SSC);waveguide photodiode | Optical coupling;Monolithic integrated circuits;Optical waveguides;Optical modulation;Optical losses;Optical fiber devices;Propagation losses;Photodetectors;Optical fiber losses;Optical devices
A new three-phase diode bridge rectifier that provides low harmonic distortion of the input currents applying current injection technique is proposed in this paper. The rectifier applies a novel passive resistance emulator consisting of four diodes and a transformer with the volt-ampere rating of 3.57% of the rectifier-rated power. Optimization of the transformer turns ratio is performed in order to minimize the input current total harmonic distortion (THD). It is shown that with the optimal turns ratio the input current THD equals 3.72%. Dependence of the input current THD on the load current is analyzed, and it is shown that at low load currents the rectifier operates in the discontinuous conduction mode with the THD of 7.79%. The analytical results are experimentally verified on a 2 kW rectifier, indicating that the input current THD lower than 8% is provided within a wide range of the load current variations applying simple circuitry. | Low-harmonic, three-phase rectifier that applies current injection and a passive resistance emulator | AC–DC power conversion;converters;harmonic distortion;power conversion harmonics;power quality;rectifiers | Rectifiers;Diodes;Bridge circuits;Frequency;Inductors;Harmonic distortion;Power conversion harmonics;Total harmonic distortion;Power quality
The Z-source inverter is a recently proposed converter topology that uses a unique X-shaped impedance network on its dc side for achieving both voltage-buck and boost capabilities. In the process of designing control schemes for the Z-source inverter, knowledge of the transfer function representing its unique dc impedance network is essential. Toward this end, this letter presents dynamic small-signal modeling of the Z-source impedance network using perturbed mathematical analysis and a signal-flow graph with parasitic components taken into consideration. In particular, the developed average control-to-output model reveals the presence of a right-hand-plane zero in the network transfer function, whose trajectories with variations in network parameters can be studied using classical root-locus analyses. Using the graphical signal-flow modeling approach, various disturbance-to-output transfer functions can also be derived with their parameter sensitivity similarly studied. Lastly, simulation and experimental results are presented for verifying the dynamic phenomena identified in this letter. | Small-signal and signal-flow-graph modeling of switched Z-source impedance network | Dynamic analysis;nonminimum-phase zeros;signal-flow-graph modeling;small-signal modeling;Z-source inverters | Impedance;Pulse width modulation inverters;Transfer functions;Voltage;Circuits;Network topology;Mathematical model;Signal analysis;Power system modeling;Power system reliability
We identified a failure mode in a two stage dc/ac converter, comprising a high-frequency dc/ac inverter followed by an ac/ac cycloconverter, both operating at the same switching frequency. The failure-mode is a short-circuit condition, which is a combined effect of the reverse recovery of the MOSFET body diode and simultaneous spurious turn-on of the bidirectional switches of the cycloconverter, owing to a significantly high dv/dt (&gt;2/spl times/10/sup 8/V/ns). A high dv/dt causes appreciable current to flow through the gate-to-drain (Miller) capacitance, thereby producing a significant amount of voltage drop across the external gate resistance. Consequently, the gate-to-source voltage of the power MOSFET may exceed the threshold voltage of the device, which turns the device on. We explain the mechanism for the dv/dt-related gate turn-on and present experimental results to validate the explanation. We also demonstrate, how a two-fold increase in the value of external gate resistance of the inverter switches (to reduce the dv/dt applied to the cycloconverter) reduces the periodicity of the short-circuit condition. | DV/DT related spurious gate turn-on of bidirectional switches in a high-frequency cycloconverter | Body diode reverse recovery;cycloconverter;failure mode;shoot-through;spurious gate turn-on | Switches;Inverters;MOSFET circuits;Immune system;Threshold voltage;Analog-digital conversion;Switching converters;Switching frequency;Diodes;Capacitance
The fast response double buck (FRDB) dc-dc converter was presented like a low output voltage dc-dc converter with fast transient response, in order to feed devices such as microprocessors and digital signal processors (DSPs). The topology of the FRDB is composed of two buck converters connected in parallel, each one of them with different features and aims, and controlled by means of the novel linear-non-linear (LnL) control. In this paper, the topology, the control strategy and the operation principle are shown. Finally, experimental results in different prototypes are presented to show both, the transient response and the recovery time when these prototypes are subjected to load current steps, and the influence of the output filter on these parameters. | The fast response double buck DC-DC converter (FRDB): operation and output filter influence | Digital signal processors (DSPs);fast response double buck (FRDB) dc–dc converter;linear-non-linear (LnL) control;voltage regulator module (VRM) | DC-DC power converters;Filters;Transient response;Topology;Prototypes;Low voltage;Feeds;Microprocessors;Digital signal processors;Digital signal processing
A new active clamping zero-voltage switching (ZVS) pulse-width modulation (PWM) current-fed half-bridge converter (CFHB) is proposed in this paper. Its active clamping snubber (ACS) can not only absorb the voltage surge across the turned-off switch, but also achieve the ZVS of all power switches. Moreover, it can be applied to all current-fed power conversion topologies and its operation as well as structure is very simple. Since auxiliary switches in the snubber circuit are switched in a complementary way to main switches, an additional PWM IC is not necessary. In addition, it does not need any clamp winding and auxiliary circuit besides additional two power switches and one capacitor while the conventional current-fed half bridge converter has to be equipped with two clamp windings, two ZVS circuits, and two snubbers. Therefore, it can ensure the higher operating frequency, smaller-sized reactive components, lower cost of production, easier implementation, and higher efficiency. The operational principle, theoretical analysis, and design considerations are presented. To confirm the operation, validity, and features of the proposed circuit, experimental results from a 200-W, 24-200Vdc prototype are presented. | A new active clamping zero-voltage switching PWM current-fed half-bridge converter | DC/DC power conversion;snubbers;switched mode power supplies | Clamps;Zero voltage switching;Pulse width modulation;Pulse width modulation converters;Switching converters;Switches;Snubbers;Switching circuits;Surges;Power conversion
We demonstrate a new concept for wireless pulse-width modulation (PWM) control of a parallel dc-dc buck converter. It eliminates the need for multiple physical connections of gating/PWM signals among the distributed converter modules. The new scheme relies on radio-frequency (RF) based communication of the PWM control signals from a master to the slave modules. We analyze the system stability and demonstrate the experimental effectiveness of the wireless control scheme for a two-module parallel buck converter for 10-kHz and 20-kHz switching frequencies and for channel lengths of 1.5 and 15ft, respectively. The proposed control concept may lead to easier distributed control implementation of parallel dc-dc converters and distributed power systems, and may lead to redundancy that is achievable using droop method. It may also be used as a backup for wire-based control of parallel converters to provide fault tolerance. | Wireless PWM control of a parallel DC-DC buck converter | Buck converter;master–slave control;parallel dc–dc converters;radio frequency;wireless | Pulse width modulation;Pulse width modulation converters;Buck converters;Communication system control;Radio frequency;Power system stability;Control systems;Radio control;RF signals;Master-slave
In conventional isolated half-bridge dc-dc converters, the leakage-inductance-related losses degrade converter efficiency and limit the ability to increase the converters' switching frequencies. In this paper, a novel active-clamp snubber circuit for half-bridge dc-dc converters is proposed to recycle the energy stored in the leakage inductance by transferring this energy to a capacitor with zero-voltage zero-current-switching switched auxiliary switches, such that body-diode conduction of primary-side main switches are prevented and primary side ringing are attenuated resulting in improved converter efficiency. Principles of operation and simulation analysis are presented and supported by experimental results that show significant improvement in efficiency. | Active-clamp snubbers for isolated half-bridge DC-DC converters | Active-clamp;converter;dc–dc;half-bridge;isolation;leakage inductance;reverse recovery;snubber;topology;transformer | Snubbers;DC-DC power converters;Switching converters;Switching circuits;Switches;Degradation;Switching frequency;Recycling;Inductance;Switched capacitor circuits
The first part of this paper introduces a novel three-level dc-dc converter topology. It is shown that a floating capacitor connected across the clamping diodes of a conventional three-level converter enables phase-shift control while retaining zero voltage switching. Design constraints and experimental results are shown for a 6-kW, 100-kHz dc-dc prototype. The second part of the paper discusses the same three-level topology operated as a single-stage front-end converter. In this application, the converter realizes power factor correction and dc output voltage regulation. To ensure low harmonic distortion, the input currents are operated in discontinuous conduction mode, and the performance, including soft switching, is also verified on a 3-kW, 50-kHz ac-dc converter. | A three-level converter and its applicationto power factor correction | Distributed power systems (DPS);floating capacitor | Power factor correction;Topology;Voltage control;DC-DC power converters;Capacitors;Clamps;Diodes;Switching converters;Zero voltage switching;Prototypes
A two-stage, two-wire TRIAC dimmable electronic ballast for fluorescent lamps is presented in this paper. It is constructed by using a flyback converter as the input power factor corrector to supply a half-bridge series-resonant parallel-loaded inverter to ballast the lamp. The flyback converter is operated in discontinuous conduction mode so that the filtered input current profile is the same as the TRIAC-controlled voltage waveform. The switches in the inverter are switched at a constant frequency slightly higher than the resonant frequency of the resonant tank. Based on the constant average input current characteristics of the inverter, the dimming operation is simply achieved by pulsewidth modulation control of the magnitude of the flyback converter output voltage. No synchronization network is required between the input and output stages. In addition, a linear power equalization scheme is developed so that the dc-link voltage (and hence the lamp power) is in a linear relationship with the firing angle of the TRIAC. The average output voltage of the dimmer controls the equalized flyback converter output voltage. Modeling, analysis, and design of the ballast will be described. A prototype was implemented to verify the experimental measurements with the theoretical predictions. | TRIAC dimmable ballast with power equalization | Electronic ballasts;fluorescent lamps | Thyristors;Electronic ballasts;Inverters;Pulse width modulation converters;Voltage control;Fluorescent lamps;Reactive power;Switches;Resonant frequency;Resonance
This paper derives the transfer function from error voltage to duty cycle, which captures the quasi-digital behavior of the closed-current loop for pulsewidth modulated (PWM) dc-dc converters operating in continuous-conduction mode (CCM) using peak current-mode (PCM) control, the current-loop gain, the transfer function from control voltage to duty cycle (closed-current loop transfer function), and presents experimental verification. The sample-and-hold effect, or quasi-digital (discrete) behavior in the current loop with constant-frequency PCM in PWM dc-dc converters is described in a manner consistent with the physical behavior of the circuit. Using control theory, a transfer function from the error voltage to the duty cycle that captures the quasi-digital behavior is derived. This transfer function has a pole that can be in either the left-half plane or right-half plane, and captures the sample-and-hold effect accurately, enabling the characterization of the current-loop gain and closed-current loop for PWM dc-dc converters with PCM. The theoretical and experimental response results were in excellent agreement, confirming the validity of the transfer functions derived. The closed-current loop characterization can be used for the design of a controller for the outer voltage loop. | Modeling the closed-current loop of PWM boost DC-DC converters operating in CCM with peak current-mode control | Current-loop modeling;peak current-mode (PCM) control;pulsewidth modulated (PWM) power converters;sample-and-hold effect;switch-mode power supply | Pulse width modulation;Pulse width modulation converters;Transfer functions;Phase change materials;Voltage control;Inductors;Error correction;Pulsed power supplies;Switching converters;Open loop systems
A detailed analysis and optimized-oriented design of a family of three-level soft-switching converters is presented. The zero-voltage-switching (ZVS) of the outer switches and zero-current-switching (ZCS) of the inner switches is realized by employing a pulse-width-modulation (PWM) phase-shift control and a secondary-assisted passive snubber. The switching operation is discussed by comparing the results produced by the use of different passive snubbers (the author's original one and literature-available ones). The voltage on the rectifier diodes is clamped at a reasonable value, specific to each one of the six snubbers taken into consideration. The voltage stress on each transistor is reduced to half of the input voltage. Lower rated transistors and rectifier diodes can be used, thus reducing the conduction losses. Before turning on/off the inner switches, the snubber's capacitor voltage determines the fall of the primary current to zero, thus avoiding wasteful energy circulation and assuring ZCS. The snubber's energy is recuperated to the load. The outcome of these improvements is a high efficiency in energy processing. Soft-switching-oriented constraints on the converter parameters are expressed as implicit equations, whose graphical solution permits the optimized design of the parameters in order to ensure ZVZCS. A comparative analysis of the effective duty cycle and the boost effect of it, due to the use of the secondary snubber, is performed. The influence of the choices of the parameters values on the regulation capability is pointed out. Experimental results prove the expected high performances of the optimized converters. | A family of zero-voltage and zero-current-switching (ZVZCS) three-level DC-DC converters with secondary-assisted regenerative passive snubber | Regenerative passive snubber;three-level (TL) converters;zero-voltage zero-current-switching (ZVZCS) converters | Zero current switching;DC-DC power converters;Snubbers;Switches;Design optimization;Zero voltage switching;Pulse width modulation;Rectifiers;Diodes;Space vector pulse width modulation
A Web-based laboratory exercise with remote access is presented, through which a student of Electrical/Electronic Engineering is introduced in both a theoretical and practical way, to many fundamental aspects of power electronics. The system is flexible and can expand the range of laboratory exercises where full-scale laboratories are not feasible. In the electrical environment, limits can be placed on voltages and currents for safety reasons. Prelaboratory investigations allow students to take an active involvement in the learning process by addressing some challenging and critical aspects of the design before approaching the physical system. Further understanding is gained by studying the circuit in a Web-based, interactive power electronics seminar (iPES) by simulating the circuit using PSpice and then analyzing the control and feedback issues with MATLAB. In the final stage, a real power converter is tested remotely over the Web, and the cycle of design, simulation, and test is completed using Web-based tools. | Development, implementation, and assessment of a web-based power electronics laboratory | Control engineering;dc–dc converters;distance learning;power electronics;Web-based laboratory | Computer aided instruction;Internet;Electronics engineering education;SPICE;Power conversion;Power engineering education
This paper has proposed a new switching scheme for controlling dc-dc boost converter circuits. The converter is represented as a hybrid system with three modes of operation. The switching among these modes is governed by the adjustable reference voltage and a reference current which are calculated by an energy balance principle. The scheme has been applied to a realistic converter circuit modeled with various parasitic components. All the specifications related to the ripple voltage, line and load regulation are shown to be achievable by relating them to the switching surfaces, namely a reference voltage and a reference current. The state trajectories have been shown to reach a hybrid limit cycle already proved to be super-stable from consideration of chaos. Numerical results clearly bring out the advantages of the proposed control scheme. | Hybrid mode-switched control of DC-DC boost converter circuits | Control of dc–dc power converter circuits;dc–dc boost converter;energy principle;phase plane analysis | Circuits;Voltage control;Pulse width modulation;Chaos;Sliding mode control;Switching converters;Control systems;Open loop systems;Load management;Robust control
This paper presents a high-frequency-transformer-isolated, single-stage, fixed-frequency, soft-switching, three-phase ac-to-dc converter with low line-current harmonic distortion. The converter uses only two switches and a simple control circuit without any active control scheme. Various operating modes of the converter are presented and analyzed. Based on the analysis, design curves are obtained and a design example is presented. The performance of the proposed converter is evaluated using PSPICE simulation and a laboratory prototype with 500 W output (using IGBTs as switching devices). | A high-frequency-transformer-isolated two-switch three-phase ac-to-dc converter with low harmonic distortion |  | Harmonic distortion;SPICE;Switching converters;Circuit simulation;Virtual prototyping;Hafnium;Reactive power;Analytical models;Switching circuits;Switches
This paper describes the design and implementation of a microcontroller-based fuzzy logic average current-mode control (ACMC) for dc-dc converters. A fuzzy logic ACMC boost converter operating in the continuous conduction mode has been designed using a PIC16C782 microcontroller. Design procedures and implementation issues are discussed. No complex algorithm is required to estimate the controlled current because of the on-board peripherals of the microcontroller. By using lookup tables and other techniques, the fuzzy logic algorithm is implemented on the microcontroller successfully. Experimental results are presented and encouragingly demonstrate the performance that a fuzzy logic ACMC dc-dc converter can achieve. | Fuzzy logic average current-mode control for DC-DC converters using an inexpensive 8-bit microcontroller | Average current-mode control (ACMC);dc–dc converters;fuzzy logic;microcontroller | Fuzzy logic;Microcontrollers;Digital signal processing;Voltage control;Signal processing algorithms;Switches;Inductors;Frequency;Analog-digital conversion;Costs
A novel control topology of adaptive network-based fuzzy inference system (ANFIS) for control of the dc-dc converter is developed and presented in this paper. It essentially consists of combining fuzzy inference system and neural networks and implementing within the framework of adaptive networks. The architecture of the ANFIS along with the learning rule, which is used to give an adaptive and learning structure to a fuzzy controller, is also described. The emphasis here is on fuzzy-neural-network control philosophies in designing an intelligent controller for the dc-dc converter that allows the benefits of neural network structure to be realized without sacrificing the intuitive nature of the fuzzy system. Specifically, it permits this type of setup to simultaneously share the benefits of both fuzzy control and neural network capabilities. An experimental test bed is designed and built. The components are tested individually and in various combinations of hardware and software segments. Two categories of tests, namely, load regulation and line regulation, are carried out to evaluate the performance of the proposed control system. Experimental results demonstrate the advantages and flexibilities of ANFIS for the dc-dc converter. | Hardware implementation of an adaptive network-based fuzzy controller for DC-DC converters | Adaptive fuzzy neural network;dc–dc converter;hardware implementation;learning | Hardware;Adaptive systems;Programmable control;Adaptive control;Fuzzy control;DC-DC power converters;Control systems;Fuzzy systems;Neural networks;Fuzzy neural networks
An efficient dc/dc converter is needed as the interface between a low-voltage fuel cell source and a high-voltage bus for inverter operation. In this paper, a three-phase transformer-isolated dc/dc converter utilizing phase-shift (PS) modulation is proposed. The converter must be able to boost the voltage significantly and operate at current levels above 240 A on the source side. Key features of the proposed converter include reduced transformer turns ratio by a factor of two while maintaining the same output voltage, reduced size of passive components including output filter and input dc bus capacitor using three-phase interleaving, eliminated inductor current ripple at PS angles above 120/spl deg/, and achieved soft switching over a wide load range without auxiliary circuitry. The proposed converter has been analyzed, simulated, and implemented in hardware. An efficiency of above 96% was achieved using the prototype unit. Experimental results were used to verify all designs and analyses. | A novel three-phase high-power soft-switched DC/DC converter for low-voltage fuel cell applications | Converter;dc/dc converter;multiphase;phase shift;soft switching;zero-current switching (ZCS);zero-voltage switching (ZVS) | DC-DC power converters;Fuel cells;Inverters;Phase modulation;Switching converters;Passive filters;Switched capacitor circuits;Interleaved codes;Inductors;Switching circuits
This paper presents a new voltage balancing control for the diode-clamped multilevel rectifier/inverter system. A complete analysis of the voltage balance theory for a five-level back-to-back system is given. The analysis is based on fundamental frequency switching control and then extended to pulsewidth modulation (PWM). The method involves obtaining optimal switching angles; a process that is described in detail herein. The proposed control strategy regulates the dc bus voltage, balances the capacitors, and decreases the harmonic components of the voltage and current. Simulation and experimental results demonstrate the validity of the optimizing method and control theory. | Voltage balancing control of diode-clamped multilevel rectifier/inverter systems | Multilevel converter;total harmonic distortion;voltage balancing | Voltage control;Control systems;Diodes;Rectifiers;Pulse width modulation;Pulse width modulation inverters;Frequency;Space vector pulse width modulation;Capacitors;Optimization methods
A newly developed resolver converter, providing a pseudolinear voltage proportional to the shaft angle, is presented. This converter is based on a new concept involving the absolute values of the demodulated sine and cosine resolver signals together with a dedicated linearization technique. The converter enables instantaneous determination of the mechanical angle with a theoretical error of nonlinearity below 0.011/spl deg/ over the 360/spl deg/ range. The practical performance of this converter is compared to that of a 10/sup 5/ pulses per revolution optical encoder arrangement. The theory of operation, computer simulation, full circuit details, and experimental results are given. | A high precision resolver-to-DC converter | Absolute value;angle transducer;encoder;linearization;resolver converter | Rotors;Stator windings;Signal resolution;Linearization techniques;Shafts;Voltage;Radar tracking;Frequency;Table lookup;Signal analysis
We report an original optical wavelength converter for transparent network and high-speed transmission. Based on an electroabsorption modulator (EAM) in cross-absorption modulation configuration, a red-shifted center wavelength filtering of the converted signal decreases the impact of the limited EAM response time. This original and simple device demonstrates wavelength conversion at 40 Gb/s, leading to a reduction of 4.7 dB on the bit-error rate (BER) penalty compared to the case of a centered filter. An absolute 1.8-dB BER power penalty, low switching energy (500 fJ/data pulse) and small applied DC bias are reported. | All-optical wavelength conversion by EAM with shifted bandpass filter for high bit-rate networks | Absorption recovery time;absorption saturation power;all-optical wavelength conversion;chirp;cross-absorption modulation (XAM) | Band pass filters;Optical wavelength conversion;Bit error rate;Optical filters;High speed optical techniques;Optical modulation;Optical fiber networks;Filtering;Wavelength conversion;Delay
This paper presents a new multilevel pulse width-modulation (PWM) inverter scheme for the use of stand-alone photovoltaic systems. It consists of a PWM inverter, an assembly of LEVEL inverters, generating staircase output voltages, and cascaded transformers. To produce high-quality output voltage waves, it synthesizes a large number of output voltage levels using cascaded transformers, which have a series-connected secondary. By a suitable selection of the secondary turn-ratio of the transformer, the amplitude of an output voltage appears at the rate of an integer to an input dc source. Operational principles and analysis are illustrated in depth. The validity of the proposed system is verified through computer-aided simulations and experimental results using prototypes generating output voltages of an 11 level and a 29 level, respectively, and their results are compared with conventional counterparts. | Multilevel PWM inverters suitable for the use of stand-alone photovoltaic power systems | Harmonic distortion;multilevel systems;photovoltaic power systems;pulsewidth-modulated (PWM) inverters;transformers | Pulse width modulation inverters;Photovoltaic systems;Voltage;Solar power generation;Solar energy;Assembly;Pulse inverters;Pulse transformers;Pulse power systems;Pulse width modulation converters
An LCL-T resonant converter (LCL-T RC) is shown to behave as a current source when operated at resonant frequency. A detailed analysis of the LCL-T RC for this property is presented. Closed-form expressions for converter gain, component stresses, and the condition for converter design optimized for minimum size of resonant network is derived. A design procedure is illustrated with a prototype 200-W 20-A current-source power supply and experimental results are presented. The LCL-T RC as a current source offers many advantages such as easy parallel operation and low circulating currents at light load. Additionally, with appropriate phase shift in paralleled modules, the peak-peak ripple in output current is reduced and the ripple frequency is increased, reducing filtering requirements. The leakage inductance of a transformer can be advantageously integrated into the resonant network. These merits make the topology applicable in various applications such as magnet power supply, capacitor charging power supply, laser diode drivers, etc. | Analysis and design of an LCL-T resonant converter as a constant-current power supply | Current supplies;dc–dc power conversion;resonant power conversion;soft switching | Resonance;Power supplies;Magnetic separation;Resonant frequency;Closed-form solution;Stress;Design optimization;Prototypes;Current supplies;Filtering
Subsystem interaction is an important issue in the two-stage dc distributed power system (DPS) featuring many individually regulated subsystems well designed in their standalone mode. This paper investigates not only the mechanism of realizing the subsystem-interaction restraint with the decoupling-controlled-integration (DI) structure, but also the improvement of DPS's small-signal stability and the regulated load converter's input impedance consequent on the subsystem-interaction restraint dependent on DI. DI is different from the conventional integration (CI) structure in that the so-called decoupling operators are developed to map the regulation signal of a source subsystem into the regulation loops of load subsystems. Through classifying the interaction loops in DPS into static and dynamic ones, it is revealed that DI is efficient in eliminating the dominant dynamic-interaction terms in the quasi-static state. Furthermore, with the aid of a three-step impedance criterion, two additional stability-enhancement terms in DPS with DI are picked up. The existence of the stability-enhancement term interprets why an original unstable DPS with CI is possible to become a stable one, provided that the subsystem interaction is restrained through substituting CI with DI. Moreover, as DI is able to improve the low-frequency input impedance character of a tightly regulated load converter, that is, to decrease the negative resistance value or even transform it to a positive one, the possibility of negative impedance instability is definitely decreased. | Subsystem-interaction restraint in the two-stage DC distributed power systems with decoupling-controlled-integration structure | DC–DC power converter;dynamic interaction;impedance criterion;small-signal stability;static interaction;subsystem interaction;two-stage dc distributed power systems (DPSs) | Power systems;Impedance;Power system stability;Power system dynamics;Stability criteria;Load flow;Load flow analysis;System performance;Static power converters
This paper proposes a new three-phase diode rectifier that actively shapes the input current by means of two direct current dc-dc converters operating at continuous conduction mode. The proposed approach draws sinusoidal input current at unity power factor and has output voltage regulation capability. The size and weight of the magnetic devices is reduced since a low-kilovolt-ampere three-phase autotransformer is incorporated and dc outputs of two bridges are directly connected without using low-frequency interphase transformers (IPTs). | A three-phase unity-power-factor diode rectifier with active input current shaping | Active waveshaping;autotransformer;diode rectifier;harmonic mitigation;three-phase power-factor correction | Diodes;Rectifiers;Inductors;Power system harmonics;Shape;Transformers;Voltage control;Bridge circuits;Reactive power;Switches
Single flux quantum (SFQ) circuit components such as an SFQ-dc converter and a confluence buffer have been fabricated by using an YBa/sub 2/Cu/sub 3/O/sub 7-/spl delta// ramp-edge junction technology and their logic operations at temperatures up to near 60 K were investigated. The SFQ-dc converter was correctly operated in a wide temperature range from 4.2 K to 56 K and found to be useful for detecting output signals from other SFQ circuit components at any operating temperatures. The basic function that a signal from either of two input Josephson transmission lines (JTLs) was transmitted to an output JTL was confirmed for the confluence buffer and finite operating margins were obtained at temperatures from 42 K to 61 K. The narrowest margin of dc supply current obtained at temperatures from 55 K to 60 K was /spl plusmn/20% and was consistent with the simulation. Margin reduction due to thermal noise was also evaluated. According to the analytical calculation, the operating margin to keep the bit-error rate less than 10/sup -5/ was as large as /spl plusmn/20% even at 50 K when the value of junction critical-current I/sub c/ was kept near 0.4 mA. | High-temperature operation of oxide SFQ-circuit-elements | Confluence buffer;operating margin;oxide single flux quantum (SFQ) circuit;single flux quantum (SFQ)-dc converter;thermal noise;YBa | Superconducting device noise;Logic circuits;High temperature superconductors;Josephson junctions;Circuit noise;Superconducting thin films;Electrodes;Noise reduction;Thin film circuits;Temperature distribution
In this paper, a short distance wireless sensor node "AccuMicroMotion" for physiological activity monitoring is proposed for detecting motions in six degrees of freedom. System architecture, relevant microstructures, and electronic circuits to implement the sensor node are presented. A three-axis microelectromechanical systems (MEMS) accelerometer and a z-axis gyroscope are designed and fabricated using a new deep-reactive ion-etch CMOS-MEMS process. The interface circuits, an analog-to-digital converter, and a wireless transmitter are designed using Taiwan Semiconductor Manufacturing Company 0.35-/spl mu/m CMOS process, wherein the interface circuits adopt chopper stabilization technique and can resolve a signal (dc to 1 kHz) as low as 200 nV from the microsensors; digitized outputs from the microsensors are transmitted by a 900-MHz amplitude-shift-keying radio-frequency transmitter that delivers a 2.2-mW power to a 50-/spl Omega/ antenna. The system draws an average current of 4.8 mA from a 3-V supply when six sensors are in operation simultaneously and provides an overall 60-dB dynamic range. | Low-power CMOS wireless MEMS motion sensor for physiological activity monitoring | CMOS interface circuits;gyroscope;microelectromechanical systems (MEMS);physiological activity monitoring;three-axis accelerometer;wireless motion sensor | Wireless sensor networks;Micromechanical devices;Biomedical monitoring;Sensor systems;Radio transmitters;Microsensors;Motion detection;Microstructure;Electronic circuits;Microelectromechanical systems
Two structures, a switched-capacitor (SC)-based boost converter and a two-level inverter, are connected in cascade. The dc multilevel voltage of the first stage becomes the input voltage of the classical inverter, resulting in a staircase waveform for the inverter output voltage. Such a multilevel waveform is close to a sinusoid; its harmonics content can be reduced by multiplying the stage number of the SC converter. The output low-pass filter, customary after a two-level inverter, becomes obsolete, resulting in a small size of the system, as the SC circuit can be miniaturized. Both stages are operated at a high switching frequency, resulting in a high-frequency inverter output, as required by some industrial applications. A Fourier analysis of the output waveform is performed. The design is optimized with reference to the nominal duty-cycle for obtaining the minimum total harmonic distortion. Simulations and experiments on two prototypes, one with a five-level output and one with a seven-level output, confirm the theoretical analysis. | A cascade boost-switched-capacitor-converter - two level inverter with an optimized multilevel output waveform | Boost converter;multilevel output waveform inverter;small-signal analysis;switched capacitor (SC) | Inverters;Voltage;Switching converters;Power harmonic filters;Low pass filters;Circuits;Switching frequency;Performance analysis;Design optimization;Total harmonic distortion
As the minimum feature size of VLSI technologies scales down, more of the signal processing tasks are performed in the digital domain. This results in increased speed, resolution, and dynamic range requirements for the analog-to-digital converter (ADC). High-speed and high-accuracy designs can be achieved by using oversampling ADC structures, which demand amplifiers with a high gain and a high unity-gain frequency. Due to the difficulty to meet both of these specifications, the ADC resolution at a frequency in the megahertz range appears to be limited by amplifier settling requirements. Design techniques to improve the ADC performance are presented. The proposed modulator structure uses the double-sampled technique, which increases by a factor of two the maximum speed of operation and correctly operates even with low dc gain amplifiers. Furthermore, the signal-to-noise ratio is significantly improved by a calibration stage, which dynamically estimates the offset errors to be removed by a simple subtraction from the output signal. | A high-frequency double-sampling second-order /spl Delta//spl Sigma/ modulator | Analog-to-digital conversion;delta–sigma modulator;digital offset calibration;double-sampling technique;switched-capacitor integrator | Delta modulation;Frequency;Very large scale integration;Digital signal processing;Signal resolution;Dynamic range;Analog-digital conversion;Operational amplifiers;Signal to noise ratio;Calibration
A computer-based data acquisition system coupled by means of a general-purpose instrumentation bus (IEEE488/GPIB) with a digital oscilloscope is used to create a virtual instrument with instantaneous and average power measurement capability. The software signal-processing capability of the data acquisition system was used to compensate instrument measurement deficiencies and to enhance signal capture. The virtual instrument is shown to provide instantaneous, AC, and fitted-power averages and time-based plots of power variations for both linear and nonlinear system responses to external excitation. Data taken on a resistor, capacitors, an AC-to-DC power converter, and a bipolar junction transistor inverter establish a +or-3% sensitivity with a 10- mu W-100-W range over a 1-Hz-10-MHz frequency span.&lt;<ETX>&gt;</ETX> | Virtual instrument for instantaneous power measurements |  | Instruments;Power measurement;Data acquisition;Oscilloscopes;Software measurement;Nonlinear systems;Resistors;Power capacitors;Inverters;Frequency conversion
A 1.55-μm ridge distributed feedback laser and electroabsorption modulator monolithically integrated with a buried-ridge-stripe dual-waveguide spot-size converter (SSC) at the output port for low-loss coupling to a cleaved single-mode optical fiber was fabricated by means of selective area growth, quantum-well intermixing, and dual-core technologies. These devices exhibit threshold current of 28 mA, 3-dB modulation bandwidth of 12.0 GHz, modulator extinction ratios of 25.0-dB dc. The output beam divergence angles of the SSC in the horizontal and vertical directions are as small as 8.0/spl deg/×12.6/spl deg/, respectively, resulting in 3.2-dB coupling loss with a cleaved single-mode optical fiber. | 1.55-μm ridge DFB laser and electroabsorption Modulator integrated with buried-ridge-stripe dual-waveguide spot-size converter output | Distributed feedback (DFB) laser diode;dual-core structure;electroabsorption modulator (EAM);quantum-well intermixing (QWI);selective area growth (SAG);spot-size converters (SSCs) | Distributed feedback devices;Fiber lasers;Laser feedback;Optical coupling;Optical fibers;Quantum well lasers;Threshold current;Bandwidth;Extinction ratio;Optical fiber losses
| Modeling of a single-switch quadratic buck converter |  | Buck converters;Switches;Mathematical model;Pulse width modulation converters;Application software;Switching converters;Power supplies;Pulse width modulation;DC-DC power converters;Topology
This paper presents an in depth analysis to show that the conventional power balance model for the dc-side control of the Neutral Point Diode Clamped (NPC) converter is not adequately accurate for all operating conditions. The inaccuracy is due to the fact that the instantaneous power of the ac-side inductors is assumed to be negligible in the power balance equation. This paper shows that this assumption obscures (i) the impact of operating point which is a direct consequence of the inherent nonlinear nature of the problem and (ii) the nonminimum-phase property of the plant in the rectifying mode of operation. Thus, the conventional dc-side control model may lead to unsatisfactory performance or even instability. To overcome the shortcoming, this paper also develops accurate nonlinear and linearized models for the dc-side controller design, including the impact of the ac-side interface reactors. The analytical results and the conclusions are validated by digital time-domain simulation of a study system in the PSCAD/EMTDC environment. The mathematical developments and conclusions of the paper are equally applicable to the conventional two-level VSC. | An accurate model for the DC-side voltage control of the neutral point diode clamped converter | Generalized state-space averaging;multilevel converter;neutral point diode clamped (NPC) converter;nonminimum-phase plant;power balance | Voltage control;Diodes;Inductors;Nonlinear equations;Power system modeling;Time domain analysis;Analytical models;PSCAD;EMTDC;Converters
This paper presents a new D-StatCom control algorithm which enables separate control of positive- and negative-sequence currents and decoupled control of d- and q-axes current components. The algorithm is based on the developed mathematical model in the d-q coordinates for a D-StatCom operating under unbalanced conditions. The problem of dc-side voltage ripple and ac-side harmonics generation due to unbalanced voltages/currents is solved by using switching function modulation, enabling the use of a relatively small capacitor on the dc side. The control algorithm is also suitable for high-power applications using multipulse voltage-source converters. The algorithm is tested by means of detailed simulation using PSCAD, where the performance is validated in the case of severe network fault and in the case of unbalanced load compensation. The compensator voltages are generated by means of pulsewidth modulation. | Improved D-StatCom control for operation with unbalanced currents and voltages | Decoupled control algorithm;load balancing;mathematical model;StatCom;switching function modulation;unbalanced system | Automatic voltage control;Voltage control;Mathematical model;Frequency conversion;Capacitors;Testing;PSCAD;Load management;Pulse generation;Space vector pulse width modulation
The role of the power quality control center (PQCC) in mitigating the impacts of voltage sags on sensitive loads is examined. The center consists of back-to-back power converters, a dc bus, and a fuel cell distributed generator (DG) connected to the dc bus. It is shown that the range of voltage sags the system can ride through is determined by the current rating of the PQCC input-side inverter. Therefore, a three-stage operation scheme is proposed to improve on the system voltage sag ride-through capability. Stage 1 functions by maintaining the dc-link voltage at the same level as that before the sag. The PQCC input-side inverter would be protected from overloading during sag mitigation. The fuel cell remains undisturbed under this stage. Stage 2 is designed for compensating more severe sags. The purpose of introducing this stage is to decrease the input-side current through reducing the active power supplied by the upstream system. This is achieved by reducing the dc-link voltage and forcing the fuel cell to supply the balance of the active power. It is shown that this strategy can compensate for a voltage deviation of up to approximately double that under Stage 1. For even more severe sags that cannot be compensated under Stage 2, the PQCC would reduce the dc-link voltage even further, such that the DG supplies the entire protected loads. Simulation results are used to illustrate the validity of the proposed control scheme. | A voltage-sag compensation scheme based on the concept of power quality control center | Distributed generator (DG);fuel cell;power quality control center (PQCC);voltage sag | Power quality;Voltage control;Fuel cells;Inverters;Voltage fluctuations;DC generators;Distributed power generation;Power generation;Power system stability;Power system protection
This paper presents a comprehensive model of the Back-to-Back (BtB) HVDC system based on the three-level Neutral-Point Diode Clamped (NPC) converter. Based on the developed model, a systematic design procedure for i) the ac-side controllers, ii) the voltage balancer of the dc-side capacitors, and iii) the net dc-bus voltage controller, are presented. The model is developed based on the generalized state-space averaging method and the principle of power balance. The developed model precisely describes the system dynamics if the ac grids are strongly or moderately stiff, and offers acceptable precision otherwise. The averaged nature of the model inherently renders itself for analysis in the SIMULINK/MATLAB environment, and thus provides a computationally efficient tool for the design and the performance evaluation of the control. The accuracy of the developed model and the controls are validated by comparing the results from MATLAB/SIMULINK with those obtained from the exact switching model of the system, based on digital time-domain simulation studies, using the PSCAD/EMTDC software package. | Dynamic model and control of the NPC-based back-to-back HVDC system | Back-to-Back HVDC system;current control;generalized state-space averaging;multilevel converter;Neutral Point Diode Clamped (NPC) converter | HVDC transmission;Mathematical model;Power system modeling;Voltage control;MATLAB;Diodes;Capacitors;Performance analysis;Time domain analysis;Computational modeling
DC/DC converters to power future CPU cores mandate low-voltage power metal-oxide semiconductor field-effect transistors (MOSFETs) with ultra low on-resistance and gate charge. Conventional vertical trench MOSFETs cannot meet the challenge. In this paper, we introduce an alternative device solution, the large-area lateral power MOSFET with a unique metal interconnect scheme and a chip-scale package. We have designed and fabricated a family of lateral power MOSFETs including a sub-10 V class power MOSFET with a record-low R/sub DS(ON)/ of 1m/spl Omega/ at a gate voltage of 6V, approximately 50% of the lowest R/sub DS(ON)/ previously reported. The new device has a total gate charge Q/sub g/ of 22nC at 4.5V and a performance figures of merit of less than 30m/spl Omega/-nC, a 3/spl times/ improvement over the state of the art trench MOSFETs. This new MOSFET was used in a 100-W dc/dc converter as the synchronous rectifiers to achieve a 3.5-MHz pulse-width modulation switching frequency, 97%-99% efficiency, and a power density of 970W/in/sup 3/. The new lateral MOSEFT technology offers a viable solution for the next-generation, multimegahertz, high-density dc/dc converters for future CPU cores and many other high-performance power management applications. | Lateral power MOSFET for megahertz-frequency, high-density DC/DC converters | DC/DC converter;power metal-oxide semiconductor field-effect transistors (MOSFETs);synchronous rectifier | MOSFET circuits;Power MOSFET;DC-DC power converters;MOS devices;FETs;Chip scale packaging;Semiconductor device packaging;Voltage;Rectifiers;Pulse width modulation converters
The ability of monitoring the chip temperatures of power semiconductor modules at all times under various realistic working conditions is the basis for investigating the limits of the maximum permissible load. A novel transient thermal model for the fast calculation of temperature fields and hot spot temperature evolution presented recently is extended to include time-dependent boundary conditions for variations of ambient temperature and surface heat flows. For this a Green's function representation of the temperature field is used. Also, general initial temperature conditions are included. The method is exemplified by application to a dc/ac converter module for automotive hybrid drives. The thermal model, which can be represented by a thermal equivalent circuit, then is combined with an electrical PSpice-metal-oxide semiconductor field-effect transistor (MOSFET) model to allow for the fully self-consistent electrothermal circuit simulation of 42-V/14-V dc/dc-converter modules. 670 converter periods with altogether 8000MOSFET switching cycles in the six-chip module can be simulated within 1-h computing time on a Pentium PC. Various simulation results are presented, which demonstrate the feasibility of the simulation method and allow for the optimization of converter losses. Short circuit modes of converter operation are investigated with a high temperature increase also revealing the thermal interaction between different chips. | Electrothermal simulation of multichip-modules with novel transient thermal model and time-dependent boundary conditions | DC- and ac-converter for automotive;electrothermal simulation;multichip modules;PSpice metal-oxide semiconductor field-effect transistor (MOSFET) model;thermal equivalent circuit;time-dependent boundary conditions | Electrothermal effects;Boundary conditions;Circuit simulation;Computational modeling;Switching converters;Temperature measurement;Temperature sensors;Condition monitoring;Employee welfare;"Greens function methods"
This paper presents a magnetic integration approach that reduces the number of magnetic components in a power supply by integrating magnetic components in two conversion stages. Specifically, in the proposed approach, a single transformer is used to implement the continuous-conduction-mode boost power-factor-corrected (PFC) converter and the dc/dc flyback converter. The integrated boost and flyback converters offer soft switching of all semiconductor switches including a controlled di/dt turn-off rate of the boost rectifier. The performance of the proposed approach was evaluated on a 150-kHz, 450-W, universal-line range boost PFC converter with 12-V/2.2-A integrated stand-by flyback converter. | A new soft-switched PFC boost rectifier with integrated flyback converter for stand-by power | Boost converter;constant-frequency;flyback converter;magnetic integration;power-factor-corrected (PFC);stand-by power;zero-voltage switching (ZVS) | Rectifiers;Magnetic semiconductors;Switching converters;Power semiconductor switches;Power supplies;Emergency power supplies;Zero voltage switching;Thyristors;Power system harmonics;Thermal management
The problem of maximum power point tracking of high output dc voltage converters that apply piezoelectric transformers (PT) and voltage doublers was studied theoretically and experimentally. It was shown that the operating frequency of the PT, at which maximum power is reached, is a function of the load. Hence, under load variations, and to overcome parameter instability, there is a need for some frequency tracking mechanism that will help to lock the operating frequency to the optimum one. The proposed method to achieve frequency tracking is based on a phase locked loop (PLL). The PLL inputs are the phase of the input voltage driving the PT and the phase of the current flowing through one of the voltage doubler diodes. Theoretical analysis, verified by experiments, shows that when the phase shift of the diode current relative the phase of the input voltage is zero, the voltage gain of the system is at its maximum. By applying this approach, the system's operation can be made independent of input voltage, load variations, temperature (within a permitted range), and the spread and nonlinearity of the PT parameters, as well as their drift with time. | Maximum power tracking of piezoelectric transformer HV converters under load variations | Phase locked loop (PLL);piezoelectric transformers (PTs) | Load management;Voltage;Power transformer insulation;Insulation life;Phase locked loops;Equivalent circuits;Resonance;Diodes;Frequency measurement;Tracking loops
A single-stage power factor correction ac/dc converter based on zero voltage switching (ZVS) full bridge topology with two series-connected transformers is proposed in this paper. The proposed converter offers a very wide ZVS range due to the configuration of two series-connected transformers. It features a high efficiency over wide load ranges. Furthermore, it shows the low voltage stress on a dc link capacitor. The proposed converter also gives the high power factor and low input current harmonics complied with IEC 61000-3-2 Class D requirements by integrating a boost stage operated in a discontinuous current mode. The ZVS conditions, large signal modeling, and design procedure are discussed in detail. Experimental results are presented to show the validity of the proposed converter. | A single-stage power factor correction AC/DC converter based on zero voltage switching full bridge topology with two series-connected transformers | Full bridge (FB);power factor correction (PFC);single-stage;two series-connected transformers;zero voltage switching (ZVS) | Power factor correction;DC-DC power converters;Zero voltage switching;Bridge circuits;Topology;Transformers;Low voltage;Stress;Capacitors;Reactive power
The asymmetrical half-bridge (AHB) topology discussed in this paper is one of the complementary driven pulse-width modulated converter topologies, which presents an inherent zero-voltage switching (ZVS) capability. In the previous work, the ideal operation of the converter and the ZVS realization process have been analyzed. However, the influence of the circuit parasitics on the output voltage drop and the design constraints of the circuit parameters to ensure the ZVS operation have not been investigated. The minimum load needed to ensure the ZVS operation is also not readily available. This paper presents a detailed and practical design for a 1-MHz AHB converter. A revised voltage transfer ratio of the converter is derived considering the influence of circuit parasitics and the ZVS transition. Two circuit parameters responsible for maintaining the ZVS operation are the transformer leakage inductance and the interlock delay time between the gate signals of two switches. A design method of the two parameters is proposed, which can ensure the ZVS transition. The possible ZVS range of the load variation is also investigated. A 50-W AHB converter with 1-MHz switching frequency was constructed, and a maximum efficiency of 91% was achieved. | A 1-MHz Zero-Voltage-Switching Asymmetrical Half-Bridge DC/DC Converter: Analysis and Design | Asymmetrical half-bridge (AHB) topology;pulse-width modulated (PWM);zero-voltage switching (ZVS) | DC-DC power converters;Zero voltage switching;Circuit topology;Pulse width modulation converters;Switching converters;Pulse modulation;Inductance;Delay effects;Switching circuits;Switches
High power telecommunication power supply systems consist of a three-phase switch mode rectifier followed by a dc/dc converter to supply loads at -48 V dc. These rectifiers draw significant harmonic currents from the utility, resulting in poor input power factor with high total harmonic distortion (THD). In this paper, a digitally controlled three-phase switch mode power supply based on a matrix converter is proposed for telecommunication applications. In the proposed approach, the matrix converter directly converts the low frequency (50/60Hz, three-phase) input to a high frequency (10/20kHz, one-phase) ac output without a dc-link. The output of the matrix converter is then processed via a high frequency isolation transformer to produce -48V dc. Digital control of the system ensures that the output voltage is regulated and the input currents are of high quality under varying load conditions. Due to the absence of dc-link electrolytic capacitors, power density of the proposed rectifier is expected to be higher. Analysis, design example and experimental results are presented from a three-phase 208-V, 1.5-kW laboratory prototype converter. | A digitally controlled switch mode power supply based on matrix converter | Three-phase switch mode rectifier;total harmonic distortion (THD) | Switches;Digital control;Power supplies;Matrix converters;Telecommunication switching;Rectifiers;Frequency conversion;Telecommunication control;DC-DC power converters;Power system harmonics
This paper describes design and implementation of a digitally controlled dc/dc converter that provides a dynamically adjustable supply voltage for a radio frequency power amplifier (RFPA). The techniques employed in the design include a combination of constant-frequency continuous conduction mode (CCM) and a variable-frequency discontinuous conduction mode to achieve very high converter efficiency over a wide range of output power levels. The variable-frequency converter control is accomplished using a current-estimator circuit, which eliminates the need for current sensing. A field-programmable gate array (FPGA)-based digital controller implementation allows programmability of the mode transition and other controller parameters. In the complete experimental system, which consists of the digitally controlled dc/dc converter and a class-E RFPA operating at 10GHz, experimental results show that the overall system efficiency is significantly improved over a wide range of RFPA output power levels. | A digitally controlled DC/DC converter for an RF power amplifier | Radio frequency power amplifier (RFPA) | Digital control;DC-DC power converters;Radio frequency;Power amplifiers;Radiofrequency amplifiers;Power generation;Radio control;Voltage control;Circuits;Field programmable gate arrays
A major disadvantage of applying sliding mode control to dc/dc converters is that the steady-state switching frequency is affected by line and load variations. This is undesirable as it complicates the design of the input and output filters. To reduce switching frequency deviation in the events of line and load variations, an adaptive feedforward control scheme that varies the hysteresis band according to the change of line input voltage and an adaptive feedback control scheme that varies the control parameter (i.e., sliding coefficient) according to the change of the output load are proposed. This paper presents a thorough investigation into the problem and the effectiveness of the proposed solutions. In addition, methods of implementing the proposed adaptive control strategies are discussed. Experimental results confirm that the adaptive control schemes are capable of reducing the switching frequency variations caused by both line and load variations. | Adaptive feedforward and feedback control schemes for sliding mode controlled power converters | Adaptive feedback control;adaptive feedforward control;buck converter;hysteresis modulation;pulse-width-modulation (PWM);sliding mode (SM)control | Programmable control;Adaptive control;Feedback control;Sliding mode control;Switching frequency;Load management;Voltage control;DC-DC power converters;Steady-state;Filters
Wireless communication for deep-space and satellite applications needs to accommodate the Doppler shift caused by the movement of the space vehicle and should consume low power to conserve the onboard power. A low-power phase-shift keying (PSK) receiver has been designed for such applications. The receiver employs double differential detection to be robust against Doppler shift and uses subsampling with a 1-bit A/D converter and digital decimation architecture at the front end to achieve low-power consumption. The receiver is also designed to be programmable to operate using single-stage differential detection instead of double-stage differential detection at low Doppler rates to obtain optimum performance. Furthermore, the baseband can be employed in either direct subsampling or intermediate frequency (IF)-sampling front ends. Both front ends offer minimal power consumption and differ from traditional types by replacing some conventional analog components such as a voltage-controlled oscillator, mixer, or phase-locked loop with their digital counterparts. This eliminates problems due to dc offset, dc voltage drifts, and low-frequency (LF) noise. The paper also includes a brief discussion of the nonidealities existing in real applications. The proposed phase shift keying (PSK) receiver supports a wide range of data rates from 0.1-100 Kbps and has been implemented in a CMOS process. | A low-power multirate differential PSK receiver for space applications | Differential detection;phase-shift keying (PSK);space communications;subsampling | Phase shift keying;Doppler shift;Low-frequency noise;Wireless communication;Artificial satellites;Space vehicles;Robustness;Baseband;Frequency;Energy consumption
A new transfer function from control voltage to duty cycle, the closed-current loop, which captures the natural sampling effect is used to design a controller for the voltage-loop of a pulsewidth modulated (PWM) dc-dc converter operating in continuous-conduction mode (CCM) with peak current-mode control (PCM). This paper derives the voltage loop gain and the closed-loop transfer function from reference voltage to output voltage. The closed-loop transfer function from the input voltage to the output voltage, or the closed-loop audio-susceptibility is derived. The closed-loop transfer function from output current to output voltage, or the closed loop output impedance is also derived. The derivation is performed using an averaged small-signal model of the example boost converter for CCM. Experimental verification is presented. The theoretical and experimental results were in good agreement, confirming the validity of the transfer functions derived. | Voltage loop of boost PWM DC-DC converters with peak current-mode control | Peak current-mode control (PCM);pulsewidth modulated (PWM) power converters;sample-and-hold effect;switch-mode power supply;voltage loop control | Pulse width modulation;Pulse width modulation converters;Voltage control;Transfer functions;Open loop systems;Inductors;Phase change materials;Pulsed power supplies;Sampling methods;Impedance
This paper describes the fast-scale bifurcation phenomena of a single-stage power-factor-correction (PFC) power supply which is a cost effective design for low-power applications. The circuit employs a cascade configuration of a boost converter and a forward converter, which share an active switch and operate in discontinuous conduction mode, to provide input PFC and tight output regulation. Main results are illustrated by "exact" circuit simulations as well as theoretical analysis based on the use of Jacobians. This work provides a convenient means of predicting stability boundaries which can facilitate the selection of practical parameter values for maintaining stable operation. | Fast-scale instability of single-stage power-factor-correction power supplies | Bifurcation;dc–dc converter;instability;power factor correction (PFC);single-stage converter | Power supplies;Switching converters;Switches;Bifurcation;Switching circuits;Costs;Circuit stability;Automatic control;Stress;Mathematics
A method of extracting a conservative thermal model from an existing PCB assembled converter is investigated. This improves upon thermal management by increasing the thermal management contribution of the PCB itself. A thermal calibration loop is proposed in which a given converter is analyzed and data extracted, in order to create a thermal map of the surface temperature from which the component layout and thermal profiles can be estimated. Thermal figures of merit are vital to quantify the thermal adjustments, recorded in this thermal map, which are required during thermal calibration. The thermal figures of merit are also flexible enough to allow for specific optimization objectives such as high power density, or overall reliability. Two graphical means to predict temperature profiles required in the thermal calibration loop have been investigated: a thermal resistor network method with a purely analytical approach, suitable for relatively small systems where the geometry and loss analysis are simple (fewer than ten components), or a more elaborate method using a finite difference method algorithm, implemented in a spreadsheet environment. Both provide flexible means for PCB thermal layout and provide straightforward graphical visualization. A case study illustrates the complete design method. | Thermal design based on surface temperature mapping | AC–DC power conversion;design methodology;finite difference methods;optimization methods;thermal variables control | Temperature;Thermal management;Calibration;Data mining;Thermal resistance;Algorithm design and analysis;Assembly;Data analysis;Power system reliability;Resistors
A passive auxiliary circuit is proposed to achieve zero-voltage-switching (ZVS) over the entire conversion range in a full-bridge (FB) pulse-width modulated (PWM) converter (FBZVS converter) with minimum conduction loss penalty. The stored energy in the auxiliary circuit is minimal under the full-load condition. It increases progressively as the load current decreases. The proposed auxiliary circuit is passive, simple and can be viewed as an add-on to the conventional FBZVS converter. The principle of operation is described and the performance is demonstrated on a 100 kHz, 500 W prototype. | A passive auxiliary circuit achieves zero-voltage-switching in full-bridge converter over entire conversion range | DC–DC converter;full-bridge converter;phase-shift control;zero-voltage-switching | Zero voltage switching;Switches;Pulse width modulation converters;Inductance;Pulse width modulation;Inductors;Capacitors;Diodes;MOSFET circuits;Switching circuits
Comprising a hysteretic comparator and a ripple synthesizer, the synthetic-ripple modulator (SRM) allows voltage-hysteretic modulation to be realized in low-voltage buck converters where the natural voltage ripple is too small for reliable hysteretic operation. Circuit implementation, steady-state operation, and design equations are described for an SRM controlling a buck dc-dc converter. The basics are verified experimentally by a buck converter switched at 420 kHz and delivering 10 A at 1.8 V. | Synthetic-ripple modulator for synchronous buck converter | Buck converter;hysteretic modulation;ripple control;voltage regulator module | Buck converters;Hysteresis;Pulse width modulation;Voltage;Pulse width modulation converters;Capacitors;Synthesizers;Circuits;Inductors;Steady-state
This paper studies the impact of segmentation on current-steering digital-to-analog converters (DACs). Segmentation may be used to improve the dynamic behavior of the converter but comes at a cost. A method for reducing the segmentation degree is given. The presented chip, a 10-bit binary-weighted current-steering DAC, has &gt;60 dB SFDR at 250 MS/s from DC to Nyquist. At 62.5 MHz signal frequency and 250 MS/s, we operated the device in 9-bit unary, 1-bit binary-weighted mode. The obtained 60 dB SFDR in this measurement demonstrates that the binary nature of the converter did not limit the SFDR. The chip draws 4 mW from a dual 1.5 V/1.8 V supply plus load currents. The active area is less than 0.35 mm/sup 2/ in a standard 1P-5M 0.18-/spl mu/m 1.8-V CMOS process. Both INL and DNL are below 0.1 LSB. | A 10-bit 250-MS/s binary-weighted current-steering DAC | Binary weighted;digital-to-analog converters;low power | Digital-analog conversion;Signal generators;Frequency conversion;Timing;Clocks;Linearity;Costs;Semiconductor device measurement;Current supplies;CMOS process
Electrochemical and other process industries frequently vent or flare hydrogen byproducts to the atmosphere. This paper will discuss hydrogen power conversion methods including fuel cells and combustion technologies. This paper presents an overview of some of the practical implementation methods available and the challenges that must be met. The pros and cons of distributing power to either the ac power system or dc process bus are examined. This technology is expected to become cost competitive as energy prices continue to climb and fuel cell proficiency matures. | Utilizing waste hydrogen for energy recovery using fuel cells and associated technologies | DC/DC converters;fuel cells;hydrogen;inverters | Hydrogen;Fuel cells;Petroleum;Atmosphere;Combustion;Carbon dioxide;Chemical industry;Compressors;Explosions;Chemical technology
The objective of this paper is to provide a framework by which jitter, in the output signals of a test-head board in an automatic test equipment (ATE), can be measured. In this paper, jitter phenomena caused by radiated electromagnetic interference (EMI) noise are considered. EMI noise is mainly present in the test head of an ATE as result of the activity of the dc-dc converters. An analysis has been pursued to establish the areas of the test-head board that are most sensitive to EMI noise. The most sensitive part of the test-head board has been found to occur in the loop filter of the phase-locked loop (PLL) that is used to obtain a high-frequency clock for the timing generator (TG). Different H-fields are then externally applied to the loop filter to verify the behavior of the output signal in terms of rms jitter. A frequency-domain methodology has been employed for the rms-jitter measurements. The rms-jitter variation for the radiated EMI magnitude and frequency has been characterized. Also, the orientation of the external H-field source has been investigated with respect to the target board and its effects on the measured rms jitter. For measuring the jitter, an interface circuitry has been designed on an adapter board to circumvent ground noise and connectivity problems arising from the test-head environment. | Measuring the timing jitter of ATE in the frequency domain | Automatic test equipment;electromagnetic-interference (EMI)-induced jitter;frequency domain;jitter characterization;jitter measurement;test-head board | Frequency measurement;Timing jitter;Frequency domain analysis;Electromagnetic interference;Electromagnetic measurements;Filters;Phase locked loops;Circuit testing;Automatic testing;Automatic test equipment
A comprehensive review of power electronics technology that includes a discussion of power semiconductor devices, topologies of different classes of converters, and some selected applications is given. The modern power semiconductor devices that appeared in the 1980s, i.e., IGBTs, SITs, SITHs, and MCTs, are emphasized. Tables comparing the numerical ratings of the devices are included. Although modern converters are emphasized, phase-controlled converters, which are now very commonly used, are included for completeness. Tables comparing the features of AC-AC converters, particularly for AC drive applications are given. A few selected applications indicate in general the complexity of power electronics systems.&lt;<ETX>&gt;</ETX> | Power electronics-a technology review |  | Power electronics;Power generation;Power semiconductor switches;DC-DC power converters;Urban pollution;Switching converters;Power semiconductor devices;Integrated circuit technology;Energy conservation;Aerospace industry
A few improved techniques of regenerative control for the voltage source inverter are described. In the proposed equipment, the thyristor rectifier bridge can be also utilized for regeneration through a DC reactor or capacitor. For the first converter mentioned, a novel pulse-width-modulated (PWM) strategy is proposed in which the polarity of the sawtooth carrier waveforms is reversed alternately at every 60 degrees interval of the fundamental frequency to reduce the harmonics in quantity. For the next proposed type, a modified Cuk converter method is described for regeneration, whose output current becomes a perfectly zero ripple. The third purpose is to propose a novel frequency analysis method using the switching function. The validity of its theory is confirmed experimentally.&lt;<ETX>&gt;</ETX> | Improved power regenerative controls by using thyristor rectifier bridge of voltage source inverter and a switching transistor |  | Thyristors;Rectifiers;Pulse width modulation converters;Voltage control;Pulse width modulation inverters;Bridge circuits;Inductors;Capacitors;Pulse width modulation;Frequency conversion
A new two-loop control scheme for voltage-mode control (VMC) of dc-dc switching converters is presented. The proposed method adds a high-gain robust loop with two controllers to the conventional VMC loop, achieving an analog "adaptive" loop in which the "equivalent voltage regulator" varies with the changing power stage parameters given as follows: 1) input voltage; 2) load; and 3) component tolerances. The loop significantly improves the disturbance rejection of the control system, i.e., closed-loop output impedance and audiosusceptibility while preserving the stability and the loop gain crossover frequency to a significant extent. Both the small-signal analysis and the experimental results carried out on a buck converter demonstrate the superiority of the proposed scheme with respect to the conventional single loop. | Adaptive two-loop Voltage-mode control of DC-DC switching converters | Pulsewidth-modulation (PWM) dc–dc converters;reference-model-based control;robust control | Programmable control;Adaptive control;Voltage control;Switching converters;Robust control;Regulators;Control systems;Impedance;Stability;Frequency locked loops
A new family of zero-voltage-switching (ZVS) pulsewidth-modulated (PWM) converters that uses a new ZVS-PWM switch cell is presented in this paper. Except for the auxiliary switch, all active and passive semiconductor devices in the ZVS-PWM converters operate at ZVS turn ON and turn OFF. The auxiliary switch operates at zero-current-switching (ZCS) turns ON and OFF. Besides operating at constant frequency, these new converters have no overvoltage across the switches and no additional current stress on the main switch in comparison to the hard-switching converter counterpart. Auxiliary components rated at very small current are used. The principle of operation, theoretical analysis, and experimental results of the new ZVS-PWM boost converter, rated 1 kW, and operating at 80 kHz, are provided in this paper to verify the performance of this new family of converters. | Novel zero-Voltage-transition PWM DC-DC converters | DC–DC converter;zero-voltage-switching (ZVS) | Pulse width modulation;Pulse width modulation converters;DC-DC power converters;Switches;Switching converters;Zero voltage switching;Zero current switching;Semiconductor devices;Frequency conversion;Voltage control
This paper presents a new current programmed control (CPC) technique for a cascaded two-switch buck-boost converter suitable as a low-cost power factor correction (PFC) rectifier in a variable speed motor drive. This new CPC technique, which is an extension of the conventional CPC method, enables the variable output dc voltage, and is therefore suitable in a pulse amplitude modulated (PAM) motor drive or as a universal input-power supply. The CPC method is very simple and requires only a constant-current reference without any changes in the transition between boost and buck operating mode, and the line current is practically unaffected by the topology-mode shift. Simulations and experimental results verify the presented control technique. Compliance with IEC-61000-3-2 class A is achieved. The experimental setup is based on a commercial CPC integrated circuit (IC) for dc-dc converters. This new control technique enables a simple low-cost control circuit for the two-switch buck-boost converter, which complies with IEC-61000-3-2, and the PFC circuit has inherent in-rush and overcurrent protection. | Current programmed control of a single-phase two-switch buck-boost power factor correction circuit | Buck–boost;current harmonics;current programmed control (CPC);peak current control;power factor correction (PFC);valley current control | Power factor correction;Circuits;Pulse width modulation inverters;Switching converters;Variable speed drives;Rectifiers;Motor drives;Voltage;Pulse modulation;Current control
This paper investigates a high-efficiency clamped-voltage dc-dc converter with reduced reverse-recovery current and switch-voltage stress. In the circuit topology, it is designed by way of the combination of inductor and transformer to increase the corresponding voltage gain. Moreover, one additional inductor provides the reverse-current path of the transformer to enhance the utility rate of magnetic core. In addition, the voltage-clamped technology is used to reduce the switch-voltage stress so that it can select the Schottky diode in the output terminal for alleviating the reverse-recovery current and decreasing the switching and conduction losses. Furthermore, the closed-loop control methodology is utilized in the proposed scheme to overcome the voltage-drift problem of power source under the variation of loads. Thus, the proposed converter topology has a favorable voltage-clamped effect and superior conversion efficiency. Some experimental results via an example of a proton-exchange-membrane fuel cell (PEMFC) power source with a 250-W nominal rating are given to demonstrate the effectiveness of the proposed power-conversion strategy. | High-efficiency Voltage-clamped DC-DC converter with reduced reverse-recovery current and switch-Voltage stress | Converter;fuel cell;proton-exchange membrane (PEM);reverse recovery;voltage clamped | Voltage;Switching converters;Stress;Switches;Inductors;Pulse width modulation;Schottky diodes;Fuel cells;Topology;Communication industry
Recently, the clean electric power generation systems have attracted a great deal of social attention to exploit the clean-energy resources such as solar arrays, wind generators, fuel cells, and so forth. In this case, a multiple-input dc–dc converter is useful to combine the several input power sources and to supply the regulated output voltage for the load from the power sources. The novel solar-cell power supply system using the buck–boost-type two-input dc–dc converter is proposed, in which a solar array and a commercial ac line are employed as power sources and are combined by two input windings of the energy-storage reactor. Also, its operation principle and performance characteristics are discussed. Furthermore, the solar-cell optimum-operating-point tracker is proposed and examined. It is confirmed by the experiment that the proposed solar-cell power supply system has excellent performance characteristics. | Novel Solar-Cell Power Supply System Using a Multiple-Input DC–DC Converter | DC–DC converter;multiple-input;optimum operating;phase shift;solar array | Power supplies;Voltage;Solar power generation;Circuits;Wind energy generation;Inductors;Power generation;Phased arrays;Manufacturing;Optical arrays
The usual way to avoid a computer shutdown during a mains failure is to connect an ac uninterruptible power system (UPS). However, there are other possibilities, such as using a dc UPS to obtain the dc output voltages directly from the battery instead of generating an ac voltage to feed the whole power supply. Thus, the topology must operate either from the ac mains or from a battery. A complete design of an ac/dc power supply with an internal dc UPS is presented in this paper. The solution is based on the coupling of the UPS to the main transformer. Moreover, the power supply meets all the requirements needed to be used as an Advanced Technology eXtended (ATX) PC power supply-multiple outputs, power and voltage ratings, size, protections, etc. A prototype has been fully developed and tested as a PC power supply. The autonomy achieved at full power is around 7 minutes. | Multiple output AC/DC converter with an internal DC UPS | DC uninterruptible power system (UPS);multiple-output converter;PC power supply | DC-DC power converters;Uninterruptible power systems;Power supplies;Voltage;Batteries;AC generators;DC generators;Power generation;Feeds;Topology
In this paper, we propose a T-S fuzzy controller which combines the merits of: i) the capability for dealing with nonlinear systems; ii) the powerful LMI approach to obtain control gains; iii) the high performance of integral controllers; iv) the workable rigorous proof for exponential convergence of error signals; and v) the flexibility on tuning decay rate. The output regulation problems of a basic buck converter and a zero-voltage-transition (ZVT) buck converter are used as application examples to illustrate the control performance of the proposed methodology. First, we consider a general nonlinear system which can represent the large-signal models of the converters. After introducing an added integral state of output regulation error and taking coordinate translation on an equilibrium point, the resulting augmented system is represented into a Takagi-Sugeno (T-S) fuzzy model. Then, the concept of parallel distributed compensation is applied to design the control law whereby the control gains are obtained by solving linear matrix inequalities (LMIs). An interesting result is that the obtained control law is formed only by the linear state feedback signals weighted by grade functions. In addition, the robustness analysis is carried out when uncertainty and disturbance are taken into consideration. The performance of numerical simulations and practical experiments results is satisfactory. | LMI-based Integral fuzzy control of DC-DC converters | DC-DC converter;integral control;Takagi–Sugeno (T–S) fuzzy model | Fuzzy control;DC-DC power converters;Nonlinear control systems;Control systems;Fuzzy systems;Nonlinear systems;Buck converters;Performance gain;Error correction;Takagi-Sugeno model
The objective of this paper is to theoretically demonstrate how the operational frequency affects the efficiency of a low-speed generator. Due to the varying nature of underwater currents, the voltage from a current power converter has to be rectified first and then digitally reconverted into a stable alternating current. When designing a direct drive generator for water current power conversion, the operational frequency is, thus, a free design parameter and not a fixed value determined by the grid. Finite element method was used to determine the efficiency and weight. A higher frequency means larger frequency-dependent losses, but also a lighter machine. Even at the highest frequency in this study, the frequency-dependent losses were not high enough to overcome the gain of a lighter machine. If a large generator diameter can be allowed, the water current power converter should be designed with as high operational frequency as possible. | Frequency optimization for direct drive synchronous current power generator | Direct drive generator;electromagnetic losses;underwater current conversion | DC generators;Power generation;Synchronous generators;Voltage;Power conversion;Frequency conversion;Turbines;Induction generators;Magnetic losses;Power generation economics
In this paper, a phase control scheme for Class-DE-E dc-dc converter is proposed and its performance is clarified. The proposed circuit is composed of phase-controlled Class-DE inverter and Class-E rectifier. The proposed circuit achieves the fixed frequency control without frequency harmonics lower than the switching frequency. Moreover, it is possible to achieve the continuous control in a wide range of the line and load variations. The output voltage decreases in proportion to the increase of the phase shift. The proposed converter keeps the advantages of Class-DE-E dc-dc converter, namely, a high power conversion efficiency under a high-frequency operation and low switch-voltage stress. Especially, high power conversion efficiency can be kept for narrow range control. We present numerical calculations for the design and the numerical analyses to clarify the characteristics of the proposed control. By carrying out circuit experiments, we show a quantitative similarity between the numerical predictions and the experimental results. In our experiments, the measured efficiency is over 84% with 2.5 W output power for 1.0-MHz operating frequency at the nominal operation. Moreover, the output voltage is regulated from 100% to 39%, keeping over 57% power conversion efficiency by using the proposed control scheme. | Phase control for resonant DC-DC converter with class-DE inverter and class-E rectifier | Class-DE inverter;Class-E rectifier;numerical calculation;phase control;resonant dc–dc converter | Phase control;Resonance;DC-DC power converters;Inverters;Rectifiers;Circuits;Power conversion;Switching converters;Frequency control;Switching frequency
Wind energy is a prominent area of application of variable-speed generators operating on the constant grid frequency. This paper describes the operation and control of one of these variable-speed wind generators: the direct driven permanent magnet synchronous generator (PMSG). This generator is connected to the power network by means of a fully controlled frequency converter, which consists of a pulsewidth-modulation (PWM) rectifier, an intermediate dc circuit, and a PWM inverter. The generator is controlled to obtain maximum power from the incident wind with maximum efficiency under different load conditions. Vector control of the grid-side inverter allows power factor regulation of the windmill. This paper shows the dynamic performance of the complete system. Different experimental tests in a 3-kW prototype have been carried out to verify the benefits of the proposed system. | Control of permanent-magnet generators applied to variable-speed wind-energy systems connected to the grid | Permanent-magnet generators;pulsewidth-modulated (PWM) power converters;wind energy | Control systems;Permanent magnet motors;Wind energy;Magnetic variables control;Wind energy generation;Pulse width modulation inverters;Synchronous generators;Power generation;Pulse width modulation converters;Mesh generation
Utilization of renewable energy are coming up from view points of environmental conservation and depletion of fossil fuel. However, the generated power from renewable energies is always fluctuating due to environmental status. Energy storage system is indispensable to compensate these fluctuating components. Energy capacitor system (ECaSS) connected an electric double-layer capacitor (EDLC) with power-electronics devices is useful for the compensation of fluctuating power since one is capable of controlling both active and reactive power simultaneously. This paper proposes the current-source ECaSS (CS-ECS), which consists of EDLC, bi-directional DC-DC converter, and current-source inverter. We have presented the control system for the active/reactive power control of CS-ECS, and have shown the effectiveness of CS-ECS through computer simulations for case of wind power generation system. | Output levelling of renewable energy by electric double-layer capacitor applied for energy storage system | Bi-directional dc–dc converter;current source inverter;electric double-layer capacitor;regulations of terminal voltage and power flow;wind turbine generator | Renewable energy resources;Supercapacitors;Energy storage;Reactive power control;Fossil fuels;Power generation;Control systems;Bidirectional control;DC-DC power converters;Inverters
Due to its many advantages such as the improved power quality, high energy efficiency and controllability, etc. the variable speed wind turbine using a doubly fed induction generator (DFIG) is becoming a popular concept and thus the modeling of the DFIG based wind turbine becomes an interesting research topic. Fundamental frequency models have been presented but these models are often complex with significant numerical overhead as the power converter block consisting of power control, rotor side and grid side converter control and DC link are often simulated in detail. This paper develops a simple DFIG wind turbine model in which the power converter is simulated as a controlled voltage source, regulating the rotor current to meet the command of real and reactive power production. This model has the form of traditional generator model and hence is easy to integrate into the power system simulation tool such as PSS/E. As an example, the interaction between the Arklow Bank Wind Farm and the Irish National Grid was simulated using the proposed model. The model performance and accuracy was also compared with the detailed model developed by DIgSILENT. Considering the simplification adopted for the model development, the limitation and applicability of the model were also discussed in this paper. | Modeling of the wind turbine with a doubly fed induction generator for grid integration studies | Induction generators;power system transient stability;reactive power control;variable speed drives;wind power generation | Wind turbines;Induction generators;Power system modeling;Power system simulation;Rotors;Power quality;Energy efficiency;Controllability;Frequency conversion;Power control
The authors describe a high-voltage, high-current power supply for the injector synchrotron dipole magnets at the Advanced Photon Source (APS). To reset the dipole magnets in each cycle, two different current waveforms are suggested. The first current waveform consists of three sections: DC-reset, linear ramp, and recovery sections where injection is done on the fly. The second current waveform consists of six different sections: DC-reset, transition to injection level, injection flat level, parabolic, linear ramp, and recovery sections. The effect of such waveforms on the beam is discussed, and the power supply limitations to follow such waveforms are given. The power supply limitations are due to the power components and control loops. The reference for the current loop is generated by a digital-to-analog converter which is discussed.&lt;<ETX>&gt;</ETX> | A high-current, high-voltage power supply with special output current waveform for APS injector synchrotron dipole magnets |  | Power supplies;Magnets;Synchrotrons;Eddy currents;Pulsed power supplies;Magnetic fields;Optical pulses;Milling machines;Laboratories;Steel
Large magnets with superconductive windings could serve to perform a power system function analogous to pumped storage hydro. A conventional Graetz bridge converter as used in dc transmission provides an ideal interface between the three-phase power system and the superconductive magnet or inductor. Such Inductor-Converter or I-C units, when properly controlled, provide significant power system benefits. Power reversibility is achievable within a few cycles without switching. Power system electromechanical oscillations can be damped effectively. Computer studies reveal that this damping capability may be useful even with smaller inductor sizes when energy storage in large amounts is not the primary objective. In sizes greater than 1,000 MWh, economic studies show promise. | Superconductive energy storage inductor-converter units for power systems |  | Superconductivity;Energy storage;Power systems;Magnets;Inductors;Bridges;Power system control;Control systems;Damping;Power system economics
This paper presents the method used to include the equations for DC converters and transmission lines directly in a Newton AC system power flow. The DC equations are presented in a per unit form that is compatible with the per unit AC equations. The DC equations can therefore be incorporated directly into the Jacobian of the Newton power flow. The convergence properties of the Newton method are not altered. The DC model and equations used make it possible to investigate any number of two terminal DC lines or multiple terminal DC networks as component parts of an AC system. | Inclusion of DC converter and transmission equations directly in a Newton power flow |  | DC-DC power converters;Equations;Load flow;Analog-digital conversion;Power engineering and energy;Power generation economics;AC-DC power converters;Valves;Bit error rate;Power transmission lines
This paper describes a mathematical model for the simulation of an AC/DC system using direct-phase quantities. This system consists of an AC/DC converter station connected to a synchronous generator at its terminals as well as to an infinite bus-bar through a short transmission line. The proposed model in direct-phase quantities enables the study of the effects of the generated harmonics of the DC transmission on AC systems in general and on the behavior of synchronous machines in particular. The paper describes also a numerical solution using a digital computer for the mathematical model of this AC/DC system. The usefulness and versatility of the computer program are demonstrated by applying it to different AC/DC system configurations. The paper gives results of some studies concerning the effects of the generated harmonics on the behavior of synchronous machines with or without filters in the system. | Digital simulation of an AC/DC system in direct-phase quantities |  | Digital simulation;Power system harmonics;Power system simulation;DC-DC power converters;Power harmonic filters;Synchronous machines;Impedance;Synchronous generators;Power transmission lines;AC generators
This paper presents and discusses results from a computer simulation of a battery energy storage/converter system connected to a representative utility substation. Switching of load, voltage waveforms, voltage levels, fault conditions, and power flow reversal are investigated for both line- and forced-cornmutated converters in the application. The interactions among the battery, the converter and its controls, and the substation are discussed. The investigations have pointed out areas in which further consideration must be given to component selection for the battery/utility interface equipment, for example, dc reactor sizing, harmonic filtering, power factor control, thyristor firing control, and dc current interruption. | A computer study of battery energy storage and power conversion equipment operation |  | Batteries;Energy storage;Power conversion;Substations;Voltage;Power harmonic filters;Computer simulation;Load flow;Switching converters;Application software
The use of combined voltage and current feedback for converter control was investigated. A simplified linear model for a monopolar dc link was developed for analysis of large and small disturbances. Using parameters from the proposed EPRI - Consolidated Edison 100 MW dc link, an eigenvalue analysis was performed, in which a compensated current feedback control was compared with the system using voltage feedback. Results of the linearized analysis showed that the use of voltage feedback appears to offer greater damping of system oscillations and considerably faster large-signal response than the use of a conventional current regulator. A detailed hybrid computer simulation of the 100 MW dc link was also used in the investigation. The ac system, individual converter valves, converter controls, and the dc line are fully represented in the simulation. Computer studies were made for various operations and disturbances, in which the current control was compared with the system using voltage feedback. Generally the results of the simulation agree with the basic conclusions reached from the linear analysis, however, the use of the simplified linear model for selecting optimum control parameters was in several cases shown to be somewhat inaccurate. | The use of voltage feedback in HVDC converter control |  | HVDC transmission;Voltage control;Analog-digital conversion;Computational modeling;Eigenvalues and eigenfunctions;Performance analysis;Feedback control;Damping;Regulators;Computer simulation
A preliminary assessment for the Empire State Electric Energy Research Corporation indicated that power system networks might be better optimized if dispersed storage devices, located close to urban areas, were available. However, some capacity would be required which could operate not only as stored energy peak-shaving devices, but, which can be counted upon to operate as firm capacity in either the peak-shaving or continuous intermediate generation duty region of the load curve depending on system conditions. It was felt that this would provide the flexibility needed for more efficient utilization of existing capital intensive generation and transmission facilities. This paper presents the results of a comprehensive analysis for "Dual Mode" operation of fuel cells as an intermediate load generation device using coal derived or distillate fuels during certain periods and as peak-shaving units in conjunction with electrolyzers at other times. In the latter case, hydrogen generated by the electrolyzer was assumed to be injected into the natural gas network during off-peak electric demand periods. During peak electric demand periods an equivalent amount of BTU's would be removed from the gas network for conversion to electricity. Based on the referenced expansion plan for the New York Power Pool (NYPP), it is shown that fuel cell capacity in combination with electrolyzers could generate net annual savings to NYPP member companies totalling $131 million (1974 dollars), including a reduction in fuel oil consumption of 30 million barrels annually by 1989. This assumes a NYPP reference generation system mix containing 3000MW of pumped storage hydro and the expansion plan with fuel cells to contain 1800MW of fuel cells instead of an equivalent amount of planned conventional fossil units. Other power system benefits due to fuel cell performance characteristics, both static and dynamic are analyzed. The importance of the type of converter interface selected and the corresponding system benefits are analyzed. The system benefits that can be derived from a force-commutated dc converter interface apply equally well to a dispersed dc battery storage source. | Hydrogen cycle peak-shaving on the new york state grid using fuel cells |  | Hydrogen;Fuel cells;Power system dynamics;Power systems;Energy storage;Urban areas;Natural gas;Energy conversion;Power markets;Capacity planning
This paper discusses the design of dc filters for use in conjunction with small dc smoothing reactors in HVDC systems. Analytical techniques for calculating the steady-state and transient interactions between the converters, smoothing reactor, dc filter, and dc line are also given. | DC filter design methods for HVDC systems |  | Design methodology;HVDC transmission;Power harmonic filters;Voltage;Telephony;Frequency;Steady-state;Inverters;Communication standards;Noise cancellation
A new control scheme for parallel multiterminal dc systems is proposed. The scheme is divided into two separate functions: (1) a supervisory control called the System Monitor-State Predictor (SMSP), which determines the steady state operating point of the system from ac voltage measurements, power requirements at the converters, and the dc network configuration; and (2) the feedback controllers which drive the system to the desired operating point supplied by the SMSP. A systematic method is presented for calculating local feedback gains based on optimal control theory, and it is shown that use of feedback measurements is possible with negligible loss of dynamic performance. A detailed hybrid computer simulation of a four-terminal dc system was used to demonstrate the excellent performance of the new control scheme during steady state operation and for large system disturbances. | A new control method for multiterminal DC transmission |  | Steady-state;Feedback;Control systems;Supervisory control;Monitoring;Voltage measurement;Analog-digital conversion;Adaptive control;Performance gain;Optimal control
Any configuration of multiterminal HVdc system is accommodated in a generalized Newton dc load-flow program. It readily interfaces with any ac load flow program. Pract ical operating requirements have been given particular attention to permit aspects such as converter transformer tap-limits, pole and bipolar dc outages, emergency pole-paralleling and detailed control and scheduling strategies. Examples are provided of typical solutions incorporating realistic dc and ac systems, and accomplished in conjunction with an established modern ac load flow program. | Versatile load flow method for multiterminal HVDC systems |  | Load flow;HVDC transmission;Voltage control;Analog-digital conversion;Equations;Control systems;Centralized control;Counting circuits;Steady-state;Power control
An assessment of the operational features of battery storage and fuel cell systems connected to a distribution substation bus was the objective of a Purdue University study [1], The investigation was performed using detailed computer simulations of representative systems. For portions of the study, the representation was similar to the configuration anticipated for the Battery Energy-Storage Test (BEST) facility. Both line and force commutated converter interfaces were considered in the overall study, with lead acid batteries, advanced batteries and fuel cells as the dc sources. Computer results of steady state and transient operation enabled evaluation of the performance and design requirements with respect to harmonic filtering, power factor control, dc source interface and converter control. A related Westinghouse study has compared line commutated with various force commutated schemes, from an economic and reliability viewpoint. Conclusions reached in this paper and a companion paper [2] are based on both the Purdue investigation and the Westinghouse study. This paper considers system operation with a conventional line commutated converter while the companion paper considers the use of a proposed force commutated converter circuit. | The interaction of batteries and fuel cells with electrical distribution systems: Line commutated converter interface |  | Batteries;Fuel cells;Power harmonic filters;Fuel storage;Substations;Computer simulation;Testing;Computer interfaces;Steady-state;Power system harmonics
An assessment of the operational features of battery storage and fuel cell systems connected to a distribution substation bus was the objective of a Purdue University study [1], which investigated the operation of both line and force commutated converters. System operation with a line commutated converter is discussed in a companion paper [2]. This paper covers the use of a force commutated converter system which incorporated phase angle voltage regulation. The investigation was performed using a simplified or generic simulation of the force commutated converter and the same detailed simulation of the ac system, harmonic filters and dc sources used in the line commutated converter system study. Computer results of quasi steady state and transient operation enable evaluation of the performance and design requirements with respect to harmonic filtering, power factor control, dc source interface and converter control. A related Westinghouse study compared line commutated with various force commutated schemes, from an economic and reliability viewpoint. Conclusions reached in this paper are based on both the Purdue investigation and the Westinghouse study. | The interaction of batteries and fuel cells with electrical distribution systems: Force commutated converter interface |  | Batteries;Fuel cells;Computational modeling;Analog-digital conversion;Power harmonic filters;Fuel storage;Substations;Voltage control;Harmonic filters;Computer interfaces
We develop analytic methodologies for stability analyses (using nonlinear and linear methodologies) of parallel dc-dc converters (under unsaturated and saturated operating conditions) using their switching model, discrete model (based on nonlinear map), and averaged model. We describe the approach for investigating the behavior of the stable and unstable equilibrium solutions of a parallel dc-dc converter under parametric variations and illustrate the methodology using a load-sharing dc-dc buck converter. For unsaturated operating condition, using bifurcation analysis and Floquet theory, we predict the stability boundary of the nominal solution, determine its postinstability dynamics, and investigate the dependence of the converter dynamics on its initial conditions. Subsequently, we demonstrate the differences in the predictions of the instabilities and instability boundaries using (conventional) linearized averaged (small-signal) and discrete and switching models. | Stability analysis of parallel DC-DC converters |  | Stability analysis;DC-DC power converters;Switching converters;Predictive models;Power engineering and energy;Nonlinear dynamical systems;Aerodynamics;Switching frequency;Buck converters;Bifurcation
A grid-connected photovoltaic (PV) power supply system with on-line voltage regulation capability is presented. It employs the three-arm rectifier-inverter topology with PV modules connected directly on the dc-link. The common-arm is with line-frequency switching and synchronous to the input voltage, aiming for a lower switching loss and decoupling the control of rectifier and inverter portions. As a result, the rectifier and inverter portions can be controlled independently with the rectifier-arm and inverter-arm, respectively. For maximum power point tracking (MPFF) of the PV modules and balancing the power among utility, PV, and the load, a variable dc-link voltage is adopted and controlled by the rectifier-arm based on the MPPT control algorithm. The inverter-arm then regulates the load voltage with good regulation and low distortion. Due to large variation of the dc-link voltage, a feedforward plus feedback control technique with variable gain is developed to keep constant bandwidth of the current loop at any operation condition. Therefore, the performance of the rectifier and inverter portions can be ensured. A system containing a 2 kVA converter and a 1.2 kW PV module is set up, and some experimental results are provided for demonstrating the effectiveness of the proposed method. | Single-phase grid-connected PV system using three-arm rectifier-inverter |  | Voltage control;Rectifiers;Inverters;Photovoltaic systems;Solar power generation;Power supplies;Topology;Switching loss;Feedback control;Gain
A stability analysis for a maximum power point tracking (MPPT) scheme based on extremum-seeking control is developed for a photovoltaic (PV) array supplying a dc-to-dc switching converter. The global stability of the extremum-seeking algorithm is demonstrated by means of Lyapunov's approach. Subsequently, the algorithm is applied to an MPPT system based on the "perturb and observe" method. The steady-state behavior of the PV system with MPPT control is characterized by a stable oscillation around the maximum power point. The tracking algorithm leads the array coordinates to the maximum power point by increasing or decreasing linearly with time the array voltage. Off-line measurements are not required by the control law, which is implemented by means of an analog multiplier, standard operational amplifiers, a flip-flop circuit and a pulsewidth modulator. The effectiveness of the proposed MPPT scheme is demonstrated experimentally under different operating conditions. | MPPT of photovoltaic systems using extremum - seeking control |  | Photovoltaic systems;Control systems;Pulse measurements;Pulse amplifiers;Stability analysis;Solar power generation;Switching converters;Steady-state;Voltage measurement;Measurement standards
In converters for power-factor-correction (PFC), the universal-input capability, i.e., the ability to operate from any ac line voltage world-wide, comes with a heavy penalty in terms of component stresses and losses, and with restrictions on the dc output voltage. In this paper, we propose a new two-switch topology, boost-interleaved buck-boost (BoIBB) converter, which can offer significant performance improvements over single-switch buck-boost converters (including flyback, SEPIC, or Cuk topologies) or other two-switch buck-boost converters in universal-input PFC applications. The paper presents an analysis of the converter operation and component stresses, as well as design guidelines. High efficiency (over 93%) throughout the universal-input ac line voltage range is demonstrated on an experimental 100-W, 200-V dc output, universal-input BOIBB PFC rectifier. | Analysis and design of a low-stress buck-boost converter in universal-input PFC applications | Boost-interleaved buck-boost (BoIBB) converter;power-factor-correction (PFC);root-mean-square (RMS) | Voltage;Switching converters;Switches;Stress;Analog-digital conversion;Rectifiers;Inductors;Buck converters;Circuit topology;Guidelines
This paper presents the theory and application of feedforward current control for boost single-phase ac-dc converters with power factor correction. The proposed feedforward signal involves the instantaneous line voltage and the derivative of the reference current. The new control method is compared to existing feedback and feedforward control methods and is shown to significantly reduce input current harmonic distortion, particularly for applications where the current loop crossover frequency is relatively low compared to the line frequency. Implementation of the proposed control using analog devices and the associated issues, such as performance sensitivity to parameter variation and uncertainties, are presented. Analysis results are complemented by numerical simulation and experimental results from a prototype converter. Targeted applications of the proposed method are airborne systems where the line frequency is high, as well as low-cost digital control for terrestrial 50-60-Hz systems where the current loop crossover frequency is limited by the speed of the digital controller. | Feedforward current control of boost single-phase PFC converters | Duty ratio feedforward;feedforward control;high-performance (power factor correction) PFC;PFC converter control;single-phase PFC | Current control;Frequency locked loops;Digital control;AC-DC power converters;Power factor correction;Voltage;Feedback loop;Harmonic distortion;Uncertainty;Numerical simulation
This paper proposes a novel zero-current-transition pulse-width modulation full-bridge dc/dc converter. The proposed converter not only achieves zero current switching for the main switches and auxiliary switch in the entire load ranges, but it also realizes soft commutation for the output rectifier diodes. Furthermore, the auxiliary circuit also helps to turn on the main switches softly. Simulation results and experimental results verify the theoretical analysis. | A novel zero-current-transition full bridge DC/DC converter | Pulse-width modulation (PWM);zero current switching (ZCS);zero–current-transition (ZCT);zero voltage switching (ZVS) | DC-DC power converters;Switches;Bridge circuits;Pulse width modulation converters;Pulse modulation;Switching converters;Zero current switching;Rectifiers;Diodes;Switching circuits
This document proposes two new architectures for switched-mode dc–dc power conversion. The proposed architectures enable dramatic increases in switching frequency to be realized while preserving features critical in practice, including regulation of the output across a wide load range and high light-load efficiency. This is achieved in part by how the energy conversion and regulation functions are partitioned. The structure and control approach of the new architectures are described, along with representative implementation methods. The design and experimental evaluation of prototype systems with cells operating at 100MHz are also described. It is anticipated that the proposed approaches and ones like them will allow substantial improvements in the size of switching power converters and, in some cases, will permit their integrated fabrication. | New Architectures for Radio-Frequency DC–DC Power Conversion | Cellular architecture;class E inverter;integrated converter;radio frequency (RF) dc–dc power converter;RF power amplifier (PA);self-oscillating inverter (SOI);very high frequency (VHF) | Radio frequency;Power conversion;Power electronics;Switching frequency;Pulse width modulation;Control systems;Design methodology;Switching converters;Fabrication;Inverters
A circuit that substantially extends the hold-up time of ac-dc power supplies is introduced. By using integrated magnetics, the power density of this hold-up time extension circuit is maximized. The performance of the proposed approach was evaluated on a universal line range 1-kW power supply. | Hold-up time extension Circuit with integrated magnetics | AC–DC power supply;boost converter;hold-up time;magnetic integration | Magnetic circuits;Capacitors;Switches;Power supplies;Minimization;Capacitance;Circuit optimization;Degradation;Power electronics;Circuit topology
A soft-commutating method and control scheme for an isolated boost full bridge converter is proposed in this paper to implement dual operation of the well-known soft-switching full bridge dc/dc buck converter for bidirectional high power applications. It provides a unique commutation logic to minimize a mismatch between current in the current-fed inductor and current in the leakage inductance of the transformer when commutation takes place, significantly reducing the power rating for a voltage clamping snubber and enabling use of a simple passive clamped snubber. To minimize the mismatch, the method and control scheme utilizes the resonant tank and freewheeling path in the existing full bridge inverter at the voltage-fed side to preset the current in the leakage inductance of the transformer in a resonant manner. Zero-voltage-switching is also achieved for all the switches at the voltage-fed side inverter in boost mode operation. The proposed soft-commutating method is verified through boost mode operation of a 3-kW bidirectional isolated full bridge dc/dc converter developed for fuel cell electric vehicle applications. The tested result verified the isolated boost converter can operate at an input voltage of 8.5–15V and an output voltage of 250–420V with a peak efficiency of 93% and an average efficiency of 88% at 55-kHz switching frequency with 72<tex>$^circ$</tex>C automotive coolant. | A Novel Soft-Commutating Isolated Boost Full-Bridge ZVS-PWM DC–DC Converter for Bidirectional High Power Applications | Automotive dc/dc converter;bidirectional dc/dc converter;full bridge;isolated boost converter;soft-commutating;soft-switching | Bridge circuits;Inductance;Snubbers;Resonance;Inverters;Voltage;Buck converters;Logic;Inductors;Clamps
A new converter topology for a three-phase multipulse rectifier circuit is described. This converter draws almost sinusoidal currents from the ac system with very low harmonic content and typically less than 3% total harmonic distortion. The topology uses only passive components and has a lower component count than other rectifier circuits with similar performance. Two six-pulse rectifier bridges are connected in series, fed by a series connection of transformers, to form a 12-pulse system. An additional low power harmonic injection circuit enhances the performance of the circuit to obtain low harmonic current pollution levels that are comparable with those achieved from a 24-pulse rectifier. The circuit operation is explained and experimental results are presented. | A Simple, Passive 24-Pulse AC–DC Converter With Inherent Load Balancing | Autotransformers;rectifier bridges;sinusoidal currents;three-phase multipulse rectifier circuit | Load management;Rectifiers;Transformers;Circuit topology;Bridge circuits;Power system harmonics;Magnetic circuits;Throughput;Inductors;Wounds
This paper presents an active harmonic elimination method to eliminate any number of specific higher order harmonics of multilevel converters with equal or unequal dc voltages. First, resultant theory is applied to transcendental equations characterizing the harmonic content to eliminate low order harmonics and to determine switching angles for the fundamental frequency switching scheme and a unipolar switching scheme. Next, the residual higher order harmonics are computed and subtracted from the original voltage waveform to eliminate them. The simulation results show that the method can effectively eliminate the specific harmonics, and a low total harmonic distortion (THD) near sine wave is produced. An experimental 11-level H-bridge multilevel converter with a field programmable gate array controller is employed to implement the method. The experimental results show that the method does effectively eliminate any number of specific harmonics, and the output voltage waveform has low THD. | Active harmonic elimination for multilevel converters | Active harmonic elimination;field programmable gate array (FPGA) controller;multilevel converter | Voltage;Equations;Space vector pulse width modulation;Polynomials;Field programmable gate arrays;Total harmonic distortion;Electromagnetic interference;Switching frequency;Algebra;Computational modeling
This paper presents a consistent methodology to assess the effect of variable-frequency operation on the dynamics of a flyback converter used in low-cost, high-volume, battery-charger applications. The self-oscillation is typically implemented using peak-current control in boundary conduction mode with a deterministic delay before switching on the next cycle. The modeling is based on the modified state-space-averaging method, where the effect of the varying cycle time and peak-current-mode control is included using special cycle-time and on-time constraints derived from the inductor-current waveforms. The method leads to accurate full-order models, where the effect of the circuit parasitics and the switching delay may also be taken into account. In most of the cases, the effect of parasitics and switching delay is, however, minimal, and therefore, simple small-signal models may be used. The applied switching delay affects the dc operating point in terms of duty ratio and switching frequency, and shall be, therefore, carefully considered. | Average and small-signal modeling of self-oscillating flyback converter with applied switching delay | Boundary-conduction-mode (BCM);flyback converter;peak-current-mode control;self-oscillation;variable-frequency operation | Switching converters;Switching frequency;Delay effects;Transfer functions;Pulse width modulation;Predictive models;Switching circuits;Power electronics;Batteries;Input variables
Reduced-order averaged modeling and analysis of soft-switching dc-dc converters employing active clamping techniques are presented in this paper. A general modeling method based on time-scale separation of converter state variables is used to develop large-signal averaged models that accurately represent the converter dynamics up to half the switching frequency. The fast-changing resonant variables of the active clamping circuits are eliminated in the modeling process, resulting in reduced-order models that are much simpler than existing full-order models. A method is also presented to account for the effects of switching-frequency ripple on converter dynamics in the low-frequency region. A transformer-coupled active-clamp single-ended primary inductance converter (SEPIC) is studied in detail to demonstrate the application of the method. Numerical simulation and experimental measurement of frequency responses of a experimental SEPIC converter are presented to validate the developed models. Additionally, an active-clamp flyback converter is briefly studied to demonstrate the general applicability of the method to other active-clamp converter topologies. | Reduced-order averaged modeling of active-clamp converters | Active clamping;active-clamp converters;averaged analysis;averaged modeling;reduced-order modeling;time-scale methods | Switching converters;Clamps;DC-DC power converters;Switching frequency;Resonance;RLC circuits;Reduced order systems;Inductance;Numerical simulation;Frequency measurement
In this paper, a single-stage high-power-factor high-efficiency electronic ballast for compact fluorescent lamps is presented. The proposed topology uses two voltage sources connected in series to feed the inverter ballasting the lamp, one of them consists in the rectified line voltage and the other in a dc-dc converter operating in discontinuous conduction mode. In this way, the converter processes a lower energy than the nominal power of the lamp. The proposed topology presents simplicity, high-power-factor, low current crest factor, and high efficiency. | High-efficient integrated electronic ballast for compact fluorescent lamps | Discontinuous conduction mode (DCM);electronic ballast;fluorescent lamps | Electronic ballasts;Fluorescent lamps;Voltage;Resonant inverters;Reactive power;Circuit topology;Costs;Bridge circuits;Associate members;Feeds
A reliable remote radio frequency (RF) powering system is developed for industrial wireless microelectromechanical systems (MEMS) strain-sensing applications. The prototype system is insensitive to mechanical rotation and produces a stable DC voltage of 2.8 V with a 2-mA current supply capability from a 50-MHz RF power source with a power conversion efficiency of 11%. An improved efficiency can be expected with an optimized power transmitter design. The CMOS power converter electronics are fabricated in a 1.5-/spl mu/m CMOS process occupying an area of approximately 1 /spl times/1 mm. The achieved DC power is adequate for supplying a high-performance wireless MEMS strain-sensing system. | Remote RF powering system for wireless MEMS strain sensors | Inductive coupling;microelectromechanical systems (MEMS) microsystems;radio frequency (RF) powering system;strain sensors;telemetry | Radio frequency;Wireless sensor networks;Micromechanical devices;Capacitive sensors;Sensor systems;Power system reliability;CMOS process;Mechanical sensors;Electricity supply industry;Microelectromechanical systems
A voltage-source inverter without dc-link components is an ac-to-ac converter having dual bridges of a pulsewidth-modulated (PWM) rectifier and a PWM inverter that can be controlled independently. While conventional matrix converters have disadvantages, such as a complicated commutation scheme and necessity of a large-sized clamp circuit, commutation, and protection of our inverter can be implemented easily. In order to control the PWM rectifier and the PWM inverter independently, snubber circuits for the PWM rectifier are required to assure the path of load current during dead time. In this paper, analytical method of a snubber circuit and operating characteristics of a snubber circuit are described when a 0.75-kW induction motor is driven by our inverter. | Study of dead time of PWM rectifier of Voltage-source inverter without DC-link components and its operating characteristics of induction motor | Snubber circuit;voltage-source inverter;without dc-link components | Pulse width modulation inverters;Rectifiers;Induction motors;Snubbers;Pulse width modulation converters;Commutation;Bridge circuits;Pulse inverters;Voltage control;Matrix converters
Power-electronics-based zonal direct current (dc) power distribution systems are being considered for sea and undersea vehicles. The stability of the dc power-electronics-based power distribution systems is a significant design consideration because of the potential for negative-impedance-induced instabilities. In this paper, the dynamic properties and control of a buck converter feeding a downstream dc-dc converter are studied. The controller in this system combines an instantaneous current feedback loop using hysteresis with a proportional-integral (PI) algorithm to regulate the output voltage of the converter. Based on a large-signal-averaged model of the converter, the stability-in-large around the operation point is presented. The complete analysis is carried out considering a buck dc-dc converter operating with a constant power load (CPL). Simulations and experimental results are provided to verify the analysis. | Analysis and control of a buck DC-DC converter operating with constant power load in sea and undersea vehicles | Buck converter;constant power loads;control;dc–dc converters;modeling and analysis;sea and undersea vehicles | DC-DC power converters;Power distribution;Stability;Vehicle dynamics;Buck converters;Pi control;Proportional control;Voltage control;Control systems;Feedback loop
If the converter side dc-link current is made equal to the inverter side dc-link current in a pulsewidth modulation (PWM) converter-inverter system, no current will flow through the dc-link capacitor. As a result, no dc-link voltage variation occurs. This leads to the possibility of making a large reduction in the size of dc-link capacitors, which are expensive, bulky, and have a lifetime limit. However, a converter current control loop inherently involves a delay in supplying the required current. In this paper, a capacitor current is nullified with a feedforward compensation term. To minimize the response delay, the authors calculate the compensation amount in terms of voltage and inject it at the voltage node. In calculating the compensation term, a differentiator is incorporated with a one-step predictor developed from converter and inverter dynamics. Simulation and experiments are performed with only 40 /spl mu/F of dc-link capacitance for a 9-kW motor, and the results support the validity of the proposed scheme. | A DC-link capacitor minimization method through direct capacitor current control | DC-link capacitor;induction motor;pulsewidth-modulation (PWM) converter;PWM inverter | Capacitors;Minimization methods;Current control;Pulse width modulation converters;Pulse width modulation inverters;Voltage;Delay;Pulse inverters;Current supplies;Capacitance
The work is focused on the evaluation of radiated electromagnetic interference generated by dc/dc converters in 42 V systems automotive environment. The results obtained by using the method of moments and the finite difference time domain method, separately, are presented and validated in comparison with those measured in a semi-anechoic electromagnetic chamber. A measurement system set up by the authors is employed. Both the used numerical approaches are proved to be an useful tool for radiated disturbance prediction, and also for electromagnetic compatibility oriented design of the vehicle electrical architecture | Numerical simulation of radiated EMI in 42 V electrical automotive architectures | 42 V road vehicle electrical systems;electromagnetic (EM) radiative interference;electromagnetic compatibility (EMC);finite-difference time-domain (FDTD) method;method of moments (MoM) | Numerical simulation;Electromagnetic interference;Automotive engineering;Electromagnetic measurements;DC generators;DC-DC power converters;Moment methods;Finite difference methods;Time domain analysis;Time measurement
This paper presents system modeling and control design for fast load voltage regulation using static compensators (STATCOMs). The modeling strategy gives a clear representation of load voltage magnitude and STATCOM reactive current on an instantaneous basis. The particular coordinate transformation employed here also facilitates extraction of linearized system dynamics in conjunction with circuit simulators. It is rigorously shown that the control problem of load voltage regulation using reactive current is nonminimum phase. Linear and nonlinear controllers for the regulation problem are designed and compared via simulation results. Internal dynamics of the STATCOM are modeled using the same strategy. Lyapunov based adaptive controllers are designed for controlling the STATCOM reactive current while maintaining its dc bus voltage. Simulation results of the controlled STATCOM integrated with the load bus voltage controller are presented to show efficacy of the modeling and control design. | Voltage regulation with STATCOMs: modeling, control and results | Flicker mitigation;nonlinear control;power quality;static compensators (STATCOMs);system modeling;voltage regulation | Voltage control;Automatic voltage control;Control design;STATCOM;Nonlinear dynamical systems;Circuit simulation;Pulse width modulation converters;Power system modeling;Power generation;Bandwidth
This paper studies the use of a voltage-source converter (VSC) with dc capacitors as an energy storage medium for the compensation of pulsating active and reactive power of the European Organization for Nuclear Research's (CERN's) proton synchrotron (PS) particle accelerator. The PS accelerator load demands periodic, active, and reactive power pulses of about 2-s duration and a magnitude of up to 45 MW and 65 Mvar. The proposed compensator is able to control both reactive and active power exchange with the network in order to eliminate network disturbances. The controllability study reveals that the best control strategy is to use a q-axis converter input for active power and a d-axis input for reactive power regulation. An analytical system model is created to study the system dynamics and to aid the controller design. The eigenvalue study with the MATLAB model reveals that with large energy storage units and small converter losses, there is only a small interaction between the control channels. The final testing is done with a detailed nonlinear model in PSCAD/EMTDC. The simulation results show that it is possible to fully compensate the active power exchange with the network during typical accelerator cycles and, at the same time, to achieve excellent ac voltage control. | Compensation of particle accelerator load using converter-controlled pulse compensator | Accelerator power supply;eigenvalues;energy storage;proton accelerators;pulsewidth-modulated power converters;root loci;state-space methods | Linear particle accelerator;Mathematical model;Power system modeling;Energy storage;Reactive power;Power markets;Voltage;Converters;Power conversion;Capacitors
This paper outlines the extension of harmonic domain modeling to flexible ac transmission system (FACTS) devices which contain series voltage injection elements. The proposed iterative technique is capable of modeling generic combinations of series and shunt converters; representing these elements as harmonic current and voltage sources, respectively. The harmonic performance of these converter combinations is characterized in terms of dc current mismatches, which are combined with fundamental frequency power-flow mismatches in an iterative Newton solution. This combination maintains modularity, allowing multiple converter FACTS devices, such as the unified power-flow controller (UPFC), and/or systems containing multiple FACTS devices to be studied. The proposed technique has been successfully validated against time-domain simulation for the UPFC and then used to highlight converter interactions within a UPFC. | UPFC modeling in the harmonic domain | Harmonic analysis;harmonics;modeling;pulsewidth modulation (PWM);unified power-flow controller (UPFC) | Power system harmonics;Pulse width modulation;Power system modeling;Pulse width modulation converters;Flexible AC transmission systems;Frequency conversion;Steady-state;Switching converters;Voltage;Time domain analysis
This paper studies the behavior of a high-voltage direct current link based on voltage-source converters, which feeds a weak ac network with power produced from an offshore wind farm (WF) of induction generators. Its control system, which is based on adaptive fuzzy controllers, manages to offer very satisfactory performance, without the need for a detailed mathematical model, but just prior knowledge of the behavior of the electrical system. Using the simulation program PSCAD/EMTDC, the study was performed under both steady-state and transient conditions. The results show that the link supplies the variable power of the WF to a weak grid, keeping the ac voltage fluctuations in the point of common coupling at an acceptable level. Moreover, due to the ability of the control system to adjust the stator frequency of the induction generators in relation to the wind velocity, maximum wind power acquisition is achieved. | Optimal integration of an offshore wind farm to a weak AC grid | DC–AC power conversion;fuzzy control;HVdc transmission;induction machines;voltage control;wind power generation | Wind farms;Induction generators;Voltage;Feeds;Control system synthesis;Programmable control;Adaptive control;Fuzzy control;Fuzzy systems;Knowledge management
We report the first monolithic 5.9-GHz CMOS I/Q direct-down converter by using a quadrature coupler and transformer-coupled subharmonic mixers (SHMs). Consuming 3.5mW, each SHM achieves a voltage gain of 10.8dB, 7.9-dBm IIP3, and 54-dBm IIP2. The input-referred dc-offset due to local oscillator self-mixing is -80.9dBm. | A monolithic 5.9-GHz CMOS I/Q direct-down converter utilizing a quadrature coupler and transformer-coupled subharmonic mixers | Coupler;direct-down conversion;subharmonic mixer (SHM);transformer | RF signals;Transconductors;Radio frequency;Microwave transistors;Local oscillators;Coupling circuits;Signal generators;Switches;Gain;Linearity
This paper investigates the control of a single-phase three-leg ac/ac reversible converter in which a leg is shared by both the grid and the load side. Pulsewidth-modulation (PWM) techniques based on scalar and vector approaches are developed, introducing the concept of local and general apportioning factor and, also, a complete equivalence between scalar and space vector PWM. A hysteresis current controller capable of taking into account the shared leg is developed and a zero current error linear controller is presented. Furthermore, a control strategy to obtain maximum utilization of the dc-bus voltage is proposed. In addition, several relevant characteristics of the converter are addressed, such as voltage rating, harmonic distortion, shared leg and capacitor currents, and power rating. The converter is compared to four-leg and two-leg converters. Experimental results are presented. | Control of the single-phase three-leg AC/AC converter | AC/AC converter;converter control;reduced switch count | Switches;Switching converters;Leg;Space vector pulse width modulation;Voltage control;Harmonic distortion;Capacitors;Jacobian matrices;Hysteresis;Error correction
A new topology for active power filters (APF) using an 81-level converter is analyzed. Each phase of the converter is composed of four three-state converters, all of them connected to the same capacitor dc link voltage and their output connected in series through output transformers. The main advantages of this kind of converter are the negligible harmonic distortion obtained and the very low switching frequency operation. The single-phase equivalent circuit is analyzed and their governing equations derived. The dc link voltage control, based on manipulating the converter's voltage phase, is analyzed together with the circuit's characteristics that determine the capability to draw or deliver active and reactive current. Simulation results for this application are compared with conventional pulsewidth-modulated (PWM) converters, showing that this filter can compensate load current harmonics, keeping better-quality sinusoidal currents from the source. The simulated configuration uses a 1-F ultracapacitor in the dc link, making it possible to store energy and deliver it during short voltage dips. This is achieved by applying a modulation control to maintain a stable ac voltage during dc voltage drops. A prototype of the filter was implemented and tested, and the obtained current waveforms showed to be as good as expected. | Voltage-source active power filter based on multilevel converter and ultracapacitor DC link | Active filters;multilevel systems | Active filters;Supercapacitors;Voltage control;Circuit simulation;Pulse width modulation converters;Topology;Capacitors;Transformers;Switching converters;Harmonic distortion
A wind-generator (WG) maximum-power-point-tracking (MPPT) system is presented, consisting of a high-efficiency buck-type dc/dc converter and a microcontroller-based control unit running the MPPT function. The advantages of the proposed MPPT method are that no knowledge of the WG optimal power characteristic or measurement of the wind speed is required and the WG operates at a variable speed. Thus, the system features higher reliability, lower complexity and cost, and less mechanical stress of the WG. Experimental results of the proposed system indicate near-optimal WG output power, increased by 11%-50% compared to a WG directly connected via a rectifier to the battery bank. Thus, better exploitation of the available wind energy is achieved, especially under low wind speeds. | Design of a maximum power tracking system for wind-energy-conversion applications | Buck converter;maximum power point tracking (MPPT);microcontroller;variable speed;wind generator (WG) | Wind speed;Power system reliability;DC-DC power converters;Control systems;Power measurement;Velocity measurement;Costs;Stress;Power generation;Rectifiers
When the solar array is used as an input power source, the excellent operating point tracker is often employed to exploit more effectively the solar array as an electric power source and to obtain the maximum electric power at all times even when the light intensity and environmental temperature of the solar array are varied. Usually, the excellent operating point is determined by computing the electric power from the solar-array power supply with a microcomputer, digital signal processor, etc. However, such a method has the following problems: 1) complex control-circuit configuration; 2) high cost; and 3) low control speed. From this viewpoint, this paper proposes a new excellent operating point tracker of the solar-cell power supply system, in which inexpensive p-n junction diodes are used to generate the reference voltage of the operating point of the solar array. Using the proposed method, the high degree of the solar-array excellent point tracking performance can be obtained even when the light intensity and environmental temperature of the solar array are varied. Furthermore, this paper provides the operation principle, design-oriented analysis, etc., of the proposed solar-cell power supply system. | An excellent operating point tracker of the solar-cell power supply system | DC–DC converter;excellent operating point;p-n junction diodes;solar array | Power supplies;Optical arrays;Temperature;Microcomputers;Digital signal processors;Costs;P-n junctions;Diodes;Power generation;Solar power generation
This paper proposes a new single-phase high-power-factor rectifier, which features regulation by conventional pulsewidth modulation (PWM), soft commutation, and instantaneous average line current control. A new zero-current switching PWM (ZCS-PWM) auxiliary circuit is configured in the presented ZCS-PWM rectifier to perform ZCS in the active switches and zero-voltage switching (ZVS) in the passive switches. Furthermore, soft commutation of the main switch is achieved without additional current stress by the presented ZCS-PWM auxiliary circuit. A significant reduction in the conduction losses is achieved because of the following reasons: 1) the circulating current for the soft switching flows only through the auxiliary circuit; 2) a minimum number of switching devices are involved in the circulating current path; and 3) the proposed rectifier uses a single converter instead of the conventional configuration composed of a four-diode front-end rectifier followed by a boost converter. Seven transition states for describing the behavior of the ZCS-PWM rectifier in one switching period are described. The PWM-switch model is used to predict the system performance. A prototype rated at 1 kW, operating at 60 kHz, with an input alternating current voltage of 220 V/sub rms/ and an output voltage of 400 V/sub dc/, has been implemented in laboratory. An efficiency of 98.3% and a power factor over 0.99 have been measured. Analysis, design, and the control circuitry are also presented in this paper. | A new single-phase ZCS-PWM boost rectifier with high power factor and low conduction losses | Rectifier;state-space averaging approach;zero-current switching (ZCS) | Rectifiers;Reactive power;Pulse width modulation;Switching circuits;Switches;Zero current switching;Zero voltage switching;Switching converters;Space vector pulse width modulation;Current control
This paper presents the small-signal modeling, dynamic analysis, and control design of the asymmetrical half-bridge dc-dc converter that employs a clamp capacitor and a magnetizing inductor to accommodate pulsewidth-modulated operation with asymmetrical duty ratios. The circuit averaging technique is applied to extract the small-signal dynamics of the power stage, and a graphical loop-gain method is used to design the feedback compensation and analyze the closed-loop performance of the converter. The distinctive power-stage dynamics of the converter are addressed and design guidelines for voltage feedback compensation are established. The results of the control design and closed-loop analysis are substantiated by experiments using an experimental converter. | Small-signal analysis and control design of asymmetrical half-bridge DC-DC converters | Asymmetrical half-bridge (ASHB) converter;feedback compensation design;small-signal modeling and dynamic analysis;voltage-mode control | Control design;DC-DC power converters;Magnetic analysis;Clamps;Capacitors;Inductors;Feedback circuits;Feedback loop;Performance analysis;Guidelines
Improvements in power electronics are basically the result of research in two main fields, namely: 1) new topologies and 2) new devices. Researchers' efforts to achieve improved topologies are necessarily limited by the characteristics of the devices. As a result, both topologies and devices must move forward jointly and at same time. This letter studies the impact of silicon carbide diodes on a classic structure of power-factor correction-the boost converter. | Comparing Si and SiC diode performance in commercial AC-to-DC rectifiers with power-factor correction | EN 61000-3-2 regulations;power-factor correction;silicon carbide devices | Silicon carbide;Rectifiers;Schottky diodes;Circuit topology;Voltage;Capacitors;Power electronics;Temperature;Thermal conductivity;DC-DC power converters
A prototype capacitor-charging power supply (CCPS) that utilizes a Ward converter is presented. This converter is a member of the family of resonant converters and is capable of zero-current switching. It is applicable to capacitor charging because of its inherent short-circuit protection and its insensitivity to the value of the load capacitance. The converter is controlled using a constant on-time constant frequency scheme that allows the utilization of zero-current switching techniques. The prototype CCPS is capable of charging various values of load capacitors up to 1000 V DC. Waveforms that show single- and repetitive-charge operation of the CCPS are presented.&lt;<ETX>&gt;</ETX> | A capacitor charging power supply utilizing a Ward converter |  | Power capacitors;Power supplies;Voltage;Energy storage;Switches;Ignition;Pulse power systems;Prototypes;Switching converters;Inductors
A zero-voltage-switching (ZVS) DC/DC converter operating at constant frequency and having wide linearity is proposed. ZVS operation is achieved not only for the primary switches but also for the secondary rectifier diodes to reduce the switching stresses and losses. The converter overcomes other shortcomings of the conventional resonant DC/DC converters, among which are the high VA ratings of devices and passive components and load-dependent DC characteristics.&lt;<ETX>&gt;</ETX> | Novel constant frequency PWM DC/DC converter with zero voltage switching for both primary switches and secondary rectifying diodes |  | Frequency conversion;Pulse width modulation;Pulse width modulation converters;DC-DC power converters;Zero voltage switching;Linearity;Switches;Rectifiers;Diodes;Stress
A novel control scheme for improving the power efficiency of low-voltage dc-dc converters for battery-powered, portable applications is presented. In such applications, light-load efficiency is crucial for extending battery life, since mobile devices operate in stand-by mode for most of the time. The proposed technique adaptively reduces the inductor current ripple with decreasing load current while soft switching the converter to also reduce switching losses, thereby significantly improving light-load efficiency and therefore extending the operation life of battery-powered devices. A load-dependent, mode-hopping strategy is employed to maintain high efficiency over a wide load range. Hysteretic (sliding-mode) control with user programmable hysteresis is implemented to adaptively regulate the current ripple and therefore optimize conduction and switching losses. Experimental results show that for a 1-A, 5- to 1.8-V buck regulator, the proposed technique achieved 5% power efficiency improvement (from 72% to 77%) at 100 mA of load current and a 1.5% improvement (from 84% to 85.5%) at 300 mA, which constitute light-load efficiency improvements, when compared to the best reported, state-of-the-art techniques. As a result, the battery life in a typical digital signal processing microprocessor application is improved by 7%, which demonstrates the effectiveness of the proposed solution. | A high efficiency, soft switching DC-DC converter with adaptive current-ripple control for portable applications | Battery life;buck converter;dc–dc converter;efficiency;hysteretic control;sliding-mode control;soft switching;switching regulator | DC-DC power converters;Switching converters;Programmable control;Adaptive control;Batteries;Switching loss;Hysteresis;Inductors;Sliding mode control;Regulators
Summary form only given. The propulsion system of low-voltage dc (-600 V) transit cars is complicated by the continual breaking of heavy dc currents in the typical multistep motor controller. Semiconductor controllers have two difficulties: they are vulnerable to high voltage impulses, and they require the ministrations of electronic technicians who may be hard to attract to the railroad industry. The author suggests an arrangement using two old and well-proven devices to control the flow of power to the traction motors. One is the venerable synchronous converter running inverted, that is, converting dc to polyphase ac, for example, 12 phase ac. The second device is the polyphase variable autotransformer, receiving its power from the converter and driving separately excited dc traction motors through diodes. Coasting is effected by simply backing off the variable autotransformer. | Propulsion system
We present a new architecture for wireless power and data telemetry that recovers power and a system clock from a weak incident RF signal. A high-efficiency RF-DC converter generates a 3-VDC supply for the system from a -12.3-dBm incident RF signal, gathered by a commercial 50-/spl Omega/ antenna. A system clock is extracted from the same incident signal, by an injection-locked LC oscillator. Sub-harmonic injection-locking facilitates the separation of the incident and the transmit signal frequencies, without need for a PLL. The proposed architecture is used in a long-range telemetry device, incorporating an on-chip ADC, and employing active telemetry for data transmission. Data is transmitted through binary phase-shift-keying of a 900-MHz carrier. The prototype, implemented in 0.25-/spl mu/m CMOS, occupies less than 1 mm/sup 2/. A wireless operation range of more than 18 meters is indicated by anechoic chamber testing. | A new transponder architecture with on-chip ADC for long-range telemetry applications | Active telemetry;injection-locked oscillator;passive RFID;power telemetry;RF–DC conversion | Transponders;Telemetry;Clocks;Signal generators;Data mining;Injection-locked oscillators;Frequency;Phase locked loops;Data communication;Phase shift keying
This paper presents an investigation of a method for determining the dynamic properties of a power system. The investigation is based on the injection of perturbations in the supply voltage magnitude and the analysis of the resulting active and reactive power responses. A large dc/ac converter (HVDC-Light installation) has been used to generate the perturbations. The frequency range of the perturbations was from 0.03 to 20 Hz. The method is experimentally verified on a small 10-kV grid with 5 MW of wind power, subjected to the above perturbations. Both theoretical and experimental results indicate that a large concentration of wind turbines does not cause any power quality disturbances or serious oscillations, although the grid is fairly weak. | Frequency scanning for power system property Determination-applied to a wind power grid | Grid interaction;model;modeling;power quality;wind turbine | Frequency;Power systems;Wind energy;Power system dynamics;Power system analysis computing;Voltage;Reactive power;Analog-digital conversion;AC generators;DC generators
There is a clear trend in the automotive industry to use more electrical systems in order to satisfy the ever-growing vehicular load demands. Thus, it is imperative that automotive electrical power systems will obviously undergo a drastic change in the next 10-20 years. Currently, the situation in the automotive industry is such that the demands for higher fuel economy and more electric power are driving advanced vehicular power system voltages to higher levels. For example, the projected increase in total power demand is estimated to be about three to four times that of the current value. This means that the total future power demand of a typical advanced vehicle could roughly reach a value as high as 10 kW. In order to satisfy this huge vehicular load, the approach is to integrate power electronics intensive solutions within advanced vehicular power systems. In view of this fact, this paper aims at reviewing the present situation as well as projected future research and development work of advanced vehicular electrical power systems including those of electric, hybrid electric, and fuel cell vehicles (EVs, HEVs, and FCVs). The paper will first introduce the proposed power system architectures for HEVs and FCVs and will then go on to exhaustively discuss the specific applications of dc/dc and dc/ac power electronic converters in advanced automotive power systems | Power electronics intensive solutions for advanced electric, hybrid electric, and fuel cell vehicular power systems | Electric propulsion;electric vehicles (EVs);fuel cell vehicles (FCVs);hybrid electric vehicles (HEVs);internal combustion engines;motor drives;power converters;semiconductor devices | Hybrid power systems;Power electronics;Fuel cells;Automotive engineering;Power demand;Fuel economy;Power systems;Voltage;Intelligent vehicles;Research and development
Interleaving technique is used in some applications due to its advantages regarding filter reduction, dynamic response, and power management. In dual battery system vehicles, the bidirectional dc-dc converter takes advantage of this technique using three-to-five paralleled buck stages. In this paper, we propose the use of a much higher number of phases in parallel together with digital control. It will be shown that this approach opens new possibilities since changes in the technology are possible. Thus, two 1000-W prototypes have been designed using surface mount technology devices (SO-8 transistors). An additional important feature is that due to the accuracy of the digital device [field-programmable gate array (FPGA)], current loops have been eliminated, greatly simplifying the implementation of the control stage. | Automotive DC-DC bidirectional converter made with many interleaved buck stages | Digital control;field-programmable gate array (FPGA);surface mount technology (SMT) | Automotive engineering;DC-DC power converters;Field programmable gate arrays;Interleaved codes;Filters;Vehicle dynamics;Energy management;Power system management;Battery powered vehicles;Digital control
In this paper, a new dc-dc converter for solid oxide fuel cell (SOFC) powered auxiliary power unit (APU) is proposed. The proposed converter does not consider the leakage inductance of the transformer as a parasite and uses it for energy transfer, thus avoiding problems of low efficiency and difficulty in control, caused by leakage inductance. The need for a separate filter inductor is also eliminated. Soft switching is done for some of the switches of the proposed converter, thereby further increasing the efficiency of the converter. Thus, the achieved low cost and high efficiency of the proposed converter make it suitable for SOFC powered APU applications. Simulation and experimental results are presented to verify the proposed dc-dc converter. The achieved cost and efficiency of the prototype are 50.8$/kW and 90%, respectively | Low cost high efficiency DC-DC converter for fuel cell powered auxiliary power unit of a heavy vehicle | APU;DC-DC converter;fuel cell | Costs;DC-DC power converters;Fuel cells;Fuel cell vehicles;Inductance;Switching converters;Solids;Energy exchange;Filters;Inductors
Zero voltage switching (ZVS) is critical for reliable operation of standard current-fed parallel resonant inverters. Under steady-state conditions, ZVS can be achieved using common techniques such as a phase lock loop, a voltage controlled oscillator, and other integral controllers. However, during transient processes, achieving ZVS is not trivial for such controllers and consequently switch failure can occur. This paper proposes a dynamic ZVS method to solve the start-up problems by using a forced dc current. Start-up conditions are analyzed and complete dynamic ZVS control is achieved. If the ramp-up delay of practical dc power supplies is utilized, the start-up process can be controlled to be overshoot-free at no extra cost. The validity of this method is proven using both PSpice simulations and experimental results | Direct ZVS start-up of a current-fed resonant inverter | Current-fed inverter;resonant converter;soft switching;zero voltage switching (ZVS) | Zero voltage switching;Resonant inverters;Switches;Steady-state;Voltage-controlled oscillators;Voltage control;Delay;Power supplies;Process control;Costs
Novel MOS charge pumps utilizing an exponential-gain structure and pumping gain increase (PGI) circuits with high voltage transfer efficiency to generate boosted output voltages are described. By using the PGI circuits, the threshold voltage problem of the MOSFET used as a switch is solved, and the limitation of the diode-configured output stage is removed. Thus, the boosted output voltage increases linearly as compared to the pumping stage number. An exponential-gain structure is also presented as a further application of the PGI circuit. By using this structure, fewer voltage pump stages are needed to obtain the required output voltage. For 1.5-V supply voltage operation, a four-time series (1.5 V-to-6 V) is demonstrated using the new techniques. Simulation and experimental results have shown that this design has good efficiency with a low-input supply voltage such as a one battery cell. | High efficiency MOS charge pumps based on exponential-gain structure with pumping gain increase circuits | Charge pump;dc/dc converter;high-voltage generator;voltage multiplier | Charge pumps;Switches;Degradation;Diodes;DC-DC power converters;Threshold voltage;DC generators;Costs;MOSFET circuits;Switching circuits
A charge pump that utilizes a MOSFET body diode as a charge transfer switch is discussed. The body diode is characterized and a body diode model is developed for simulating the charge pump circuit. A 10% increase of voltage gain has been achieved in the proposed switching technique when compared with a traditional Dickson charge pump. The top plate and bottom plate switching technique have also been illustrated to improve the efficiency of the charge pump. A six-stage Dickson charge pump was designed to produce a 19 V output from a 3.3-V supply, using a 4 MHz, two-phase nonoverlapping clock signal driving the charge pump. The design was fabricated in a 0.35-/spl mu/m SOI CMOS process. An efficiency of 79% is achieved at a load current of approximately 19 /spl mu/A. | A technique to increase the efficiency of high-voltage charge pumps | Charge pump;charge transfer;dc–dc converter;dc–dc power conversion;silicon-on-insulator (SOI);voltage multiplier | Charge pumps;Diodes;Switches;MOSFET circuits;Charge transfer;Circuit simulation;Voltage;Signal design;Clocks;CMOS process
A feedforward compensation scheme with no Miller capacitors is proposed to overcome the bandwidth limitations of traditional Miller compensation schemes. The technique has been used in the design of an operational transconductance amplifier (OTA) with a dc gain of 80 dB, gain bandwidth of 1.4 GHz, phase margin of 62/spl deg/, and 2 ns settling time for 2-pF load capacitor in a standard 0.35-/spl mu/m CMOS technology. The OTA's current consumption is 4.6 mA. The OTA is used in the design of a fourth-order switched-capacitor bandpass /spl Sigma//spl Delta/ modulator with a clock frequency of 92 MHz. It achieves a peak signal-to-noise ratio of 80 and 54 dB for 270-kHz (GSM) and 3.84-MHz (CDMA) bandwidths, respectively and consumes 19 mA of current from a /spl plusmn/1.25-V supply. | A 92-MHz 13-bit IF digitizer using optimized SC integrators in 0.35-/spl mu/m CMOS technology | Analog-to-digital converter (ADC);bandpass sigma–delta;feedforward compensation;pole–zero doublet | CMOS technology;Bandwidth;Capacitors;Gain;Transconductance;Operational amplifiers;Clocks;Frequency;PSNR;GSM
In this paper, an autotransformer with reduced kilovoltampere rating for 24-pulse ac-dc converter fed vector controlled induction motor drives (VCIMDs) is presented for harmonic current reduction. The 24-pulse operation is achieved using dc ripple reinjection technique in 12-pulse ac-dc converters. The proposed novel harmonic mitigator is found capable of suppressing up to 21st harmonic in the supply current. The procedure for the design of autotransformer for proposed ac-dc converter is presented to show the flexibility in the design for making it a cost-effective replacement suitable for retrofit applications, where presently a 6-pulse diode bridge rectifier is used. The effect of load variation on VCIMD is also studied to demonstrate the effectiveness of the proposed ac-dc converter. A set of power quality indices on input ac mains and on dc bus for a VCIMD fed from other 24-pulse ac-dc converters are also given to compare their performance. The laboratory prototypes of proposed autotransformers based 12-pulse and 24-pulse ac-dc converters are developed and test results are presented to validate the developed design procedure and the simulation models of these ac-dc converters under varying loads. | Pulse multiplication in AC-DC converters for harmonic mitigation in vector-controlled induction motor drives | Autotransformer;multipulse ac–dc converter;pulse multiplication;vector controlled induction motor drives (VCIMD) | AC-DC power converters;Induction motor drives;Current supplies;Diodes;Bridges;Rectifiers;Load management;Power quality;Laboratories;Virtual prototyping
A scheme for connecting a marine power plant (MPP) to a distribution grid in local shore is presented. In this scheme, power generated from two wave energy generators based on Archimedes wave swing (AWS) is fed through a combination of dc/dc converter and inverter to the grid. Suitable controls of the dc/dc converter and the inverter are suggested to ascertain satisfactory performance of the proposed scheme under different operating environments. The MPP is controlled to regulate the bus voltage of the grid. The performance of the scheme is demonstrated in detail through PSCAD/EMTDC simulation. The simulation resulting in two distribution networks show good transient performance of the MPP under different types of network faults. The level of harmonics generated by the MPP systems is also acceptable. | Voltage control performance of AWS connected for grid operation | Archimedes wave swing (AWS);distributed generation;marine energy | Voltage control;Power generation;Mesh generation;Ocean waves;Joining processes;DC generators;DC-DC power converters;Inverters;Distributed control;Renewable energy resources
This paper proposes a 10-kW power conditioning system for a 5-kW solid oxide fuel cells (SOFCs) low-voltage battery hybrid power generation that has been developed for participation in the 2003 Future Energy Challenge Competition organized by the U.S. Department of Energy and the IEEE. The objective of the competition was to develop a fuel cell inverter with minimum requirement for cost of $40/kW and efficiency of 90%. The proposed power conditioning system consists of the front-end dc-dc converter, the dc-ac inverter and the bidirectional dc-dc converter. Practical issues such as component rating calculation, high-frequency transformer design, heat sink design, and protection are detailed aiming at the cost and efficiency targets. A low-cost implementation of controllers is discussed along with current-mode control, output voltage regulation with capacitor balancing and an SOC control for battery management. A 10-kW hardware prototype was successfully built and tested in the steady-state as well as in the transient-state. Experimental performances are compared to minimum target requirements of the fuel cell inverter. The cost analysis is done based on the spreadsheets evaluation forms provided in the competition. | A 10-kW SOFC low-Voltage battery hybrid power conditioning system for residential use | Fuel cell inverter;future energy challenge;power conditioning system (PCS);solid oxide fuel cell (SOFC)-battery hybrid | Batteries;Power conditioning;Voltage control;Fuel cells;Inverters;Costs;DC-DC power converters;Solids;Power generation;Heat sinks
Recent and ongoing developments in wind turbine technology indicate a trend towards utilization of high capacity (e.g., up to 5 MW) wind power units in large wind farms. Higher capacity of the wind turbine necessitates operation of the corresponding electric machine and the static converter system at higher voltages. This paper presents a neutral point diode clamped (NPC) converter system that inherently accommodates higher voltage and power ratings of a high capacity wind power unit. The overall control strategy of an NPC-based wind power unit and the details of the ac side and the dc side controls of the NPC converter system are also described. The generator-side NPC converter provides torque-speed control of the turbine-generator unit. The network-side NPC converter controls real and reactive power flow to the network and thus regulates the dc bus voltage and the ac side power-factor (or voltage) respectively. The paper also presents a new control approach to balance the dc capacitor voltages. The NPC converter system is augmented with a dc chopper that controls the synchronous generator field current. The NPC-based converter system is used to interface a 3 MW, direct-drive (gearless), synchronous machine based wind power unit to the utility grid. Performance of the overall NPC-based wind power unit, under the proposed controls, is evaluated based on time domain simulations in the power systems computer aided design (PSCAD) electromagnetic transient for DC (EMTDC) environment. | A neutral-point clamped converter system for direct-drive variable-speed wind power unit | Current control;dc-side voltage balancer;electromagnetic transients;neutral-point diode clamped (NPC) converter;variable-speed wind-power system | Wind energy;Voltage control;Wind turbines;Control systems;Analog-digital conversion;PSCAD;Wind farms;Electric machines;Diodes;Wind energy generation
Standard low- and medium-power drives are based on the voltage-source converter topology. There has been less research work on dual topology drives, based on a current-fed inverter structure. Although energy storage is more efficient in capacitors than in inductors, due to some inherent advantages of current-source converter topology, and at the first place, the absence of a dc-link electrolytic capacitor, a current-source drive system made with a considerably reduced dc link inductor could be better low-cost solution with improved reliability, lifetime, and transient response than conventional drive. This paper is about a new current-fed drive topology with sinusoidal input currents, which is applied to a permanent-magnet synchronous machine in low-cost applications. A three-switch front-end pulsewidth modulator buck rectifier with an appropriate control technique, a simple thyristor inverter at the output, together with a small dc choke (which can be embedded in the machine), virtually offers an inductorless integrated drive system solution and could challenge standard industry solutions. System description, analysis, design guidelines, simulated results, and measured experimental results will be presented. | Low-cost current-fed PMSM drive system with sinusoidal input currents | Current source;permanent-magnet motor;rectifier;self-controlled;thyristor | Topology;Inductors;Capacitors;Voltage;Energy storage;Transient response;Synchronous machines;Pulse inverters;Pulse width modulation inverters;Pulse modulation
The zero-voltage transition (ZVT) pulsewidth-modulation (PWM) converters with resonant auxiliary circuit (RAC) are gathered and analyzed by means of a common topology derived in this paper. Its operation modes are identified and analyzed. Moreover, a similarity transformation is applied to the three-state-variable system in such a way that the whole system dynamics can be represented in a two-dimensional state space. With this representation, the soft-switching conditions are easily defined. In addition to the unified analysis of the ZVT PWM converters with RAC, a theoretical comparative analysis addresses the converter current and voltage stresses, as well as the time-delay intervals taken during the main-switch turn-on process. By means of this analysis, the main characteristics and constraints of the converters are identified. Moreover, a novel design methodology is presented. It is based on the soft-switching-condition abacus obtained from the analytical description of the common ZVT-RAC topology. Besides the soft-switching conditions, a set of performance parameters is also plotted into the soft-switching-condition abacus, making it a simple and useful tool for the proper design of a ZVT-RAC converter. An experimental efficiency comparison is also carried out among three ZVT-RAC boost converters. The experimental results have been obtained from ZVT PWM boost prototypes operating at 1 kW and 100 kHz. | Novel design methodology and comparative analysis for ZVT PWM converters with resonant auxiliary circuit | DC–DC power conversion;pulsewidth-modulated power converters;switching circuits | Design methodology;Pulse width modulation converters;Resonance;RLC circuits;Pulse width modulation;Pulse circuits;Circuit topology;State-space methods;Voltage;Stress
This paper proposes a new control scheme of improved transient response for the pulsewidth-modulation ac/dc converter under generalized unbalanced operating conditions. The overall-bandwidth diminishing filter/functional block for extracting positive and negative sequence components has been avoided by employing dual current regulators in positive- and negative-rotating synchronous frames. The steady-state error due to 120-Hz ac signals has been reduced by employing a resonant-gain path in the current regulator. This paper also proposes simplified current-reference calculation scheme in the regulation of instantaneous active/reactive power. Compared to the previous works, the proposed control method has better transient response in compensation for generalized unbalanced operating conditions (unbalanced input supply and unbalanced input impedances) of wide range while still satisfying unity input power-factor correction and ripple-free dc-output-voltage regulation without adding any external hardware. The proposed control system has been analyzed and tuned based on the ac small signal perturbed model under unbalance. Simulation and experimental results confirm the proposed control method under severe unbalanced operating conditions. | Control scheme in hybrid synchronous stationary frame for PWM AC/DC converter under generalized unbalanced operating conditions | AC/DC converter;hybrid synchronous-frame controller;unbalance | Pulse width modulation;Pulse width modulation converters;DC-DC power converters;Transient response;Regulators;Filters;Steady-state;Resonance;Reactive power;Impedance
The authors present a compact (55-W/in/sup 3/), efficient (86% power train), 1-MHz switch-mode, DC-to-DC power converter contained in a 2-in by 2-in by 0.25-in, 1-in/sup 3/ package. They describe the interleaved forward topology, steady-state analysis, switch transitions, capacitor substrate, planar printed-wiring-board transformer, packaging, electrical performance, power loss analysis, thermal analysis, reliability, and efficiency and power density improvements.&lt;<ETX>&gt;</ETX> | A compact DC-to-DC power converter for distributed power processing |  | DC-DC power converters;Switches;Pulse width modulation;Switching converters;Packaging;Capacitors;Frequency;Circuit topology;Voltage;Steady-state
Work on a new converter topology whose advantage is that the power switching occurs at both zero current and zero voltage, giving it major advantages over the present state of the art, is reported. The application of this topology to both high- and low-output voltage converters is described in detail. Design details and test results are given, together with a full analysis of the operation of the converters.&lt;<ETX>&gt;</ETX> | A new zero voltage and zero current power-switching technique |  | Satellites;Power system reliability;Space vehicles;Zero voltage switching;Payloads;DC-DC power converters;Space technology;Resonance;Switching loss;Frequency
For the generalization of quantum resonant converters, new quantum resonant modules, which are a quantum series resonant module (QSRM) and a quantum parallel resonant module (QPRM), are proposed. The QSRM and QPRM are modeled as an equivalent inductor and an equivalent capacitor, respectively. The models of the proposed modules are useful in deriving the practical family of quantum resonant converters corresponding to the conventional PWM converters. The AC/AC quantum resonant converters are useful in high-performance applications. The concept of modules and the validity of the modeling are confirmed by the experiment.&lt;<ETX>&gt;</ETX> | A generalized quantum resonant converter using a new quantum resonant module |  | Resonance;Pulse width modulation converters;Switches;Inductors;RLC circuits;Switching circuits;DC-DC power converters;Analog-digital conversion;Capacitors;Switching converters
Duality relationships that have proved useful in the development of DC-DC converter topologies are applied to existing voltage stiff high-frequency link force-commutated converters. This new area of application of the duality concept results in the development of new current stiff link converters that retain the advantages of current fed DC-DC converters. The requirements on the converters enforced by the need for instantaneous balance of input and output powers are examined. A current control technique has been developed that controls the charge delivered to the load during each switching cycle. This allows a wide bandwidth voltage regulator to be applied. Finally, the results obtained with a low-power prototype and a reactive load are presented. The new converter requires only four power MOSFETs and relatively simple controls and is reversible.&lt;<ETX>&gt;</ETX> | A single-phase converter with a high-frequency current-sourced link |  | DC-DC power converters;Voltage;RLC circuits;Magnetic resonance;Stress;Switching loss;Switching converters;Circuit topology;Power generation;Current control
An approach to the modeling of DC-DC converters for SPICE simulation is developed in which the average current in the energy-storage inductor is first simulated in a SPICE subcircuit for both the continuous and discontinuous modes of operation. The inductor current is then weighted and redistributed to related branches of the circuit to simulate the average input and output currents of the converter. Based on this technique, various converter models, including that of the Cuk converter with coupled inductors, which are valid for both continuous and discontinuous modes of operation, are developed.&lt;<ETX>&gt;</ETX> | A new approach to the modeling of converters for SPICE simulation |  | SPICE;Inductors;Voltage;Switching converters;Filtering;Switches;Inductance;Flywheels;Diodes;Energy storage
The three-level diode-clamped multilevel converter commonly called the neutral-point-clamped converter has become established to be a preferred topology for high-power motor drive applications operating at several kilovolts. Although solutions to the problem of maintaining a stable neutral-point voltage in the converter continue to be the topic of research, a simple solution based on a design-oriented dynamic model of the system is not widely known. This paper presents the design, analysis, and implementation of a simple neutral-point voltage regulator for a three-level diode-clamped multilevel inverter, which uses a multiple-carrier sine-triangle modulator in conjunction with a closed-loop controller for neutral-point regulation. Redundant state choices are controlled via a continuous offset voltage that regulates the dc injection into the midpoint of the dc bus. A small-signal transfer function is developed in closed form, for neutral-point regulation, with the voltage offset as the control variable. Besides maintaining dc-bus voltage balance, the use of the approach leads to a significant reduction in the voltage distortion at the neutral point, allowing a definitive reduction in the required dc bus capacitance. Analytical, computer simulation, and experimental results verifying the approach are presented in this paper. | Modeling and design of a neutral-point voltage regulator for a three-level diode-clamped inverter using multiple-carrier modulation | Converter control;harmonics;modeling;modulation strategy;multilevel converters | Regulators;Diodes;Inverters;Voltage control;Transfer functions;Capacitance;Power system harmonics;Predictive models;Hardware;Virtual prototyping
The analysis, design, and microcontroller-based implementation of a digital controller using a Posicast element are presented for the buck converter. Posicast is a feedforward compensator that eliminates overshoot in system response, but the traditional approach is sensitive to variations in natural frequency. The new method described here reduces the undesirable sensitivity by using Posicast within a feedback loop. Compared to classical proportional-integral-derivative (PID) control, the new control results in lower noise in the control signal because the controller has a lower gain at high frequency. Furthermore, the authors' experiments indicate that the new controller is less sensitive to the inherent time delay associated with a digital controller for a dc-dc converter. The authors present a straightforward method to design controller parameters from the small-signal averaged model of the converter dynamics. Experimental results for a PID-controlled converter and Posicast-type controller are also compared. | Posicast-based digital control of the buck converter | Buck converter;dc–dc converter;digital control;Posicast | Digital control;Buck converters;Pi control;Proportional control;Frequency;Feedback loop;Three-term control;Delay effects;DC-DC power converters;Design methodology
The photovoltaic (PV) generator exhibits a nonlinear i-v characteristic and its operating point depends on the nature of the connected load and solar insolation. In this article a simple and accurate PV model suitable for circuit-oriented simulator, PSIM, is developed. Necessary theory and mathematical treatment for the solar cell array model is discussed. To verify the model, i-v characteristics are generated through simulation for different solar insolations and compared with the experimentally obtained characteristics. The developed circuit models are integrated into the PV system and as an example a maximum power (MP) point tracking of PV system with dc-dc converter is considered here. Simulation and experimental result are in close agreement with each other. This verifies the accuracy and suitability of the developed circuit-oriented models. | PSIM circuit-oriented simulator model for the nonlinear photovoltaic sources |  | Circuit simulation;Photovoltaic systems;Solar power generation;Power system modeling;DC-DC power converters;Character generation;Photovoltaic cells;Mathematical model;Costs;Power generation
A Superconducting transmission line magnet test system for the stage 1 accelerator of a staged VLHC proton-proton collider has been built and operated at Fermilab. The 1.5 m long, twin-aperture, combined function dipole magnet of 2 Tesla field is excited by a single turn 100 kA transmission line superconductor. The 100 kA dc current is generated using dc-dc switching converters powered by a bulk 240 kW supply. A pair of horizontally placed conventional leads facilitates transfer of this current to the magnet transmission line superconductor operating at liquid helium temperature. Fabrication of magnet components and magnet assembly work are described. The magnet test system and its operation are presented, and the performance is summarized. | A Test of a 2 Tesla Superconducting Transmission Line Magnet System | Accelerator magnets;superconducting transmission line magnet;system test | System testing;Superconducting transmission lines;Superconducting magnets;Power transmission lines;Life estimation;Accelerator magnets;Proton accelerators;DC generators;Power generation;Switching converters
The authors have developed a solenoid model coil used for superconducting magnetic energy storage (SMES) for power system control, aimed at drastically reducing the costs of the SMES system. The single solenoid model coil of 2.9 MJ is designed with the rated current of 9.6 kA, a maximum magnetic field of 5.5 T and coil charge rates equivalent to those of the practical 100 MW/54 MJ class SMES. The coil is characterized by the use of an aluminum stabilized NbTi CIC (Cable-in-conduit) conductor. The experimental SMES consists mainly of a 2.9 MJ coil, the cooling system for the CIC conductor and the 1 MW class AC/DC converter. The SMES is connected to 6 kV distribution lines at a substation. In the field test, the SMES's 17 ms responses for the step input of active and reactive power were ascertained. Furthermore, its function of compensating for load fluctuation in the 6 kV distribution line was confirmed. The test results show the realization of a practical SMES system for power line control. | Test Results of Power System Control by Experimental SMES | CICC;load fluctuation;power line control;SMES;superconducting coil | System testing;Power system control;Samarium;Superconducting coils;Solenoids;Power system modeling;Conductors;Superconducting magnetic energy storage;Costs;Magnetic fields
Electric power networks are usually interconnected with each other through a back-to-back direct-current (DC) link to increase reliability of electric power networks and to improve system operations. The objective of this work is to discuss the concept of a superconducting magnetic energy storage (SMES) incorporated into a back-to-back interconnection. In this case, the back-to-back system is used as a power conditioning system for the SMES coils. Since the AC/DC converter can be designed independently of the frequency of the power system, a two-way switch is connected to the AC side of each converter. This two-way switch can select the interconnected power system. By using the two-way switches, this system can increase the availability factor of the back-to-back interconnection during the SMES operations and also enables the flexible power interchange between interconnected power networks with an optimal time interval for the power demand of each interconnected power network. This work discusses the design considerations of the back-to-back interconnection with the SMES that enables the replacement of a pumped hydro storage. In this case, the SMES system is composed of a number of superconducting coils in order to decrease the risk of the superconducting coil constructions by the effect of mass production. In this work, the SMES coils are optimized from the required mass of the structure and the leakage magnetic field | Flexible Power Interconnection With SMES | Back-to-back;electromagnetic force;helical coil;power interconnection;SMES | Samarium;Power system interconnection;Switches;Superconducting coils;Power system reliability;Superconducting magnetic energy storage;Power conditioning;DC-DC power converters;Frequency conversion;Analog-digital conversion
A 1.5 volt 100000 A DC switcher power supply was developed for testing a superferric magnet string at Fermi National Accelerator Laboratory, FNAL. This supply was used during testing as both the ramping supply and holding supply powering a single magnet load with a total load resistance of 0.7 muOmega. The supply consists of ten paralleled switcher cells, powered by a 400 V/600 A DC power supply. Each cell consists of an IGBT H-bridge driving a step-down transformer at a switching frequency of 2 kHz. The transformer has an effective turns ratio of 224:1. The secondary consists of 32 parallel single-turn full wave rectifier windings. The rectification is done with 64 Shottky diodes. Each cell is rated at 1.5 V/10000 A. During this test each cell was operated as a constant power source without load current or field feedback. This paper will describe the design of the switcher cell and control system used during testing. We will also describe the next level of improvements to the current feedback system to improve the ramp control | The 100000 Amp DC Power Supply for a Staged Hadron Collider Superferric Magnet | Accelerator power supplies;DC-DC power conversion | Power supplies;Testing;Feedback;Control systems;Magnetic switching;Life estimation;Accelerator magnets;Laboratories;Insulated gate bipolar transistors;Switching frequency
Superconducting power supply is under development at BINP, Russia. It is assigned for energizing the thin superconducting solenoid, which is being constructed for the CMD-3 particle detector at VEPP-2000 electron-positron collider. The power supply will rise up the solenoid current to 1000 A and provide long-term current stabilization. The power supply is designed like a fullwave synchronous a.c.-d.c. converter. It consists of the air-core superconducting transformer and two thermally controlled superconducting switches used as rectifying elements. It operates with 15 A primary a.c. current amplitude and provides output current up to 1500 A. This paper describes the construction of the converter as well as its characteristics achieved in tests | Superconducting Power Supply for Thin Superconducting Solenoid of the CMD-3 Detector | Power supplies;solenoids;superconducting switches | Power supplies;Solenoids;Switches;Superconducting magnets;Switching converters;Radiation detectors;Testing;Low voltage;Current supplies
Under high optical fluence, the time-domain saturation of photodetectors is observed by a broadened peak as well as an increase in fall time. As the intensity of an optical pulse train of 2-ps pulses at 1 GHz is increased, an InGaAs p-i-n photodetector moves from an unsaturated to a saturated regime. The resulting electrical pulse's centroid moves later in time as the optical fluence is increased. This pulse centroid motion during photodetector saturation fits a linear shift in the detected phase of the microwave oscillator impressed upon the optical carrier producing an amplitude-to-phase converter | Microwave phase retardation in saturated InGaAs photodetectors | High-power photodetectors;photodetectors;photodiodes;saturation current | Indium gallium arsenide;Photodetectors;Optical pulses;Optical saturation;Nonlinear optics;Pulse amplifiers;Photodiodes;Optical waveguides;Time domain analysis;Dynamic range
A digital background calibration technique to compensate for the nonlinearity and gain error in the sub-digital-to-analog converter (SDAC), and the operational amplifier finite dc gain in multibit/stage pipelined analog-to-digital converter (ADC) is proposed. By injecting subtractive calibration voltages in a modified conventional multibit multiplying DAC and performing correlation based successive coefficient measurements, a background calibration is performed. This calibration technique does not need an accurate reference voltage or an increasing in the SDAC resolution. A global gain correction essential for time-interleaved ADCs is presented. Simulation results show that in the presence of realistic capacitor and resistance mismatch and finite op-amp gain, this technique improves the linearity by several bits in single and multi-channel pipelined ADC | A background calibration technique for multibit/stage pipelined and time-interleaved ADCs | Background calibration;multibit/stage analog-to-digital converter (ADC);pipelined ADC;time-interleaved ADC (TIADC) | Calibration;Operational amplifiers;Voltage;Error correction;Analog-digital conversion;Capacitors;Performance evaluation;Noise cancellation;Feedback;Electrical resistance measurement
We report a low conversion loss and high local oscillator (LO)-to-RF isolation 94-GHz monolithic-microwave integrated-circuit (MMIC) active down converter using 0.1-/spl mu/m InGaAs/InAlAs/GaAs metamorphic high electron-mobility transistor (MHEMT). The fabricated MMIC active down converter employs a one-stage MHEMT amplifier in the RF port of the active down converter, thereby amplifying the RF signal and improving the LO-to-RF isolation by using an inherent S/sub 12/ isolation characteristic. The fabricated MMIC active down converter shows an excellent conversion loss of 6.7 dB at an LO power of 10 dBm and high LO-to-RF isolations of 21 /spl plusmn/ 0.5 dB in a frequency range from 93.7 to 94.3 GHz. High dc and RF performances of the MHEMT used for the active down converter are due to the optimized epitaxial and device structure, and a maximum transconductance of 760 mS/mm, a current gain cutoff frequency of 195 GHz, and a maximum oscillation frequency of 391 GHz were measured. A active down-converter module is assembled by mounting the active down-converter chip on a jig with low-loss transition structure between the coplanar waveguide and waveguide. The fabricated active down-converter module shows a good conversion loss of 10.9 dB and a very high LO-to-RF isolation of 27.5 dB at 94.03 GHz. | Low conversion loss and high LO-RF isolation 94-GHz active down converter | Active down converter;active down-converter module;conversion loss;local oscillator (LO)-to-RF isolation;RF amplifier | MMICs;mHEMTs;Radio frequency;Frequency conversion;Cutoff frequency;Coplanar waveguides;Waveguide components;Waveguide transitions;Local oscillators;Indium gallium arsenide
This paper describes a low-power 22-bit incremental ADC, including an on-chip digital filter and a low-noise/low-drift oscillator, realized in a 0.6-mum CMOS process. It incorporates a novel offset-cancellation scheme based on fractal sequences, a novel high-accuracy gain control circuit, and a novel reduced-complexity realization for the on-chip sinc filter. The measured output noise was 0.25 ppm (2.5 muV<sub>RMS</sub>), the DC offset 2 muV, the gain error 2 ppm, and the INL 4 ppm. The chip operates with a single 2.7-5 V supply, and draws only 120 muA current during conversion | A low-power 22-bit incremental ADC | Analog-to-digital conversion;CMOS analog integrated circuits;delta-sigma modulation;incremental data converters;low-power electronics;mixed analog-digital integrated circuits;oversampling A/D converters;switched-capacitor circuits | Digital filters;Noise measurement;Gain control;Gain measurement;Computer science;CMOS process;Fractals;Integrated circuit measurements;Integrated circuit noise;Switching converters
This paper describes a 10-bit 400-MS/s dual-channel analog-to-digital converter (ADC) insensitive to offset, gain, and sampling-time mismatches between channels. An adaptive closed-loop sampling technique based on a multi-stage amplifier eliminates the channel offset effectively. Multi-stage amplifiers with high DC gain reduce the gain mismatch between channels and guarantee a large signal swing at low supply voltages. A single clock-edge sampling scheme for clock-skew reduction minimizes the sampling-time mismatch. The proposed prototype ADC in a 0.13-/spl mu/m CMOS process occupies an active area of 4.2mm/sup 2/, dissipates 160mW from 1.2 V and 400 MS/s, and shows a signal-to-noise-and-distortion ratio of 54.8 dB with a 29-MHz sinusoidal input at 400 MS/s without any channel-mismatch calibration technique. The measured maximum offset and gain mismatches are less than 0.1% and 0.2%, respectively. | A 10-bit 400-MS/s 160-mW 0.13-/spl mu/m CMOS dual-channel pipeline ADC without channel mismatch calibration | Amplifiers;analog-to-digital conversion;channel mismatch;CMOS analog integrated circuits;parallel architecture | Pipelines;Calibration;Clocks;Analog-digital conversion;Sampling methods;Low voltage;Signal sampling;Prototypes;CMOS process;Signal processing
The application of a power-quality control center (PQCC) to provide an unbundled quality of electricity supply is examined. The center consists of back-to-back power converters, a dc bus and a solid-oxide fuel-cell distributed generator (SOFCDG). The purpose is to use the flexibility offered by the converters and SOFCDG to realize varied levels of ac supply quality to the loads. Through the concept of a feasible operating area of the SOFCDG, analysis shows that the ability of the PQCC to accommodate instantaneous power demand change is constrained. This is due to limits imposed on the fuel utilization factor of the SOFCDG. A feasible PQCC operating scheme is then proposed. It fully exploits the ability of the converters and the distributed generator to respond to external disturbances. In the event of a system voltage disturbance, the PQCC is to operate in one of two scenarios in accordance to the severity of the disturbance. Based on the dynamic model derived for the power network, a design procedure of the PQCC control system is also described. Simulation results show the efficacy of the proposed scheme. | The design of a fuel-cell-based power-quality control center to realize unbundled power-quality supply | Distributed generator (DG);fuel cell (FC);power-quality control center (PQCC);unbundled PQ supply;voltage sag | Power quality;Power supplies;Distributed power generation;DC generators;Power generation;Power demand;Fuels;Voltage;Power system modeling;Control system synthesis
In this paper, neutral conductor current in three-phase networks with single-phase ac/dc uncontrolled converters is analyzed, and the influence of the unbalances on neutral conductor current is analytically studied. It is shown that supply-voltage unbalance slightly affects the root-mean-square value of the neutral conductor current and load unbalance can increase it. The obtained results are validated with laboratory measurements. | Study of neutral conductor current in three-phase networks with single-phase converters | AC/DC converters;harmonic distortion;neutral conductor current | Conductors;Intelligent networks;Voltage;Analog-digital conversion;DC-DC power converters;Equivalent circuits;Laboratories;Distortion measurement;Harmonic distortion;Lamps
In this paper, a novel autotransformer with a reduced kilovolt-ampere rating is presented for harmonic current reduction in twelve-pulse ac-dc converter-fed vector-controlled induction motor drives (VCIMDs). Different transformer arrangements for 12-pulse-based rectification are also studied and a novel harmonic mitigator capable of suppressing fifth, seventh, and 11th (most dominant harmonics) in the supply current is presented. The design procedure for the proposed autotransformer is presented to show the flexibility in the design for making it a cost-effective replacement suitable for retrofit applications, where presently a six-pulse diode bridge rectifier is being used. The effect of load variation on VCIMD is also studied to demonstrate the effectiveness of the proposed harmonic mitigator. A set of power-quality indices on input ac mains and on a dc bus for a VCIMD fed from different 12-pulse ac-dc converters is given to compare their performance. | Harmonic mitigation using 12-pulse AC-DC converter in vector-controlled induction motor drives | Autotransformer;multipulse AC–DC converter;power-quality improvement;vector-controlled induction motor drive (VCIMD) | Induction motor drives;Topology;AC-DC power converters;Magnetics;Power system harmonics;Diodes;Bridge circuits;Rectifiers;Power quality;Impedance
This paper proposes a new definition of instantaneous reactive power in the complex synchronous rotating frame and control scheme under unbalanced networks. The mathematical model of instantaneous active and reactive power has been derived for a pulsewidth-modulated (pwm) ac/dc converter under generalized unbalanced operating conditions. Based on this model, an unbalanced compensating control algorithm is proposed. Simulation and experimental results confirm the mathematical model as well as the control performance. The ripple component of instantaneous reactive power is found to be exactly the same as that of active power. The proposed definition of instantaneous reactive power in the synchronous rotating frame is shown to be consistent with the classical definition in both time and phasor domain. The proposed definition makes it possible to effectively design the controller for pwm converters under unbalance conditions. | Modeling and analysis of instantaneous active and reactive power for PWM AC/DC converter under generalized unbalanced network | AC–DC power conversion;current control;power quality;reactive power control | Reactive power;Pulse width modulation;Pulse width modulation converters;DC-DC power converters;Voltage;Power system harmonics;Reactive power control;Power harmonic filters;Power supplies;Mathematical model
This paper deals with the pulse doubling in a 12-pulse ac-dc converter for improving power quality in vector-controlled induction motor drives (VCIMDs). The design of proposed magnetics shows the flexibility in varying the voltage ratio of the autotransformer for making it suitable for retrofit applications, where presently a six-pulse diode bridge rectifier is being used. The proposed ac-dc converter is capable of eliminating up to 21st harmonics in the supply current. The effect of load variation on VCIMD is also studied to demonstrate the effectiveness of the proposed ac-dc converter. A set of power quality indices on input ac mains and on dc bus for a VCIMD fed from proposed ac-dc converter are also given to compare its performance with six-pulse and twelve-pulse ac-dc converters. | Power-quality improvements in vector-controlled induction motor drive employing pulse multiplication in AC-DC converters | Autotransformer;multipulse ac–dc converter;pulse multiplication;vector-controlled induction motor drive (VCIMD) | Power quality;Induction motor drives;AC-DC power converters;Magnetics;Voltage;Diodes;Bridge circuits;Rectifiers;Current supplies;Load management
An old concept proposed to double the pulse number of a line commutated converter and designated "dc-ripple reinjection," is made more effective by the use of self-commutating reinjection switches, such as GTO or IGCT. It is shown that the self-commutating reinjection switches can be controlled to force the thyristor valve currents to commutate independently from their respective line voltages. EMTDC-PSCAD simulation is used to verify that this effect adds reactive power controllability, as well as pulse multiplication, to the conventional thyristor converter. | A current reinjection scheme that adds self-commutation and pulse multiplication to the thyristor converter | Current source conversion;harmonics;self-commutation | Thyristors;Bridge circuits;Valves;Pulse transformers;Switches;Switching converters;Force control;Voltage control;Reactive power control;Analog-digital conversion
This paper introduces and develops i) a novel unified dynamic model, and ii) new control schemes for a grid-connected static energy conversion system that is based on the voltage-sourced converter (VSC) configuration. The model and the controls are applicable to both the conventional two-level and the three-level neutral point diode clamped (NPC) VSCs. The model is unified since it represents the dynamic behavior of the VSC with respect to both positiveand negative-sequence components, due to unbalanced grid conditions and disturbances. To develop the unified model, the concepts of "generalized sinusoidal pulse-width modulation (SPWM)" and "VSC sequence subsystems" are presented. Based on the negative-sequence subsystem control, a new control strategy, to either balance the ac line currents or to mitigate dc-bus voltage ripples, is introduced. Application of the developed model and the controls to a variable-speed wind-power unit is presented in the paper. | A unified dynamic model and control for the voltage-sourced converter under unbalanced grid conditions | Instantaneous symmetrical components;neutral point diode clamped (NPC) converter;sequence subsystems;unbalanced operation;voltage-sourced converter (VSC);wind power | Voltage control;Converters;Power conversion;Pulse width modulation;Energy conversion;Semiconductor diodes;Switching frequency;Inductors;Power semiconductor switches;Analytical models
This paper presents an MPEG-2 to H.264 intra frame video transcoder. The DCT coefficients gathered from the MPEG-2 process are used to estimate the directional features in a picture. The estimated directional features are then used to compute the intra prediction modes in the H.264 encoding stage. The INTRA 16/spl times/16 vs. INTRA4/spl times/4 MB coding mode decision is made based on the variance of the DC coefficients of the 8/spl times/8 DCT blocks in the input MPEG-2 video. The proposed approach completely avoids the MB mode and prediction mode computations in the H.264 encoding stage, there by reducing the transcoder complexity substantially. The results show that our approach results in over 30% drop in the intra frame encoding time with a negligible drop in PSNR. A comparison with a cascaded reference transcoder is presented. | Exploiting the directional features in MPEG-2 for H.264 intra transcoding |  | Transcoding;Discrete cosine transforms;Encoding;Decoding;PSNR;Upper bound;Matrix converters;Computer science;Costs;Performance evaluation
A novel hybrid three-phase rectifier is proposed. It is capable to achieve high input power factor (PF) and low total harmonic input currents distortion (THD/sub I/). The proposed hybrid high power rectifier is composed by a standard three-phase six-pulse diode rectifier (Graetz bridge) with a parallel connection of single-phase Sepic rectifiers in each three-phase rectifier leg. Such topology results in a structure capable of programming the input current waveform and providing conditions for obtaining high input power factor and low harmonic current distortion. In order to validate the proposed hybrid rectifier, this work describes its principles, with detailed operation, simulation, experimental results, and discussions on power rating of the required Sepic converters as related to the desired total harmonic current distortion. It is demonstrated that only a fraction of the output power is processed through the Sepic converters, making the proposed solution economically viable for very high power installations, with fast investment payback. Moreover, retrofitting to existing installations is also feasible since the parallel path can be easily controlled by integration with the existing dc-link. A prototype has been implemented in the laboratory and it was fully demonstrated to both operate with excellent performance and be feasibly implemented in higher power applications. | Programmable PFC based hybrid multipulse power rectifier for ultra clean power application |  | Rectifiers;Power system harmonics;Reactive power;Total harmonic distortion;Diodes;Bridges;Leg;Topology;Harmonic distortion;Power generation
A high-frequency (HF) link parallel resonant DC/DC converter operating in the lagging power factor mode with the resonating capacitor on the secondary side of the HF transformer is analyzed using a state-space approach. Closed-form solutions (except for the duration of diode conduction) are obtained for steady-state conditions, and design curves are obtained. A method of obtaining optimum operating point under certain constraints is developed and is used as the basis of a simple design procedure. A theoretical study comparing the performance of three MOSFET-based 1-kW converters with different transformer turn ratios under load changes from rated-load to 10% load is carried out. Experimental results obtained with these converters with different transformer turn ratios are also presented.&lt;<ETX>&gt;</ETX> | Analysis of a parallel resonant converter with secondary-side resonance |  | Resonance;Partial response channels;Hafnium;Reactive power;Capacitors;Diodes;Inductors;Power engineering computing;Power engineering and energy;Resonant inverters
This paper describes simple control structures for the vector-controlled stand-alone induction generator (IG) used to operate under variable speeds. Different control principles, indirect vector control and deadbeat current control, are developed for a voltage source pulsewidth-modulation (PWM) converter and the three-phase variable-speed squirrel-cage IG to regulate dc link and generator voltages with the newly designed phase-locked loop circuit. The required reactive power for the variable-speed IG is supplied by means of the PWM converter and a capacitor bank to buildup the voltage of the IG without the need for a battery, to reduce the rating of the PWM converter with the need for only three sensors, and to eliminate the harmonics generated by the PWM converter. These proposed schemes can be used efficiently for variable-speed wind energy conversion systems. The measurements of the IG systems at various speeds and loads are given and show that these systems are capable of good ac and dc voltage regulations | Advanced control of PWM converter with variable-speed induction generator | AC and dc power applications;induction generator (IG);pulsewidth-modulation (PWM) converter;vector and deadbeat current control | Pulse width modulation converters;Induction generators;Voltage control;Current control;Pulse circuits;Pulse width modulation;DC generators;Pulse generation;Phase locked loops;Reactive power
This paper proposes a simple control method to achieve active sharing of input voltage and load current among modular converters that are connected in series at the input and in parallel at the output. The input-series connection enables a fully modular power-system architecture, where low voltage and low power modules can be connected in any combination at the input and/or at the output, to realize any given specifications. Further, the input-series connection enables the use of low-voltage MOSFETs that are optimized for very low R/sub DSON/, thus, resulting in lower conduction losses. In the proposed scheme, the duty ratio to all the converter modules connected in input-series and output-parallel (ISOP) configuration is made common. This scheme does not require a dedicated input-voltage or load-current-share controller. It relies on the inherent self-correcting characteristic of the ISOP connection when the duty ratio of all the converters is the same. The proposed scheme is analyzed using the average model of a forward converter. The stability and performance of the scheme are verified through numerical simulation, both in frequency domain and in time domain. The proposed control method is also validated on an experimental prototype ISOP system comprising of two forward converters. | Common-duty-ratio control of input-series connected modular DC-DC converters with active input voltage and load-current sharing | Common duty ratio;fault tolerance;input series and output parallel (ISOP);input-series connection;input-voltage sharing;load-current sharing;modular dc–dc converters | Voltage control;DC-DC power converters;Low voltage;Multichip modules;MOSFETs;Stability;Numerical simulation;Frequency domain analysis;Control systems;Prototypes
This paper describes a new ac-dc current-shunt calibration system with a current range of 1 mA-100 A and a frequency range from 10 Hz to 100 kHz. The new system consists of an ac-dc comparator controlled via a universal serial bus and a set of reference coaxial shunts with dedicated thermal voltage converters. The design of the custom-built shunts has been optimized through a theoretical modeling. The results of the calibrations of the reference coaxial shunts are presented. | AC-DC current shunts and system for extended current and frequency ranges | AC–DC comparator;ac–dc current transfer;calibration;current measurement;current shunt;electric variables measurement;thermal converters | Frequency;Calibration;Coaxial components;Uncertainty;Resistors;Councils;Testing;Thermal resistance;Voltage control;Control systems
Power electronic converters and electric motor drives are being put into use at an increasingly rapid rate in advanced automobiles. However, the new advanced automotive electrical systems employ multivoltage level hybrid ac and dc as well as electromechanical systems that have unique characteristics, dynamics, and stability problems that are not well understood due to the nonlinearity and time dependency of converters and because of their constant power characteristics. The purpose of this paper is to present an assessment of the negative impedance instability concept of the constant power loads (CPLs) in automotive power systems. The main focus of this paper is to analyze and propose design criteria of controllers for automotive converters/systems operating with CPLs. The proposed method is to devise a new comprehensive approach to the applications of power electronic converters and motor drives in advanced automotive systems. Sliding-mode and feedback linearization techniques along with large-signal phase plane analysis are presented as methods to analyze, control, and stabilize automotive converters/systems with CPLs | Constant power loads and negative impedance instability in automotive systems: definition, modeling, stability, and control of power electronic converters and motor drives | Constant power loads (CPLs);control;electric vehicles (EVs);fuel cell vehicles (FCVs);hybrid electric vehicles (HEVs);modeling;modeling and analysis;motor drives;negative impedance instability;power converters;stability;state-space averaging | Impedance;Automotive engineering;Power system modeling;Power system stability;Power electronics;Motor drives;Power system dynamics;Sliding mode control;Control systems;Electric motors
Bootstrapped switches are used in a variety of applications including DC-DC converters, pipelined analog-to-digital converters and high voltage switches and drivers. Current work on highly integrated power management applications often requires the ability to measure voltage quantities that exceed the supply voltage in magnitude. This is primarily due to a basic need to maximize efficiency by running the power management IC on as low supply voltage as possible, while still maintaining the ability to sample and measure quantities from the surroundings that could well exceed the battery voltage. In this paper, a new bootstrapped switch is presented. The switch enables the precise sampling of input signals well greater than the chip supply voltage with no static power consumption, and without activating on-chip parasitic body diodes. The bootstrapped switch, presented here, is designed to sample an input signal with a 0-5.5-V range at a supply voltage of 2.75 V. Measurement data shows functionality for a 0-6-V input signal range with a supply voltage as low as 1.2 V | Switch Bootstrapping for Precise Sampling Beyond Supply Voltage | Analog-to-digital converters;bootstrap;power management;switch | Switches;Sampling methods;Analog-digital conversion;Energy management;Power measurement;Low voltage;Semiconductor device measurement;DC-DC power converters;Switching converters;Current measurement
A single-voltage loop and dual-current-voltage loop-control system are proposed to improve the output regulation and the dynamic response of a 2 kW two-switch high-frequency forward converter with an extended duty cycle capability. A design method in the frequency domain is described. It is shown that both control systems can be designed by using an equivalent single-input/output control transfer function. Moreover, an all-pass constant-time-delay filter is included in the transfer function of the converter to improve the linear model at high-frequency. Simulated and experimental results to verify the design and the effects on the dynamic performance of the converter using both controllers are presented.&lt;<ETX>&gt;</ETX> | Design and evaluation of two types of controllers for a two-switch forward converter with extended duty cycle capability |  | Voltage control;Switching converters;Hafnium;Control systems;DC-DC power converters;Filters;Feedback loop;Impedance;Circuit stability;Switches
Embedded power (EP) is the name for an integration technology for the power electronics switching stage, in which the multiple bare power chips, such as IGBTs, MOSFETs, and diodes, are buried in a ceramic frame and covered by a dielectric layer with via holes on the Al pads of the chips. Then, a planar metallization pattern is deposited onto it both for bonding to the power chips and a circuit wiring. The ceramic frame can be used as an extra thermal path and substrate for fabrication of the hybrid circuit with compatible thin- or thick-film techniques. When this integrated chips component is stacked with a base substrate and the associated components, a novel three-dimensional (3-D) multichip module (MCM) is produced. Such an integrated power electronics module (IPEM) offers performance improvement, functional integration, and process integration, as compared to conventional power hybrid modules. This paper presents the details of this technology, including the process design and implementation. A subsystem IPEM, incorporating power factor correction (PFC) and dc/dc switching stages for a distributed power system (DPS) front-end converter application, has been fabricated and characterized to demonstrate the feasibility of this power electronics integration technology. The capability for functional integration and the electrical performance improvement, which includes reduction in parasitics and increase in efficiency, are presented | Embedded power: a 3-D MCM integration technology for IPEM packaging application | Direct metallization bond;embedding chip;parasitic parameters;power conversion efficiency;power module packaging;three-dimensional (3-D) integration | Power electronics;Ceramics;Dielectric substrates;Circuits;Hybrid power systems;Electronics packaging;Insulated gate bipolar transistors;MOSFETs;Diodes;Metallization
A photovoltaic (PV) power conditioning system (PCS) with line connection is proposed. Using the power slope versus voltage of the PV array, the maximum power point tracking (MPPT) controller that produces a smooth transition to the maximum power point is proposed. The dc current of the PV array is estimated without using a dc current sensor. A current controller is suggested to provide power to the line with an almost-unity power factor that is derived using the feedback linearization concept. The disturbance of the line voltage is detected using a fast sensing technique. All control functions are implemented in software with a single-chip microcontroller. Experimental results obtained on a 2-kW prototype show high performance such as an almost-unity power factor, a power efficiency of 94%, and a total harmonic distortion (THD) of 3.6% | Photovoltaic Power Conditioning System With Line Connection | Boost converter;inverter;maximum power point tracking (MPPT);photovoltaic (PV) power conditioning system (PCS) | Photovoltaic systems;Solar power generation;Power conditioning;Sensor arrays;Reactive power;Personal communication networks;Voltage control;Linear feedback control systems;Microcontrollers;Software prototyping
Most issues carried out about building integrated photovoltaic (PV) system performance show average losses of about 20%-25% in electricity production. The causes are varied, e.g., mismatching losses, partial shadows, variations in current-voltage (I-V) characteristics of PV modules due to manufacturing processes, differences in the orientations and inclinations of solar surfaces, and temperature effects. These losses can be decreased by means of suitable electronics. This paper presents the intelligent PV module concept, a low-cost high-efficiency dc-dc converter with maximum power point tracking (MPPT) functions, control, and power line communications (PLC). In addition, this paper analyses the alternatives for the architecture of grid-connected PV systems: centralized, string, and modular topologies. The proposed system, i.e., the intelligent PV module, fits within this last group. Its principles of operation, as well as the topology of boost dc-dc converter, are analyzed. Besides, a comparison of MPPT methods is performed, which shows the best results for the incremental conductance method. Regarding communications, PLC in every PV module and its feasibility for grid-connected PV plants are considered and analyzed in this paper. After developing an intelligent PV module (with dc-dc converter) prototype, its optimal performance has been experimentally confirmed by means of the PV system test platform. This paper describes this powerful tool especially designed to evaluate all kinds of PV systems | Intelligent PV Module for Grid-Connected PV Systems | Communication system fault diagnosis;dc–dc power conversion;frequency-shift keying (FSK);photovoltaic (PV) power systems;pulsewidth-modulated (PWM) power converters | DC-DC power converters;Programmable control;Building integrated photovoltaics;System performance;Production systems;Manufacturing processes;Temperature;Communication system control;Power line communications;Circuit topology
A compact digitally controlled fuel cell/battery hybrid power source is presented in this paper. The hybrid power source composed of fuel cells and batteries provides a much higher peak power than each component alone while preserving high energy density, which is important and desirable for many modern electronic devices, through an appropriately controlled dc/dc power converter that handles the power flow shared by the fuel cell and the battery. Rather than being controlled to serve only as a voltage or current regulator, the power converter is regulated to balance the power flow to satisfy the load requirements while ensuring the various limitations of electrochemical components such as battery overcharge, fuel cell current limit (FCCL), etc. Digital technology is applied in the control of power electronics due to many advantages over analog technology such as programmability, less susceptibility to environmental variations, and low parts count. The user can set the FCCL, battery current limit, and battery voltage limit in the digital controller. A control algorithm that is suitable for regulating the multiple variables in the hybrid system is described by using a state-machine-based model; the issues about embedded control implementation are addressed; and the large-signal behavior of the hybrid system is analyzed on a voltage-current plane. The hybrid power source is then tested through simulation and validated on real hardware. This paper also discusses some important issues of the hybrid power source, such as operation under complex load profiles, power enhancement, and optimization of the hybrid system. The design presented here can not only be scaled to larger or smaller power capacities for a variety of applications but also be used for many other hybrid power sources | A Compact Digitally Controlled Fuel Cell/Battery Hybrid Power Source | Battery;digital control;fuel cell;hybrid power source;microcontroller;power capacity | Digital control;Fuel cells;Batteries;Voltage control;Electric variables control;Load flow;Regulators;Power electronics;Power system modeling;Algorithm design and analysis
In addition to the high-capacity storage facilities based on hydropower technologies, electrochemical solutions are today's candidate for storage for renewable energy sources support. However, sustainability and limited life cycles of batteries are often inhibiting factors. This paper presents a hybrid energy storage system with high life cycle, which is mainly based on compressed air, where the storage and discharge are done within maximum efficiency conditions. As the maximum efficiency conditions impose the level of converted power, an intermittent time-modulated operation mode is applied to the thermodynamic converter to obtain a variable converted mean power. A smoothly variable output power is achieved with the help of a supercapacitive auxiliary storage device used as a filter. This paper describes the concept of the system, the power-electronic interface circuits, and especially the maximum efficiency point tracking (MEPT) algorithm and the strategy used to vary the output power. In addition, this paper presents the characteristics of high-efficiency storage systems where the pneumatic machine is replaced by an oil-hydraulic and pneumatic converter, which is used under isothermal conditions. Practical results are also presented, which are recorded from a low-power pneumatic motor coupled to a small dc generator as well as from the first prototype of the final hydropneumatic system | A Hybrid Energy Storage System Based on Compressed Air and Supercapacitors With Maximum Efficiency Point Tracking (MEPT) | Compressed air;energy storage;maximum efficiency point tracking (MEPT);supercapacitors | Energy storage;Supercapacitors;Power generation;Hydroelectric power generation;Renewable energy resources;Batteries;Fault location;Thermodynamics;Lubricating oils;Filters
A modified binary-weighted resistor multiplying digital-to-analog (MDAC) converter with a full scale (±12 V) analog bandwidth in excess of 500 kHz is described. Its settling time following changes in digital inputs of either polarity is less than 2 , μs. The dc resolution is 0.01 percent and the dynamic error increases from 0.01 percent at 50 kHz to 0.1 percent at 250 kHz. | A Versatile Multiplying Digital-to-Analog Converter | Analog switch;computer output devicer;digital-to-analog converter;electronically variable resistor;interface components.
The idea of dynamic programming is general and very simple, but the "curse of dimensionality" is often prohibitive and restricts the fields of application. This paper introduces a method to reduce the complexity by relaxing the demand for optimality. The distance from optimality is kept within prespecified bounds and the size of the bounds determines the computational complexity. Several computational examples are considered. The first is optimal switching between linear systems, with application to design of a dc/dc voltage converter. The second is optimal control of a linear system with piecewise linear cost with application to stock order control. Finally, the method is applied to a partially observable Markov decision problem (POMDP) | Relaxing dynamic programming | Dynamic programming;nonlinear synthesis;optimal control;switching systems | Dynamic programming;Optimal control;Piecewise linear approximation;Cost function;Computational complexity;Linear systems;Control systems;Automatic control;Voltage;Switching converters
This paper presents a simple unified approach to the design of fixed-frequency pulsewidth-modulation-based sliding-mode controllers for dc-dc converters operating in the continuous conduction mode. The design methodology is illustrated on the three primary dc-dc converters: buck, boost, and buck-boost converters. To illustrate the feasibility of the scheme, an experimental prototype of the derived boost controller/converter system is developed. Several tests are performed to validate the functionalities of the system | A unified approach to the design of PWM-based sliding-mode voltage controllers for basic DC-DC converters in continuous conduction mode | Continuous conduction mode (CCM);dc–dc converter;nonlinear controller;pulsewidth modulation (PWM);sliding-mode (SM) control | Pulse width modulation;Pulse width modulation converters;Sliding mode control;Voltage control;DC-DC power converters;Design methodology;Prototypes;Control systems;System testing;Performance evaluation
Considering a pulsewidth modulated dc/dc converter as an example, this paper describes a border-collision bifurcation that can lead to the appearance of quasi-periodicity in piecewise-smooth dynamical systems. We demonstrate how a two-dimensional torus can arise from a periodic orbit through a bifurcation in which two complex-conjugate Poincare characteristic multipliers jump abruptly from the inside to the outside of the unit circle. The torus may be ergodic or resonant. However, in both cases the diameter of the torus develops approximately linearly with the distance to the bifurcation point as opposed to the characteristic parabolic form of the well-known Neimark-Sacker bifurcation. The paper also considers the birth of a torus via a subcritical Neimark-Sacker bifurcation in the piecewise-smooth system. Particular emphasis is given to the development of resonance zones via border-collision bifurcations. | Torus birth bifurcations in a DC/DC converter | Border-collision bifurcations;piecewise-smooth dynamical systems;quasi-periodicity | Bifurcation;DC-DC power converters;Pulse width modulation converters;Pulse modulation;Resonance;Linear approximation;Electronic circuits;Digital relays;Power system relaying;Pulse circuits
This paper analyzes the ability of a doubly fed induction generator (DFIG) in a wind turbine to ride through a grid fault and the limitations to its performance. The fundamental difficulty for the DFIG in ride-through is the electromotive force (EMF) induced in the machine rotor during the fault, which depends on the dc and negative sequence components in the stator-flux linkage and the rotor speed. The investigation develops a control method to increase the probability of successful grid fault ride-through, given the current and voltage capabilities of the rotor-side converter. A time-domain computer simulation model is developed and laboratory experiments are conducted to verify the model and a control method is proposed. Case studies are then performed on a representatively sized system to define the feasibility regions of successful ride-through for different types of grid faults | Control of a doubly fed induction generator in a wind turbine during grid fault ride-through | Current control;doubly fed induction generator (DFIG);flux linkage;grid fault;power converter;safe operating area (SOA);wind energy | Induction generators;Wind turbines;Power system stability;Performance analysis;Rotors;Stators;Couplings;Voltage control;Time domain analysis;Computer simulation
A new robust passive waveshaper based on 24-pulse ac-dc conversion is proposed to feed voltage source inverter (VSI) supplying squirrel-cage induction motor drive. The passive waveshaper consists of a newly designed T-connected autotransformer with less number of windings resulting in simplicity in design and manufacturing. The proposed 24-pulse ac-dc converter is found capable of suppressing less than 23rd harmonics in the supply current. The power factor is also improved to near unity in the wide operating range of the vector-controlled induction motor drive (VCIMD). Finally, the design of the autotransformer is modified to make it suitable for applications, where presently a 6-pulse diode bridge rectifier is used. A laboratory prototype of proposed T-connected autotransformer-based 24-pulse ac-dc converter is developed and test results are presented to validate the developed design procedure and the simulation models of this ac-dc converter under varying loads. | T-connected autotransformer-based 24-pulse AC-DC converter for variable frequency induction motor drives | Autotransformer;MATLAB;multipulse ac–dc converter;power quality improvement;vector-controlled induction motor drive (VCIMD) | AC-DC power converters;Frequency conversion;Induction motor drives;Robustness;Feeds;Voltage;Inverters;Manufacturing;Current supplies;Reactive power
This paper presents a new direct power control (DPC) strategy for a doubly fed induction generator (DFIG)-based wind energy generation system. The strategy is based on the direct control of stator active and reactive power by selecting appropriate voltage vectors on the rotor side. It is found that the initial rotor flux has no impact on the changes of the stator active and reactive power. The proposed method only utilizes the estimated stator flux so as to remove the difficulties associated with rotor flux estimation. The principles of this method are described in detail in this paper. The only machine parameter required by the proposed DPC method is the stator resistance whose impact on the system performance is found to be negligible. Simulation results on a 2 MW DFIG system are provided to demonstrate the effectiveness and robustness of the proposed control strategy during variations of active and reactive power, rotor speed, machine parameters, and converter dc link voltage. | Direct active and reactive power control of DFIG for wind energy generation | Direct power control (DPC);doubly fed induction generator (DFIG);direct torque control;voltage source converter;voltage vector | Reactive power control;Wind energy generation;Stators;Voltage control;Rotors;Power control;Induction generators;Reactive power;System performance;Robust control
A zeroth-order-hold equivalent discrete-time model of the buck converter for computing its large-signal frequency response is developed and experimentally verified. It is shown that, with a dc bias and a sinusoidal variation of the input duty cycle, the frequency response of the output voltage from the converter shifts from underdamped behavior to damped behavior with increasing amplitude of the input sinusoid. It is observed that, with a given dc input bias and a given input amplitude beyond the range of the state-space linearized small-signal model, the converter behavior varies from exclusively continuous inductor current mode at low frequencies to behavior with continuous and discontinuous inductor current modes at high frequencies. The use of this sinusoidal input large-signal frequency response in predicting limit cycles induced by feedback of the output voltage using proportional and integral controllers for such converters is studied. Experimental results confirming the use of this large-signal frequency response are presented | Modeling of DC–DC Buck Converters for Large-Signal Frequency Response and Limit Cycles | Buck dc–dc converter;frequency response;large-signal model;limit cycles | Buck converters;Frequency response;Limit-cycles;Switches;Inductors;Voltage;Frequency conversion;Pi control;Diodes;Output feedback
The significance of phase-lead compensation is revealed for repetitive control systems in terms of tracking accuracy and transient. A real-time noncausal phase-lead FIR filter is proposed to improve the performance of add-on repetitive controlled constant-voltage constant-frequency PWM dc-ac converters. The experiment results show that nearly perfect tracking, low total harmonics distortion, and satisfactory transient are achieved in the proposed repetitive-controlled PWM converter under both linear load and rectifier load | High-Performance Repetitive Control of PWM DC-AC Converters With Real-Time Phase-Lead FIR Filter | Constant-voltage constant frequency (CVCF) pulsewidth-modulated (PWM) dc–ac converters;minimized total harmonics distortion (THD);noncausal finite-impulse-response (FIR) filter;repetitive control | Pulse width modulation;Pulse width modulation converters;Finite impulse response filter;Sliding mode control;Radio control;Feedback control;Total harmonic distortion;Rectifiers;Uncertain systems;Error correction
This paper describes the architecture, the performance and the qualification tests of the Tracker detector power supply system for the AMS-02 experiment. The AMS-02 experiment will measure the cosmic ray spectrum from 0.5 GeV up to several TeV in space, looking for anti-matter, dark matter and strange quark matter. The experimental apparatus will be installed in the International Space Station (ISS) in year 2008. A preliminary version of this experiment has flown in 1998 on the STS-91 shuttle flight. The power supply system of the tracker has been designed optimizing noise performances, modularity and efficiency. Power is generated starting from a 28 V line coming from the power distribution box for the entire experiment. This power is converted into the needed voltages by means of DC-DC converters, and for bias supply and front-end voltages is postregulated by means of linear regulators. Components Off The Shelf (COTS) have been extensively used in the construction of this power supply, however various radiation test campaigns have been performed in order to verify the reliability of these components. Active components were tested for total dose radiation damage and digital components were also tested for single event effects. The power supply architecture developed for the tracker detector has been used as a guideline for the development of the power supplies for the other detectors in the experiment | The Power Supply System of the AMS-02 Tracker Detector | Electronics;particle astrophysics;power supply;space qualification | Power supplies;Detectors;Voltage;Qualifications;System testing;Extraterrestrial measurements;Space shuttles;International Space Station;Design optimization;Power generation
This paper proposes a novel compact multilayer 44.5-GHz coplanar waveguide (CPW) single-sideband (SSB) subharmonically pumped (SHP) mixer for direct up-conversion GaAs monolithic microwave integrated circuit. It uses previously developed thin-film microstrip (TFMS) and CPW structures for capacitive and inductive loading techniques to drastically reduce its size. The SSB SHP mixer uses 50-MHz in-phase and quadrature signals to directly modulate the second harmonic of a 22.25-GHz carrier to produce the required 44.55-GHz RF output. Two pairs of antiparallel diodes reduce feedthrough of the fundamental 22.25-GHz signal to the RF output while novel CPW/TFMS-based structures provide matching. This 1.2times1.5 mm<sup>2</sup> chip uses a lumped Wilkinson divider as a local-oscillator divider and a previously developed reduced size 90deg coupler. The SSB SHP mixer acts as an up-converter with a measured conversion gain of -10plusmn1 dB and the lower sideband suppression is greater than 23 dB across the RF bandwidth of 43.5-45.5 GHz. Additionally, it is shown that the RF port return loss is better than 20 dB, and 2timesf<sub>LO</sub> was suppressed by 21 dB over the same band. The circuit also does not require any dc bias. Compared to the conventional SSB SHP mixer, a 70% reduction in circuit area was achieved with better performances | Size Reduction of a MMIC Direct Up-Converter at 44 GHz in Multilayer CPW Technology Using Thin-Film Microstrip Stubs Loading | Capacitive loading;coplanar waveguide (CPW);CPW series stubs;CPW shunt stubs;inductive loading;lower sideband (LSB);millimeter waves;monolithic microwave integrated circuit (MMIC);90;size reduction;subharmonic mixer;thin-film microstrip (TFMS) shunt stubs;upper sideband (USB);Wilkinson divider | MMICs;Nonhomogeneous media;Coplanar waveguides;Transistors;Microstrip;Amplitude modulation;Radio frequency;Thin film circuits;RF signals;Integrated circuit technology
This paper presents a novel single-stage push–pull boost converter with improved integrated magnetics and a better low-ripple input current. Most of the reported single-stage power factor corrected (PFC) rectifiers cascade a boost-type converter with a dc–dc converter. It is found that the push–pull converter, when the duty cycles are greater than 50%, can simplify the front end of the boost-type converter to a novel single-stage converter. Coupled inductor techniques provide a method to reduce the converter size and weight and to achieve a ripple-free current. All the magnetic components including the input filter inductor and the step-down transformer are integrated into a single EI core. The proposed integrated magnetic structure has a simple core structure, a small leakage inductance, and low core losses. The prototype is built to demonstrate the theoretical prediction. | Single-Stage Push–Pull Boost Converter With Integrated Magnetics and Input Current Shaping Technique | Integrated magnetics;push–pull boost converter;ripple-free;single-stage | DC-DC power converters;Inductors;Transformer cores;Magnetic cores;Reactive power;Rectifiers;Magnetic separation;Filters;Inductance;Core loss
A novel zero-voltage zero-current switching (ZVZCS) three-level converter with pulsewidth modulation (PWM) phase-shift control is proposed. The ZCS of the lagging switch is obtained by using a regenerative passive snubber in the secondary. In order to reduce the voltage stress on the rectifier's diodes, a few passive elements are inserted into the primary: a small inductance, two diodes, and a small additional winding of the main transformer. In each half-cycle, one of these diodes will conduct for a short time in order to clamp the voltage of the snubber's capacitor, and thus, the rectifier stress, at (n<sub>2 </sub>/n<sub>1</sub>)(V<sub>in</sub>/2), n<sub>1</sub>, and n<sub>2</sub> being the transformer's primary and, respectively, secondary turns number. The three-level configuration allows for the reduction of the voltage stress across the power switches to half of the input voltage V<sub>in</sub>. The conditions for assuring ZVS of the leading switch and ZCS of the lagging switch are found. Design constraints on the parallel capacitances of the switches of the leading switch, on the snubber's holding capacitor, and on the additional inductance and winding are hence established, allowing for an optimized design of the converter parameters. A dc analysis allows for the calculation of the effective duty cycle, which enjoys a boost effect due to the proposed snubber. Thus, a further reduction of the primary current stress and rectifier voltage stress is obtained. All the improvements conclude in a high efficiency. The influence of the choice of the parameters' values on the regulation capability is pointed out. Experiments on a prototype of 4.5kW confirm the results | A Zero-Voltage and Zero-Current Switching Three-Level DC–DC Converter With Reduced Rectifier Voltage Stress and Soft-Switching-Oriented Optimized Design | Pulsewidth modulation (PWM);three-level converter;zero-voltage zero-current switching (ZVZCS) | Zero current switching;Switching converters;Rectifiers;Zero voltage switching;Stress;Design optimization;Switches;Pulse width modulation converters;Snubbers;Diodes
A systematic approach to reform and analyze a soft-switching bidirectional dc-to-dc converter is proposed for cell voltage balancing control in a series connected battery string. quasi-resonant converter circuits have been designed to achieve the zero-current-switching (ZCS) to reduce the switching loss in bidirectional battery equalizers. The results indicate that the switching loss and energy transfer efficiency can be substantially improved using the quasi-resonant ZCS (QRZCS) technology in a battery charging system with an individual cell equalizer (ICE). The validity of the battery equalization is further verified using an experimental installation involving a battery string of three lithium–ion cells. The simulation and experimental results show that the proposed QRZCS battery equalization schemes can achieve bidirectional battery equalization performance and reduce the MOSFET transistor switch power losses by more than 96% and increase the efficiency by around 20%<tex>$sim$</tex>30% compared with the conventional battery equalizer during an identical equalization process. | Quasi-Resonant Zero-Current-Switching Bidirectional Converter for Battery Equalization Applications | Individual cell equalizer (ICE);quasi-resonant zero-current switching (QRZCS) | Zero current switching;Batteries;Equalizers;DC-DC power converters;Switching converters;Switching loss;Switches;Zero voltage switching;Voltage control;Control systems
This paper proposes an improved full bridge dc-dc converter, which can achieve zero-voltage-switching (ZVS) with wide input voltage range and load range. The operation principle of the converter and the optimal design considerations for high efficiency and ZVS range are analyzed. By adding two clamp diodes and two small coupled inductors at the primary side of the transformer, the voltage ringing across rectifier diodes is reduced. Therefore, Schottky diodes can be employed to reduce conduction loss, and high efficiency is achieved. A 1.2-kW/105-kHz prototype was made with an efficiency higher than 95% at full load to verify the theoretical analysis | Analysis and Optimal Design Considerations for an Improved Full Bridge ZVS DC–DC Converter With High Efficiency | Clamp circuit;zero-voltage-switching (ZVS);ZVS full bridge;ZVS range | Zero voltage switching;Inductors;Bridge circuits;Schottky diodes;Inductance;Rectifiers;Semiconductor diodes;Clamps;Switches;Electromagnetic interference
An adaptive control method, to be called maximum efficiency point tracking (MEPT), is presented in this paper. This method tracks system efficiency, which is dc-dc converter efficiency in this paper, and adaptively optimizes system parameters to maximize efficiency. The MEPT method is used in this paper to optimize the primary-to-secondary switches' dead-time parameter in an isolated topology to reduce the switches' body diodes conduction during commutation periods and to reduce body diodes conduction and reverse-recovery related losses in order to improve efficiency. MEPT tracks converter efficiency while changing the dead-time and detects the optimized dead-time value at the maximum efficiency point at different load and line conditions. In this paper, the MEPT method is discussed and analyzed, and its digital control algorithm and experimental implementation are presented | Maximum Efficiency Point Tracking (MEPT) Method and Digital Dead Time Control Implementation | Adaptive;converter;dead time;digital control;efficiency;isolated;maximum efficiency point tracking (MEPT) method;non-isolated;tracking | Digital control;Control systems;Switches;Adaptive control;Diodes;Power electronics;Voltage;Analog-digital conversion;Optimization methods;Topology
In this paper, an averaged model for a recently proposed novel three-phase transformer-isolated phase-shift dc-dc converter is derived. Fuel cell static and dynamic characteristics are used for the converter power stage design consideration. The controller is then designed based upon the power stage parameters and system dynamic requirements. The entire system has been designed, fabricated, and tested using a commercial 1.2-kW proton exchange membrane fuel cell. The experimental results match the simulation results fairly well on both fuel cell source dynamic and step load transient responses | Modeling and Control of a Novel Six-Leg Three-Phase High-Power Converter for Low Voltage Fuel Cell Applications | Averaged model;converter;dc–dc converter;fuel cell;multiphase;phase-shift | Voltage control;Low voltage;Fuel cells;Power system modeling;DC-DC power converters;Static power converters;Control systems;System testing;Protons;Biomembranes
This paper investigates a reduced switch count dc-link ac–ac five-leg converter for three-phase power conversion. The converter provides both an input rectifier and an output inverter by sharing a leg in order to reduce the number of power switches. Scalar and vector pulsewidth modulation techniques are presented and the concepts of local and global apportioning factors are introduced. A control technique that aims at maximizing the utilization of the dc-link voltage is proposed. A hysteresis current controller that allows operating with one leg being shared by the load and grid sides is developed. In addition, several relevant characteristics of the converter are addressed, such as voltage capability, harmonic distortion, shared-leg and capacitor currents, and power rating. The features of such a converter are compared to those of the six-leg and four-leg converters. Selected experimental results are presented. | Reduced Switch Count DC-Link AC–AC Five-Leg Converter | Converter modelling and control;five-leg converter;reduced switch count converter | Switches;Switching converters;Leg;Power conversion;Rectifiers;Inverters;Space vector pulse width modulation;Pulse modulation;Voltage control;Hysteresis
Multilevel converters offer high power capability, associated with lower output harmonics and lower commutation losses. Their main disadvantage is their complexity, requiring a great number of power devices and passive components, and a rather complex control circuitry. This work reports a new multilevel inverter topology using an H-bridge output stage with a bidirectional auxiliary switch. The new topology produces a significant reduction in the number of power devices and capacitors required to implement a multilevel output. The new topology is used in the design of a five-level inverter; only five controlled switches, eight diodes, and two capacitors are required to implement the five-level inverter using the proposed topology. The new topology achieves a 37.5% reduction in the number of main power switches required (five in the new against eight in any of the other three configurations) and uses no more diodes or capacitors that the second best topology in the literature, the Asymmetric Cascade configuration. Additionally, the dedicated modulator circuit required for multilevel inverter operation is implemented using a FPGA circuit, reducing overall system cost and complexity. Theoretical predictions are validated using simulation in SPICE, and satisfactory circuit operation is proved with experimental tests performed on a laboratory prototype | A New Simplified Multilevel Inverter Topology for DC–AC Conversion | Capacitor clamped;diode clamped;field programmable gate array (FPGA);H-bridge;multilevel inverter | Inverters;Circuit topology;Switches;Diodes;Circuit testing;Power system harmonics;Power capacitors;Field programmable gate arrays;Costs;Predictive models
A novel zero-voltage and zero-current switching (ZVZCS) full-bridge phase-shifted pulsewidth modulation (PWM) converter using insulated gate bipolar transistors (IGBTs) with auxiliary transformer is proposed to improve the properties of the previously presented converters. ZVZCS for all power switches is achieved for full load range from no-load to short circuit by adding active energy recovery snubber and auxiliary circuits. The principle of operation is explained and analyzed and experimental results are presented. The features and design considerations of the converter are verified on a 3-kW, 50-kHz IGBT based experimental circuit. | Zero-Voltage and Zero-Current Switching Full-Bridge DC–DC Converter With Auxiliary Transformer | Insulated gate bipolar transistor (IGBT);pulsewidth modulation (PWM);zero-voltage and zero-current switching (ZVZCS) | Zero current switching;Switching converters;Pulse width modulation converters;Insulated gate bipolar transistors;Circuits;Power transformer insulation;Pulse width modulation;Pulse transformers;Phase modulation;Snubbers
The series parallel resonant converter (SPRC) is known to have combined the merits of the series resonant converter (SRC) and the parallel resonant converter (PRC). However, the series PRC (SPRC) has a three-element LCC structure with complex transient dynamics and without control of the resonant circuit's dynamics, the converter's closed loop bandwidth to switching frequency ratio will be much reduced compared to that of pulsewidth modulation converters. In this paper, the generalized optimal trajectory control (GOTC) for the SPRC is presented. It allows the nonlinear resonant circuit of the SPRC having an arbitrary starting state to reach a desired steady state in one cycle with two optimally controlled switching instances. It is a generalized form of optimal trajectory control (OTC) which is restricted to transitions between steady states. Based on GOTC, a traditional controller with inner current and outer voltage state-feedback is designed for an SPRC based dc-dc converter. The GOTC based feedback controller allows use of higher feedback gains compared with one using OTC or frequency control and gives higher closed loop bandwidth. This results in either better disturbance rejection for the converter or the possibility of reducing output filter sizing. Experimental results confirm the theoretical claims | Generalized Optimal Trajectory Control for Closed Loop Control of Series-Parallel Resonant Converter | Generalized optimal trajectory control (GOTC);pulsewidth modulation (PWM) converters;series parallel resonant converter (SPRC);series resonant converter (SRC) | Optimal control;Resonance;Partial response channels;RLC circuits;Pulse width modulation converters;Bandwidth;Steady-state;Switching converters;Switching frequency;Switching circuits
This paper proposes a hybrid energy system, which consists of a diesel-engine generator and a supercapacitor, for improving performance of a rubber tyred gantry crane (RTGC). The supercapacitor contributes to the energy recovery associated with regenerative braking in "Hoist-Down" braking operation and to the rapid energy consumption related with acceleration in "Hoist-Up" operation of the RTGC. Hence, it does save energy which is conventionally wasted by a braking resistor. Moreover, the large engine generator is replaced by the much smaller one, because the supercapacitor reduces high power demands away from it. For the power conversion between the supercapacitor and the dc link, a three-leg bidirectional dc-dc converter, which has the same structure as the commercially available three-phase inverter, is used. Two kinds of simulations are performed to study the behaviors of the proposed system under the worst operating conditions. The performance of the proposed hybrid energy system is evaluated through several experiments with a real RTGC. The proposed system can cut down the fuel consumption by 35% and the emission of engine by more than 40% | Control of Rubber Tyred Gantry Crane With Energy Storage Based on Supercapacitor Bank | Rubber tyred gantry crane (RTGC);unified power quality controller (UPQC) | Rubber;Cranes;Energy storage;Supercapacitors;Engines;Hybrid power systems;Energy consumption;Acceleration;Resistors;Power generation
In this paper, the control of an ac-dc-ac converter with a front-end diode rectifier and reduced dc-link capacitor based on the space vector modulation strategy is investigated. The modulation index is time-varying and determined by the instantaneous value of the dc voltage measured by a voltage sensor. Using a small bipolar capacitor, instead of a large electrolytic capacitor on the dc-link, increases the lifetime of the converter and reduces its size. The input current quality of this converter has been shown to be superior to that of the conventional ac-dc-ac converter with front-end diode rectifier. The perfectly sinusoidal local average output voltage can still be achieved under unbalanced input voltage condition by implementing a time-varying modulation index. The rule for determining the dc capacitance has also been studied in this paper. The simulation results obtained from PSIM simulation software and experimental results obtained from the lab prototype are used to verify the theoretical expectations | Space Vector Modulation Control of an AC–DC–AC Converter With a Front-End Diode Rectifier and Reduced DC-link Capacitor | AC–DC–AC converter;front-end diode rectifier;reduced dc capacitor;space vector modulation;unbalanced input voltage | Diodes;Rectifiers;Capacitors;Voltage;Space vector pulse width modulation;Switches;Motor drives;Application software;Matrix converters;Pulse width modulation converters
This letter presents a high-power-density multi-input dc-dc converter interfaced with energy storage elements such as a battery and an ultracapacitor. The converter consists of three half-bridges and a high-frequency multi-winding transformer. Bi-directional power flow between input and output is achieved by adjusting the phase-shift angles of the voltages across the two sides of the transformer. Soft-switching is implemented naturally by snubber capacitors and transformer leakage inductance. Operation principles are analyzed in detail. Simulation and experimental results are provided to verify the performance of the proposed converter | A ZVS Bi-Directional DC–DC Converter for Multiple Energy Storage Elements | Bi-directional power flow;energy storage elements;multi-input converter;soft-switching | Zero voltage switching;Bidirectional control;Energy storage;DC-DC power converters;Batteries;Supercapacitors;Load flow;Snubbers;Capacitors;Inductance
A mapping is derived in closed form, without approximations, for an idealized current-mode controlled boost converter. This circuit is known experimentally to behave chaotically for certain values of the reference current, and to produce subharmonics of the clock frequency at others. Numerical iteration of the mapping indicates chaotic operation and the presence of subharmonics. Two mechanisms of bifurcation are explained.&lt;<ETX>&gt;</ETX> | Chaos in a current-mode controlled boost DC-DC converter |  | Chaos;DC-DC power converters;Circuits;Clocks;Polynomials;Voltage;Bifurcation;Inductors;Stability;Multidimensional systems
A class-E resonant low dv/dt rectifier is analyzed and experimentally tested. All major parasitic reactive components are included in the rectifier topology. The diode capacitance and the leakage inductance of the isolation transformer and lead inductances are absorbed into the resonant inductance. Therefore, the rectifier is suitable for high-frequency applications such as resonant DC-to-DC converters. The rectifier is driven by a sinusoidal voltage source. Equations governing the circuit operation are derived using Fourier techniques. Experimental results are obtained at 1 MHz and an output voltage of 5 V. The design equations show good agreement with the measured circuit performance.&lt;<ETX>&gt;</ETX> | Class E resonant low dv/dt rectifier |  | Resonance;Rectifiers;Inductance;Equations;Testing;Circuit topology;Diodes;Parasitic capacitance;DC-DC power converters;Voltage
A method for modeling PWM converters operating in continuous conduction mode (CCM) is introduced. First, static voltage and current transfer functions of the idealized switching part of the converters are found. Second, the linearization of these transfer functions at the operating point is carried out, and the idealized switching part is replaced by dependent current and voltage sources. Third, the equivalent average resistance of parasitic resistances and equivalent average voltage of offset voltage sources of switches are determined using the principle of energy conservation. The method leads to linear DC and small-signal circuit models of a PWM converter. To illustrate the method, the analysis of the PWM flyback converter is given. Design equations for DC voltage transfer function, efficiency, and small-signal characteristics are derived.&lt;<ETX>&gt;</ETX> | Linear circuit models of PWM flyback and buck/boost converters |  | Linear circuits;Pulse width modulation;Pulse width modulation converters;Switches;Diodes;Voltage;Equivalent circuits;Transfer functions;Switching converters;Filters
The conversion error of a pipelined A/D converter using inaccurate comparators is analyzed. Error bounds are established, and it is shown that the error can be compensated using simple analog circuitry combined with some digital logic. The resulting system is especially useful for fast converters in which accurate compensators would require a large chip area and large DC power. Simulations are presented to verify the efficiency of the proposed error correction scheme.&lt;<ETX>&gt;</ETX> | Error analysis in pipeline A/D converters and its applications |  | Error analysis;Pipelines;Voltage;Error correction;Logic circuits;Circuit simulation;Performance gain;Hardware;NASA;Laboratories
A nonlinear, active network that transforms the voltage waveform of a unipolar source of energy is presented. This network consists of ideally lossless elements such as inductors, capacitors, and on-off switches. Control is obtained by variation of the mode of switch operation. A circuit philosophy is applied which is adapted to the characteristics of switch operation and confines the stresses imposed on circuit components to moderate levels. Results of experimental work are reported and include: 1) test data of a 95 percent efficient, 2-kW dc transformer having a power density of 0.4 kW/kg; and 2) integration of this transformer with a 20-cm ion propulsion engine for spacecraft. | A Method of Resonant Current Pulse Modulation for Power Converters |  | Resonance;Pulse modulation;Pulse width modulation converters;Switches;Voltage;Inductors;Switched capacitor networks;Switching circuits;Stress;Circuit testing
This paper proposes a high-efficiency bidirectional integrated zero-voltage transition (iZVT) pulsewidth-modulation (PWM) converter for dc-bus and battery-bank interface. The proposed converter can operate as battery charger when the utility is within its acceptable voltage range and can supply energy to critical loads when the utility fails. The converter practically eliminates both low- and high-frequency current ripple on the batteries, thus maximizing battery life without penalizing the volume of the converter. Moreover, soft switching of all switches is achieved using the proposed integrated auxiliary commutation circuit (iACC). Just one iACC is used to provide soft-switching conditions for the three converters that compose the system: the preregulator (boost), the battery charger (bidirectional converter operating as a buck), and the backup converter (bidirectional converter operating as a boost). This auxiliary circuit has few components and low reactive energy, increasing the system's overall efficiency. Experimental results based on a 580-W prototype are presented to validate the analysis and the proposed design procedure and to demonstrate the performance of the proposed approach | Analysis and Design of a New High-Efficiency Bidirectional Integrated ZVT PWM Converter for DC-Bus and Battery-Bank Interface | Soft switching;uninterruptible power supply;zero-voltage transition (ZVT) | Pulse width modulation converters;Uninterruptible power systems;Batteries;Voltage;IEC standards;Costs;Switching circuits;Power system modeling;Power electronics;Pulse width modulation
Differential flatness of buck, buck-boost, and boost converter models is shown. Its benefits if used for controlling the output voltage of these converters are revealed by comparing the flatness-based control with passivity-based and linear control. Two observers for the boost converter are suggested one of which requires only the measurement of the converters output voltage. Both observers can be used with minor changes for the buck-boost converter. Two flatness-based online trajectory planning algorithms are suggested. They exploit the parametrization of the trajectories in the energy. One of them is designed to achieve fast setpoint transitions during converter start-up or despite sudden load steps while simultaneously respecting the converters physical constraints. The other one is considered for applications in power factor correction. Different stabilization strategies are compared. The viability of the observers, the algorithm, and the stabilization strategies are verified by simulations of switched nonideal converter models | On Differential Flatness, Trajectory Planning, Observers, and Stabilization for DC–DC Converters | DC–DC converters;flatness-based control;observers;passivity-based control (PBC);trajectory planning | Trajectory;Voltage control;Load management;Power electronics;Inductors;Iterative algorithms;Power factor correction;Switching converters;Control theory
This paper presents a new free-running-oscillation resonant DC-DC converter with the Class-E oscillator and the Class-E rectifier, along with its design procedure and design curves for any conditions. The proposed converter is a free-running-oscillation system and has no gate-drive circuit to drive the MOSFET. Therefore, the structure of the proposed converter is simpler than that of class E<sup>2</sup> dc-dc converter. The proposed converter is suitable for a constant voltage and constant power operation under the fixed designed condition. The proposed converter has the ability to achieve a high power-conversion efficiency and low noises under high-frequency operation because of Class-E switching at both the oscillator and the rectifier. We investigate operations of the proposed converter by circuit experiments and show the validity of the design curves. This paper denotes two experimental results. One achieves 79.3% power-conversion efficiency under 1.54-W output power at an operating frequency 2.00 MHz. The other does 80.5% under 1.60-W output power at an operating frequency 1.98 MHz | Resonant DC–DC Converter With Class-E Oscillator | Class-E oscillator;Class-E rectifier;Class-E switching conditions;numerical design resonant dc–dc converter | Resonance;Oscillators;DC-DC power converters;Rectifiers;Power generation;Frequency;MOSFET circuits;Voltage;Switching converters;Circuit noise
Hybrid systems are known to be potential sources of electromagnetic interference due to their principle of recurrently switching voltages and currents. In this paper, we demonstrate different periodic modulation techniques and propose corresponding electromagnetic compatibility optimization methods. A systematic way to optimize finite length modulation sequences is proposed. We prepare mathematical expressions of performance indexes as a base for optimization algorithms. The performance of the different waveform generation methods is verified using a dc-dc converter example. It points out that the optimized waveforms are a powerful tool to shape the power spectrum | EMI Tuning of Hybrid Systems by Periodic Patterns | Clock frequency modulation;interference suppression;mixed analog–digital integrated circuits;spectral analysis;switched systems | Electromagnetic interference;Electromagnetic compatibility;Frequency modulation;Chaos;Pulse power systems;Power system modeling;Nonlinear filters;Voltage;Performance analysis;Signal processing
Iron losses due to flux harmonics in stator cores of pulsewidth-modulation [PWM] inverter-fed induction motors have a major effect on system efficiency. Novel direct ac-ac matrix converters involve no dc-link function and enable adjustment of power factor. This paper presents experimental results of magnetic losses in two nonoriented electrical steels magnetized under different excitation, characteristic of PWM, and matrix converters. Results show the beneficial effect of a specific voltage supply (phase-to-neutral) from matrix converters on the performance of electrical steels. Iron losses in laminations excited by matrix converter waveforms were up to 30% lower than that under PWM excitation due to reduced eddy-current losses | Eddy Current Losses in Electrical Steels Subjected to Matrix and Classical PWM Excitation Waveforms | Eddy-current losses;matrix converters;nonoriented steels;pulsewidth-modulation (PWM) | Pulse width modulation;Eddy currents;Steel;Matrix converters;Iron;Pulse width modulation inverters;Magnetic flux;Pulse width modulation converters;Stator cores;Pulse inverters
Dithering is proposed as a technique for the regulation of the boundary layer for switched systems under sliding-mode control. It is proved that dithering maintains the state of the system close to the ideal sliding manifold and that state error and practical stability depend on the dither amplitude, period, and shape, all by preserving the natural switching mode of the system. Experiments on a dc/dc buck power converter confirm the theoretical results | Dithered Sliding-Mode Control for Switched Systems | Dither techniques;power electronics;sliding mode;switched systems | Sliding mode control;Switched systems;Relays;Shape;Control systems;Control system synthesis;Pulse modulation;Power system stability;Power electronics;Interpolation
A dc nanogrid is a hybrid renewable system since renewable sources supply the average load demand, while storage and nonrenewable generation maintain the power balance in the presence of the stochastic renewable sources. The system is power electronic based, with converters being used to interface both the sources and loads to the system. The nanogrid is controlled using dc-bus signaling (DBS), a distributed control strategy in which the control nodes, the source/storage interface converters, induce voltage-level changes to communicate with the other control nodes. This paper explains the control structure required for the converters to permit the use of DBS, and explains a procedure for implementing a system-wide control law through independent control of the source/storage interface converters. Experimental results are presented to demonstrate the operation of this novel control strategy | DC-Bus Signaling: A Distributed Control Strategy for a Hybrid Renewable Nanogrid | DC system;distributed control;hybrid system;renewable system | Distributed control;Control systems;Hybrid power systems;Communication system control;Centralized control;Power generation;Power electronics;Satellite broadcasting;Voltage control;Fault location
This paper proposes a novel hybrid full-bridge (H-FB) three-level (TL) LLC resonant converter. It integrates the advantages of the H-FB TL converter and the LLC resonant converter. It can operate under both three-level mode and two-level mode, so it is very suitable for wide-input-voltage-range applications, such as fuel-cell power systems. Compared with the traditional full-bridge converter, the input current ripple and output filter can be reduced. In addition, all the switches can realize zero-voltage switching from nearly zero to full load, and the switches of the TL leg sustain only half of the input voltage. Moreover, the rectifier diodes can achieve zero-current switching, and the voltage stress across them can be minimized to the output voltage. A prototype of 200-400-V input and 360-V/4-A output is built in our laboratory to verify the operation principle of the proposed converter | Hybrid Full-Bridge Three-Level LLC Resonant Converter—A Novel DC–DC Converter Suitable for Fuel-Cell Power System | Fuel-cell;LLC resonant converter;three-level converter;zero-current switching;zero-voltage switching | Hybrid power systems;Resonance;Zero voltage switching;Switches;Filters;Leg;Rectifiers;Diodes;Zero current switching;Stress
The connection of distributed power sources with the utility grid generally needs an electronic power converter for processing the locally generated power and injecting current into the system. If the source provides a dc voltage, the converter must be able to produce a low-distortion high-power-factor ac current. The same aspects related with the voltage and current distortion produced by nonlinear loads can be considered for the injection of power into the grid. In the absence of a specific standard, this paper takes as a reference the limits for current harmonics given by international standards. The justification for this approach is that, from the resulting line voltage degradation, there is no difference between injected and absorbed currents. This paper presents a three-phase inverter using low-frequency commutation. An auxiliary circuit is added to the inverter topology to reduce the output voltage distortion, thus improving the current waveform. The main advantages of this approach are the minimization of the switching losses and the elimination of the electromagnetic interference, which avoids high-frequency filters necessary in high-frequency commutation inverters | Three-Phase Low-Frequency Commutation Inverter for Renewable Energy Systems | DC–AC power conversion;energy conversion;fuel cells;standby generators | Inverters;Renewable energy resources;Voltage;Distributed power generation;Mesh generation;Power generation;Analog-digital conversion;Power harmonic filters;Degradation;Circuits
A novel double-input pulsewidth-modulation (PWM) dc/dc converter for high-/low-voltage sources is proposed in this paper. With a PWM control scheme, the proposed double-input dc/dc converter can draw power from two different voltage sources simultaneously or individually. The operation modes and the steady-state analysis of the proposed double-input dc/dc converter are introduced in detail. The PWM control scheme for the power flow balancing is also presented. By using a single passive lossless soft-switching cell, switching losses of all power switches can be reduced significantly. Finally, experimental measurements are demonstrated to verify the performance of the proposed converter. | Double-Input PWM DC/DC Converter for High-/Low-Voltage Sources | Double-input converter;pulsewidth-modulation (PWM) control | Pulse width modulation;Pulse width modulation converters;DC-DC power converters;Voltage control;Power systems;Pulse power systems;Photovoltaic systems;Wind energy;Photovoltaic cells;Building integrated photovoltaics
In this paper, the application of the integration control method for class D transistor voltage source series-resonant converters used as dc/dc and dc/ac converters is presented. First, the integration control of the signal as a combination of the resonant frequency and its subharmonics (subharmonic integration control) is discussed. Second, the modulation density of the pulses shorting the bridge diagonal for one current half wave (semi wave integral pulse density modulation) is explained. A detailed control circuit operation, referred to as the four basic algorithms of the resonant current control, is given. The method for the calculation of the value and sequence of the current increments for a dc/dc converter is presented. The results of computer simulations and laboratory experiments demonstrate that the proposed methods allow controlling the converter output quantities fulfilling soft switching conditions (zero-current switching) and provide higher efficiency in comparison to other known methods | A New Method of Integration Control With Instantaneous Current Monitoring for Class D Series-Resonant Converter | Class D;integration control;resonant converters;zero-current switching (ZCS) | Monitoring;Pulse modulation;Analog-digital conversion;Voltage control;Resonant frequency;Bridge circuits;RLC circuits;Resonance;Current control;DC-DC power converters
It is well known that very high dv/dt and di/dt during the switching instant is the major high-frequency electromagnetic interference (EMI) source. This paper proposes an improved and simplified EMI-modeling method considering the insulated gate bipolar transistor switching-behavior model. The device turn-on and turn-off dynamics are investigated by dividing the nonlinear transition by several stages. The real device switching voltage and current are approximated by piecewise linear lines and expressed using multiple dv/dt and di/dt superposition. The derived EMI spectra suggest that the high-frequency noise is modeled with an acceptable accuracy. The proposed methodology is verified by experimental results using a dc-dc buck converter | Power Converter EMI Analysis Including IGBT Nonlinear Switching Transient Model | Electromagnetic interference (EMI);insulated gate bipolar transistors;power converters;switching transient modeling | Switching converters;Electromagnetic interference;Insulated gate bipolar transistors;Transient analysis;Voltage;Electromagnetic transients;Buck converters;Impedance;Power generation;Noise generators
Inverters used as the interface for a distributed generator in a three-phase four-wire system sometimes operate with a large neutral current because of unbalanced loads and single-phase (possibly nonlinear) loads. Voltage balance within the dc-link of the inverter is important for proper operation of the inverter, and the neutral current is a significant disturbance to this. It is preferable to use fast acting control rather than dissipative balancing or large-valued capacitors. This paper develops a linear model of an actively balanced split dc-link and applies<tex>$H^infty$</tex>control design to provide high-bandwidth robust control. The approach is developed for a conventional two-level inverter, but it remains valid (without change) for a three-level neutral-point clamped inverter. The controller achieves very small deviations of the neutral point (better than 0.5 in 800 V) from the midpoint of the dc source despite the large neutral current (<tex>$32 hboxA_ RMS$</tex>). The controller design is described and verified first in a PSCAD simulation and second in experimental testing of a 30-kW 415-V (line) inverter. | <tex>$H^infty$</tex>Control of the Neutral Point in Four-Wire Three-Phase DC–AC Converters | DC–AC power converter;dc-link balancing;four-wire three-phase power system;multilevel inverter;neutral line | Image converters;Inverters;Voltage;Capacitors;PSCAD;Power system simulation;Power system control;Control design;Robust control;Testing
An analysis of a three-phase low-harmonic diode rectifier equipped with inductors, capacitors connected on the ac side, and diodes is presented. Inductors and capacitors are used in conjunction with the three-phase diode bridge rectifier to improve the waveform of the currents drawn from the utility grid. The operation of the proposed converter is analyzed, and on this basis, design considerations are commented. The converter characteristics are determined as a function of the load current. Comparisons between the studied converter and other rectifiers (classical rectifiers with passive or active filters, three-phase rectifiers with near sinusoidal input currents and capacitors connected on the dc side, and three-phase low-harmonic rectifiers applying the third harmonic current injection) are also presented. Several possible applications of the two variants of the three-phase rectifiers with near sinusoidal input currents (with capacitors connected on the dc side or on the ac side) are mentioned. Analytically derived results are experimentally verified. | Three-Phase Rectifier With Near Sinusoidal Input Currents and Capacitors Connected on the AC Side | AC–DC power conversion;power converters;power quality;power system harmonics;rectifiers | Rectifiers;Capacitors;Voltage;Diodes;Power system harmonics;Power harmonic filters;Power electronics;Inductance;Inductors;Bridge circuits
Fuzzy observer-based control design is proposed to deal with the output tracking problem for nonlinear systems. For the purpose of tracking design, the new concept of virtual desired variables and, in turn the so-called generalized kinematics are introduced to simplify the design procedure. In light of this concept, the design procedure is split into two steps: i) Determine the virtual desired variables from the generalized kinematics; and ii) Determine the control gains just like solving linear matrix inequalities for stabilization problem. For immeasurable state variables, output feedback design is proposed. Here, we focus on a common feature held by many physical systems where their membership functions of fuzzy sets satisfy a Lipschitz-like property. Based on this setting, control gains and observer gains can be designed separately. Moreover, zero tracking error and estimation error are concluded. Three different types of systems, including nonlinear mass-spring systems, dc-dc converters, and induction motors are considered to demonstrate the design procedure. Their satisfactory simulation results verify the proposed approach | Output Tracking Control for Fuzzy Systems Via Output Feedback Design | Control application;linear matrix inequality (LMI) approach;observer design;output tracking;Takagi–Sugeno (T–S) fuzzy systems | Control systems;Fuzzy systems;Output feedback;Kinematics;Fuzzy control;Control design;Nonlinear systems;Lighting control;Linear matrix inequalities;Fuzzy sets
A novel method for reducing harmonic currents on the AC supply side of a three-phase bridge rectifier is presented. The principle of the method is to modify the current waveforms in the DC windings of the converter transformer by injecting a third harmonic current into the neutral point of the transformer. Passive LC filters connected between the rectifier output and the secondary neutral point act as third harmonic current sources. The effectiveness of the method is confirmed by laboratory recordings.&lt;<ETX>&gt;</ETX> | Harmonic current reduction in a three-phase diode bridge rectifier |  | Diodes;Rectifiers;Power harmonic filters;Power system harmonics;Bridge circuits;Harmonic distortion;Power electronics;Current supplies;Frequency;Inverters
To treat stainless-steel surfaces by nitrogen plasma implantation, a solid-state compact modulator was devised, in which a 8.0-muF capacitor discharges through a forward converter composed of a low-blocking-voltage insulated-gate-bipolar-transistor switch (1.0 kV) and three step-up pulse transformers, rather than employing hard-tube devices such as in conventional plasma ion implantation pulsers, which are expensive and cumbersome. For this, a modulator was built to produce pulses with amplitudes of the order of 4 kV, duration of about 5.0 mus, and rise time of ~1.0 mus with maximum current/frequencies capabilities of 2.0 A and 5 kHz, respectively | A 4-kV/2-A/5-kHz Compact Modulator for Nitrogen Plasma Ion Implantation | Compact pulser;dc converter;insulated-gate bipolar transistor (IGBT) switch;nitrogen plasma implantation;pulse transformer;surface treatment | Nitrogen;Plasma immersion ion implantation;Ion implantation;Pulse modulation;Plasma devices;Pulse transformers;Switches;Surface discharges;Surface treatment;Solid state circuits
By means of components placement, the buck-boost and diagonal half-bridge forward converters are combined to create a novel single-stage high power factor correction (HPFC) diagonal half-bridge forward converter. When both the PFC cell and dc–dc cell operate in DCM, the proposed converter can achieve HPFC and lower voltage stress of the bulk capacitor. The circuit analysis of the proposed converter operating in<tex>$ DCM+ DCM$</tex>mode is presented. In order to design controllers for the output voltage regulation, the ac small-signal model of the proposed converter is derived by the averaging method. Based on the derived model, the proportional integral (PI) controller and minor-loop controller are then designed. The simulation and experimental results show that the proposed converter with the minor-loop controller has faster output voltage regulation than that with the PI controller despite the variations of line voltage and load. Finally, a 100-W prototype of the proposed ac–dc converter is implemented and the theoretical result is experimentally verified. | Analysis and Design for a Novel Single-Stage High Power Factor Correction Diagonal Half-Bridge Forward AC–DC Converter | Diagonal half-bridge forward converter;minor-loop controller;single-stage high power factor correction (HPFC);small-signal model | Power factor correction;Voltage control;Pi control;Proportional control;DC-DC power converters;Stress;Capacitors;Circuit analysis;Prototypes;AC-DC power converters
In this letter, a novel self-aligned metal/poly-Si gate planar double-diffused MOS (DMOS) is proposed and demonstrated for high-switching-speed and high-efficiency dc/dc converter applications. The self-aligned metal/poly-Si gate is realized by a replacement gate technology. The fabricated metal/poly-Si gate planar DMOS has a breakdown voltage of 36 V and a threshold voltage of 2.1 V. The gate sheet resistance of the metal/poly-Si gate is around 0.2 Omega/square, which is 50 times lower than that of the polysilicon gate. The low sheet resistance reduces the switching time as well as the power loss of the device during switching. For a device with a drain current of 69 A/cm<sup>2</sup>, the turn-on and turn-off times are reduced from 29 to 25 ns and from 36 to 31 ns, respectively. The turn-on and turn-off switching energy losses are reduced by 22% and 15%, respectively | A 30 V Self-Aligned Metal/Poly-Si Replacement Gate Planar DMOS for DC/DC Converters | DC/DC converter;metal/poly-Si;planar double-diffused MOS (DMOS);power transistor;replacement gate | DC-DC power converters;MOSFETs;Silicon compounds;Power transistors;Fabrication;Inorganic materials;Etching;Rapid thermal annealing;Threshold voltage;Energy loss
A V<sub>DD</sub>-hopping accelerator for on-chip power supply circuits is proposed and the effectiveness of the accelerator circuit is experimentally verified. The quick dropper with the linear regulator enables nanosecond-order transient time in on-chip distributed power supply systems. The measured transition time is less than 5 ns with a load circuit equivalent to 25-k logic gates in 0.18-mum CMOS. This is to be compared with the case without the accelerator of the order of mus and thus the acceleration by two orders of magnitude is achieved. Extensions of the basic approach are also discussed including implementation of the quick dropper for a switching DC-DC converter, the control stability improvement, automatic timing generation, and the parasitic element effects of the power lines | <tex>$V_rm DD$</tex>-Hopping Accelerators for On-Chip Power Supply Circuit to Achieve Nanosecond-Order Transient Time | DC–DC converter;linear regulator;mirror delay;parasitic elements;power supply | Power supplies;CMOS logic circuits;Regulators;System-on-a-chip;Time measurement;Logic gates;Acceleration;DC-DC power converters;Switching converters;Automatic generation control
This paper describes a fully integrated zero-IF receiver for cellular CDMA and GPS applications. The single-chip zero-IF receiver integrates the entire signal path for CDMA and GPS bands, including a low-noise amplifier (LNA), I/Q down-converters, baseband channel selection filters (CSFs), a voltage-controlled oscillator (VCO), and a local oscillator (LO) distribution circuit for each band. The cellular-band LNA achieves a noise figure (NF) of 1.2 dB, input third-order intercept point (IIP3) of 11 dBm, and gain of 15.5 dB. Cellular I/Q down-converter and baseband circuitries show 9-dB composite NF, 9 dBm IIP3 and 60-dBm input second-order intercept point (IIP2) without IIP2 calibration. The measured LO leakage is less than<tex>$-$</tex>110 dBm at LNA input. The phase noise of the cellular VCO is<tex>$-$</tex>134 dBc/Hz at 900-kHz offset with 1.76-GHz carrier frequency. Total GPS signal path achieves NF of 1.7 dB and gain of 74 dB with 42-mA current. The receiver is fabricated in a 0.35-<tex>$muhboxm$</tex>SiGe BiCMOS process and packaged in a 6 mm<tex>$times$</tex>6 mm 40-pin micro-lead-frame. Handset measurements report that the receiver meets or exceeds all of the CDMA-2000 requirements . | A Fully Integrated Direct-Conversion Receiver for CDMA and GPS Applications | CDMA;CDMA2000;channel-select filters;DC offset;direct-conversion receiver;GPS;low-noise amplifier (LNA);mixer;receiver;voltage-controlled oscillator (VCO);zero IF | Multiaccess communication;Global Positioning System;Voltage-controlled oscillators;Noise measurement;Baseband;Circuits;Gain;Low-noise amplifiers;Filters;Local oscillators
The commenter claims the so-called new direct PWM method developed by Y.H. Kim and M. Ehsani (see ibid., vol.23, no.4, p.654-60, July/Aug. 1987) is a reinvention of the conventional regular-sampled PWM technique, which has been widely used for research and industrial applications for over the past 20 years. Moreover, the commenter claims to demonstrate that the results produced by Kim and Ehsani are in error, and therefore the comparisons made with the conventional PWM techniques are incorrect and have the potential for being very misleading. In a reply, Kim and Ehsani point out that Bowes' insight into the resemblance of the equal area PWM algorithm to the regular-sampled PWM is mostly correct. They claim, however, that the equal-area approach introduces the DC voltage parameter into the real-time PWM algorithm. Therefore, the DC voltage can also vary in time (within limits defined by the carrier frequency) without significantly corrupting the PWM output of the algorithm. This additional degree of freedom is specifically exploited when the direct method is applied to other converters.&lt;<ETX>&gt;</ETX> | Comments, with reply, on "An algebraic algorithm for microcomputer-based (direct) inverter pulsewidth modulation" by Y.H. Kim and M. Ehsani |  | Pulse inverters;Pulse width modulation;Space vector pulse width modulation;Pulse width modulation inverters;Sampling methods;Harmonic distortion;Microprocessors;Software algorithms;Amplitude modulation
An AC/AC conversion scheme that eliminates the need for self-commutated devices and requires only 12 thyristors for full double bridge AC-to-AC power conversion is presented. The system utilizes a series-resonant DC link between the AC/DC and DC/AC converters. This series-resonant scheme is, in effect, the dual of the parallel DC resonant converter. The DC resonant circuit can be essentially considered as a commutating circuit that ensures turnoff of all 12 thyristors by providing the necessary zero-current instants. A significantly improved sinusoidal current waveform can be obtained at both the input and outputs, compared with conventional high-power converters by the use high-frequency pulse density modulation.&lt;<ETX>&gt;</ETX> | High-frequency series-resonant DC link power conversion |  | Power conversion;Resonance;RLC circuits;Switching converters;Switches;Thyristors;Voltage;Switching circuits;Pulse modulation;Industry Applications Society
The performance of a high-power, high-power-density DC-to-DC converter based on the single-phase dual active bridge (DAB) topology is described. The dual active bridge converter has been shown to have very attractive features in terms of low device and component stresses, small filter components, low switching losses, high power density and high efficiency, bidirectional power flow, buck-boost operation, and low sensitivity to system parasitics. For high output voltages, on the order of kilovolts, a cascaded output structure is considered. The effects of snubber capacitance and magnetizing inductance on the soft switching region of control are discussed. Various control schemes are outlined. Coaxial transformer design techniques have been utilized to carefully control leakage inductance. The layout and experimental performance of a prototype 50 kW 50 kHz unit operating with an input voltage of 200 V DC and an output voltage of 1600 V DC are presented.&lt;<ETX>&gt;</ETX> | Performance characterization of a high-power dual active bridge DC-to-DC converter |  | Bridge circuits;Magnetic separation;Inductance;DC-DC power converters;Topology;Switching converters;Stress;Filters;Switching loss;Bidirectional power flow
Discusses transient operation of the orthogonal-core-type DC-AC converter for a grid-connection-type photovoltaic (PV) power system. In particular, they consider the transient operation when the converter is connected to and disconnected from the utility grid on the basis of simulation and experiment. Furthermore, they examine the converter behavior when a line-to-line fault occurs in the utility grid. It is shown that the DC-AC converter has excellent tolerance for various faults which occur in a PV power system.&lt;<ETX>&gt;</ETX> | Transient operation of orthogonal-core type DC-AC converter for photovoltaic power system |  | Power system transients;Photovoltaic systems;Switches;SPICE;Circuit faults;Power system security;Choppers;Phased arrays;Solar power generation;Power system faults
An analytic basis is provided for a buck high-efficiency high-frequency zero-current-switching resonant DC/DC power converter. The current and voltage waveforms are derived for the steady-state operation. Design equations are then introduced for the switch duty cycle, maximum switching frequency, DC transfer function, peak currents and voltages, output power, and power conversion capability. Finally, the design procedure is presented along with the advantages and disadvantages of the converter, which are discussed in detail.&lt;<ETX>&gt;</ETX> | Steady-state analysis and design of a buck zero-current-switching resonant DC/DC converter |  | Steady-state;Zero current switching;Voltage;Switches;Resonance;Equations;Switching frequency;Transfer functions;Power generation;Power conversion
A method of power pulse modulation with internal frequencies of tens of kHz which is also suitable for multikilowatt power levels is applied to a series-resonant converter system for generating synthesized multiphase bipolar waveforms with reversible power flow. The power circuitry of the converter is provided with one single high-frequency resonant link in the direct energy path. Natural current commutation of the thyristors is obtained by the use of a series-resonant circuit for power transfer and control. Consequently, switching losses can be reduced to a minimum without compromising the reliability of the solid-state components. Test results of a converter system generating three-phase sinusoidal waveforms demonstrate the significant aspects of this improved series-resonant power processor and indicate the possibilities of fast-acting DC and AC converter systems with reversible power flow.&lt;<ETX>&gt;</ETX> | Series resonant AC-power interface with an optimal power factor and enhanced conversion ratio |  | Resonance;Reactive power;Power generation;Load flow;Analog-digital conversion;Pulse modulation;Frequency conversion;Frequency synthesizers;Pulse width modulation converters;Pulse generation
A sampled-data model to describe the dynamics of large signals and of small perturbations away from a cyclic steady state is developed. Associated transfer functions are obtained. The application of the model is illustrated by correlating the analysis with simulation results obtained for a series resonant DC/DC power converter. A discrete-time microprocessor-based controller, designed using the aforementioned dynamic model, has been built and tested using a simulation for a series-resonant DC/DC converter set up on the Massachusetts Institute of Technology Parity Simulator. The control methods implemented are state feedback and periodic output feedback, each designed to achieve a specified set of closed-loop poles. The controller has been implemented using the Parity Simulator generalized controller. Results of the closed-loop response showed an improvement over the open-loop response. In addition, the effect of the microprocessor computation delay on the closed-loop dynamics of the converter is investigated.&lt;<ETX>&gt;</ETX> | Sampled-data modeling and digital control of resonant converters |  | Digital control;Resonance;Open loop systems;Steady-state;Transfer functions;Analytical models;Testing;DC-DC power converters;State feedback;Output feedback
A novel clamped-mode parallel-resonant converter which operates at a constant frequency and provides a wide output voltage regulation range is proposed and analyzed. Employing graphical state-plane techniques, five circuit operating modes are identified and their mode boundaries defined. Regions for natural and forced commutation of power devices are specified. The DC control-to-output characteristics are derived to facilitate converter design. The predicted operating modes are experimentally verified using a 105 kHz prototype circuit.&lt;<ETX>&gt;</ETX> | State-plane analysis of a constant-frequency clamped-mode parallel-resonant converter |  | Circuits;Frequency conversion;Voltage control;Prototypes
A single-phase high-frequency link appears to be an attractive alternative to the DC link commonly used in power conversion systems. The authors propose a power converter suitable for one-step conversion of the single-phase high-frequency link voltage to the three-phase low-frequency voltages typically required for interfacing with system sources and loads. The converter utilizes zero voltage switching principles to minimize switching losses and uses an easy-to-implement technique of pulse density modulation for the control of the amplitude, frequency, and waveshape of the synthesized low-frequency signals. Adaptation of the proposed topology for power conversion to single-phase AC and DC voltage or current outputs is shown to be straightforward. The feasibility of the proposed power circuit and the control technique have been experimentally verified.&lt;<ETX>&gt;</ETX> | A versatile power converter for high-frequency link systems |  | Power conversion;Pulse modulation;Pulse width modulation converters;Switching converters;Zero voltage switching;Switching loss;Amplitude modulation;Voltage control;Frequency conversion;Frequency synthesizers
An analysis of the phase-controlled DC-AC converter is presented. This converter has a pair of switches in each side of the primary and the secondary of the isolation transformer. The voltage conversion ratio is controlled by the phase difference between the two pairs of switches. The averaged equivalent circuit for low frequency operation is derived. The switching surge during commutation is much reduced by dividing the reactor into two parts. As a result, the transformer is miniaturized by increasing the switching frequency and the reactive energy can be easily recovered to the DC source. This DC-AC converter is especially suitable for small uninterruptible power supply systems.&lt;<ETX>&gt;</ETX> | Phase-controlled DC-AC converter with high-frequency switching |  | Switching converters;Switches;Uninterruptible power systems;Switching frequency;Surges;DC-DC power converters;Pulse width modulation inverters;Equivalent circuits;Pulse width modulation;Pulse width modulation converters
A resonant frequency-modulation method is presented as an alternative to the switching frequency-modulation method to regulate resonant converters. A switch-controlled inductor and switch-controlled capacitor, in which switching losses are found to be very low due to zero-current or zero-voltage switching, are developed to do so. A new family of resonant converters that are regulated at a fixed switching frequency is proposed. A steady-state analysis of the Class E resonant converter regulated by a switch-controlled capacitor is presented. Theoretical and experimental results verify the validity of the proposed method. The efficiency measured from a breadboard of 1 MHz, 5 V, 25 W Class E regulated resonant DC-DC converter is up to 83%.&lt;<ETX>&gt;</ETX> | A new method to regulate resonant converters |  | Resonance;Switching converters;Frequency conversion;Capacitors;Resonant frequency;Inductors;Switching loss;Zero voltage switching;Switching frequency;Steady-state
A novel switching DC-to-DC converter is introduced in which large voltage step-down ratios can be achieved without a very small duty ratio and without a transformer. The circuit is an extension of the Cuk converter to incorporate a multistage capacitor divider. A particularly suitable application would be a 50 V to 5 V converter in which DC isolation is not required. The absence of a transformer and a larger duty ratio permits operation at a high switching frequency and makes the circuit amenable to partial integration and hybrid construction techniques. An experimental 50 W three-stage voltage divider Cuk converter converts 50 V to 5 V at 500 kHz, with an efficiency higher than that for a basic Cuk converter operated at the same conditions. A corresponding voltage-multiplier Cuk converter is described, as well as dual buck-boost-derived step-down and step-up converters.&lt;<ETX>&gt;</ETX> | Transformerless DC-to-DC converters with large conversion ratios |  | DC-DC power converters;Switches;Switching converters;Switching frequency;Voltage;Inductors;Diodes;Magnetic switching;Switched capacitor circuits
Frequency-dependent node-to-node impedance function (NIF) models of power system equipment based on systematic broad frequency range (50 Hz to 1 MHz) external driving point impedance measurements are described. Such models are needed to calculate and predict the radio frequency electromagnetic (EM) noise produced by the valve ignition of a converter station. The application of the transformer frequency-domain NIF model related to HVDC converter station EM noise calculations is demonstrated. Calculated performance data are compared with field measurements.&lt;<ETX>&gt;</ETX> | Modeling of converter transformers using frequency domain terminal impedance measurements |  | Transformers;Frequency domain analysis;Power system modeling;Power system measurements;Impedance measurement;Predictive models;Electromagnetic modeling;Radio frequency;Electromagnetic interference;Valves
A detailed digital model for the actual control system of the Pacific Intertie HVDC scheme is presented. The scheme is operated as multiterminal bipole HVDC with four terminals in parallel. Each pole comprises two separately located converter stations with independent converter controls at each end of the transmission line. The control model includes bipole, pole, station, and converter control systems. Special control techniques for providing safe and stable operation of the parallel converters are described. The techniques also result in fast recovery of the HVDC transmission scheme following severe AC and DC system disturbances. The completeness and accuracy of the model are verified using field tests of the HVDC scheme.&lt;<ETX>&gt;</ETX> | Controls modelling and verification for the Pacific Intertie HVDC 4-terminal scheme |  | HVDC transmission;Power system modeling;Stability analysis;Testing;Power system transients;Control system synthesis;EMTP;Power system interconnection;Digital simulation;Stress
Results of several performance tests for the 1800 MW Sandy Pond HVDC converter terminal are presented and discussed. The work included tests for power line carrier interference, audible sound, AC and DC line faults, and DC harmonic performance. The testing was conducted as part of the commissioning program for the first stage of the Quebec-New England Phase II multiterminal system. During the testing period, Radisson (Quebec) was operating as a rectifier and Sand Pond (New England) operated as an inverter. As expected, the performance testing discovered areas where corrective action was required.&lt;<ETX>&gt;</ETX> | Performance testing of the Sandy Pond HVDC converter |  | HVDC transmission;Power harmonic filters;Interference;Power system harmonics;Shunt (electrical);Acoustic testing;Transformers;Switching converters;Capacitors;Filter bank
A current-sourced switch-mode power supply topology is developed by applying a duality principle to a voltage-sourced half-bridge converter. The converter has boost converter characteristics and is suited to low-voltage high-current input applications. It is shown to compare favorably with the center-tapped transformer converter. Two optional enhancements-nondissipative snubber networks and inductor clamping windings-are also examined. Some results obtained with a low-power prototype are presented.&lt;<ETX>&gt;</ETX> | A current-sourced DC-DC converter derived via the duality principle from the half-bridge converter |  | DC-DC power converters;Switching converters;Switches;Inductors;Network topology;Bridge circuits;Current supplies;Power supplies;Low voltage;Snubbers
A difference equation is derived for the output current, at successive switch events, of a simple switching-regulator DC/DC converter using a pulsewidth modulator. Wideband feedback control of the nonlinear circuit leads to a one-dimensional return map of zigzag form from which a stability criterion is found. Operation in the unstable region is described and verified by numerical simulation. The system exhibits a noisy bifurcation, chaos and subharmonics.&lt;<ETX>&gt;</ETX> | Subharmonics and chaos in a controlled switched-mode power converter |  | Chaos;Switches;Difference equations;DC-DC power converters;Pulse width modulation converters;Pulse modulation;Wideband;Feedback control;Nonlinear circuits;Circuit stability
Designs are presented for multiplierless linear-phase FIR digital filters for compensating the sinc(x) frequency-response distortion resulting from D/A conversion. The filter coefficients are represented by a simple canonic single-digit code, and thus the filter can be implemented using only a few adders and delay registers. A 7-tap design is given which compensates the D/A distortion to within +or-0.045 dB from DC through 0.41 f/sub s/ and an 11-tap design is given which compensates the D/A distortion to within +or-0.028 dB from DC through 0.045 f/sub s/.&lt;<ETX>&gt;</ETX> | The design of multiplierless FIR filters for compensating D/A converter frequency response distortion |  | Finite impulse response filter;Frequency response;Power harmonic filters;Nonlinear systems;Feedback;Differential equations;Bifurcation;Circuit stability;Limit-cycles;Phase distortion
A method is presented by which generation and classification of pulsewidth-modulated (PWM) DC-to-DC converters can be effected. Fundamental blocks known as converter cells can be used to generate a plethora of converters leading to a number of useful new converter topologies. A classification of basic converters is proposed in terms of converter-cell generated families.&lt;<ETX>&gt;</ETX> | Generation and classification of PWM DC-to-DC converters |  | Pulse width modulation;Pulse width modulation converters;DC-DC power converters;Switching converters;Circuit topology;Pulse generation
It is difficult to obtain a large input/output voltage ratio with a DC-DC converter, because the duty factor d may not reach very small values. For the same reason, it is difficult to obtain an output voltage that is adjustable in a large range. A DC-DC converter circuit is proposed that overcomes this limitation by performing a voltage ratio d/sup 2//(1-d) in the best operating mode. Circuit operation is analyzed, operating modes are evidenced, and the voltage ratio is deduced in each operating mode as a function of output current, duty factor, and circuit component values. Boundary conditions between different operating modes are obtained; consequently, it is concluded that these conditions do not occur for some operating modes. Component ratings are summarized, to facilitate circuit design. The buck-flyback DC-DC converter is very suitable for low-voltage (e.g. computer) power supplies and for power supplies with the output voltage (adjustable in a large range) supplied from the mains without a mains voltage transformer.&lt;<ETX>&gt;</ETX> | Buck-flyback DC-DC converter |  | DC-DC power converters;Transformer cores;Circuit faults;Artificial intelligence;Power supplies;Voltage control;Inductors;Magnetic flux;Diodes;Gold
A modular state-variable approach is presented for DC spacecraft power system modeling and simulation. Each modular component is treated as a multiport network, and a state model is written with the port voltages as the inputs. The state model of a component is solved independently of the other components, using its state transition matrix. The state variables of each component are updated, assuming that the inputs are constant. Network analysis principles are then utilized to calculate the component inputs.&lt;<ETX>&gt;</ETX> | Simulation of DC spacecraft power systems |  | Power system simulation;Space vehicles;Power system modeling;Power system interconnection;Voltage;Power system dynamics;DC-DC power converters;Power system transients;Power system stability;Equations
The state-plane analysis technique is established for the zero-voltage-switching resonant DC/DC power converter family of topologies, namely the buck, boost, buck-boost, Cuk, sepic, and dual-sepic converters. The state plane provides a compression of information, which allows the designer to examine the nonlinear dynamics of resonant converter operation. Utilizing the state plane, modes of resonant converter operation are examined. Expressions are derived for the switching frequencies at the boundaries between these modes and at the boundary of energy conversion.&lt;<ETX>&gt;</ETX> | State-plane analysis of zero-voltage-switching resonant DC/DC converters |  | Resonance;Topology;Switching frequency;Energy conversion
A current-source-type GTO converter-inverter system with pulsewidth modulation (PWM) techniques is presented. The inverter circuit consists of six main GTOs, two auxiliary GTOs, and three shunt-filter capacitors, and the converter circuit has the same arrangement as the inverter. The system realizes sinusoidal input and output voltage/current by a simple PWM strategy. Two auxiliary GTOs contribute to shaping the inverter output current into the sinusoidal wave, controlling the DC link voltage, and shaping the converter input current into the sinusoidal wave. The PWM pattern in the inverter, the PWM methods, and the DC link voltage control for the converter are explained in detail. The experimental waveforms of the input and output voltage/current are shown when a 2.2 kW induction motor is driven. The input and output characteristics in the DC link voltage control of the converter are given.&lt;<ETX>&gt;</ETX> | A PWM GTO current source converter-inverter system with sinusoidal inputs and outputs |  | Pulse width modulation;Pulse width modulation converters;Pulse width modulation inverters;Voltage control;Resonance;Circuits;Induction motors;Thyristors;Capacitors;Reactive power
Because of their tolerance of transformer nonidealities, resonant converters are considered to be well-suited to high-voltage applications. The series and parallel resonant topologies, as well as a newly discovered hybrid resonant topology are compared for high-voltage applications. Design criteria which incorporate transformer nonidealities are developed and used in the construction of high voltage prototypes for each topology. It is found that the parallel topology leads to the lowest peak switch current and the most ideal behavior.&lt;<ETX>&gt;</ETX> | Comparison of resonant topologies in high-voltage DC applications |  | Resonance;Inductance;Capacitance;Frequency;Switching converters;Snubbers;Prototypes;Circuit topology;Switches;DC-DC power converters
The design of a planar, thin-film, multijunction thermal converter (MJTC) on a silicon chip containing a window with a SiO/sub 2/ membrane for low heat conductance underneath the thermal element is described. This design offers the possibility of mass production of MJTCs. Typical relative AC-DC transfer uncertainties of a few parts in 10/sup 6/ have been measured with CuNi44 heaters. Heater materials with lower Thomson coefficients than CuNi44 should result in uncertainties of a few parts in 10/sup 7/.&lt;<ETX>&gt;</ETX> | Accurate thin film multijunction thermal converter on a silicon chip (AC-DC standard) |  | Semiconductor thin films;Analog-digital conversion;Silicon;Sputtering;Copper;Thermal conductivity;Mass production;Voltage;Temperature;Etching
A multijunction thermal converter is proposed as an AC-DC transfer standard. It consists of a row of thermocouples composed of bismuth and antimony on a mica substrate and a twisted bifilar heater wire. The junctions of the thermocouples are alternately aligned in parallel lines on the substrate. The heater, made of a fine resistive wire, is placed on one line of the junctions to make the hot junctions of the thermocouples. A thick copper plate covered with a vinyl sheet is fixed on the other line of the junctions to make the cold junctions. The AC-DC transfer difference of the multijunction thermal converter was compared with that of a single-junction thermal converter. The measurements show that the AC-DC difference of the latter differs from that of the former by -3.3 p.p.m.&lt;<ETX>&gt;</ETX> | A proposal for a multijunction thermal converter (AC-DC standard) |  | Proposals;Analog-digital conversion;Substrates;Wire;Bismuth;Copper;Thin film devices;Voltage;Laboratories;Power measurement
An isothermal multijunction differential thermal converter has been fabricated by constructing two separate insulated heaters of a vacuum thermal element and placing them in thermal contact. One heater carries the input signal, while the second heater circuit provides negative feedback to maintain the dual heater structure at a constant temperature. The mass of the heaters and thermocouple temperature sensors is small and the temperature variations are limited to millidegrees Celsius. Therefore, the response time of this thermal converter is a fraction of a second which permits AC-DC conversion 5-10 times faster than conventional thermal devices. Measurement accuracy is comparable to conventional hot-wire single-junction thermal converters and wideband frequency capability beyond 100 MHz makes this thermal converter applicable to precision AC-DC transfer standards and digital AC voltmeters.&lt;<ETX>&gt;</ETX> | A new isothermal multijunction differential thermal element provides fast settling AC to DC converter |  | Isothermal processes;Temperature sensors;Analog-digital conversion;Digital-to-frequency converters;Insulation;Feedback circuits;Negative feedback;Delay;Frequency measurement;Wideband
The relationship between the characteristics of various thermoelements (TEs) as voltage or current converters and the overall AC-DC differences of a voltage range in a coaxial thermal voltage converter (TVC) set is described. An algorithm to predict the relationships between the AC-DC differences of individual voltage ranges with different TEs is presented, and a method for recharacterizing A TVC containing a replacement TE is given. The measured results show that for most applications a complete recharacterization of the TVC set is unnecessary.&lt;<ETX>&gt;</ETX> | Recharacterization of thermal voltage converters after thermoelement replacement |  | Voltage;Tellurium;Resistors;Impedance;Coaxial components;Dielectric losses;Analog-digital conversion;Prediction algorithms;Joining processes;Testing
Thermal voltage converter structures have been modeled theoretically and studied experimentally to determine their AC-DC differences in the 0.1-100-MHz frequency range. Estimated uncertainties, corresponding to the one standard deviation confidence level, for these AC-DC differences vary from 20 p.p.m. at 1 MHz to 2000 p.p.m. at 100 MHz.&lt;<ETX>&gt;</ETX> | Determination of AC-DC difference in the 0.1-100 MHz frequency range |  | Voltage;Resistors;Frequency conversion;Analog-digital conversion;Connectors;Thermal resistance;Region 1;Region 2;Skin effect;NIST
The RF voltage measurement capability of an equivalent-time sampling system has been investigated over the frequency range of 1-100 MHz. The system is easily calibrated from step response measurements, independent of thermal transfer standards. Comparison measurements made with NBS-calibrated thermal converters show agreement generally within the stated uncertainties presently provided by NBS for such calibrations. The system offers several advantages over conventional thermal transfer techniques: AC/DC transfers are not required, loading and transmission line problems are reduced, and direct measurement of voltages from 2 V to as low as 10 mV are possible. In addition, other waveform characteristics are readily obtained, e.g. average and peak values, harmonic distortion, etc.&lt;<ETX>&gt;</ETX> | Accurate RF voltage measurements using a sampling voltage tracker |  | Radio frequency;Voltage measurement;Sampling methods;Transmission line measurements;Measurement standards;NIST;Calibration;Thermal loading;Distortion measurement;Harmonic distortion
As a preliminary step toward the realization of compact converter station equipment for 500 kV HVDC transmission, a prototype of high-reliability, economical, compact 250 kV DC filter equipment is developed and its performance confirmed by a long-term in-service test. The compact dead-tank-type design reduces the installed area and height and the equipment weight to 1/12, 1/3 and 2/3 respectively, of those of the existing design. The size reduction of the capacitor unit is achieved by the use of a wide paper-film dielectric specifically developed for DC filter application and by housing bare capacitor elements in a dead tank and impregnating them with aromatic hydrocarbon oil. For further size reduction, the surge-absorption capacitor is housed in the same tank.&lt;<ETX>&gt;</ETX> | Development of compact 250 kV DC filter for HVDC converter station |  | Filters;HVDC transmission;Capacitors;Prototypes;Testing;Dielectrics;Lubricating oils;Hydrocarbons;Petroleum;Surges
A technique is described to evaluate harmonic interaction. It is based on linearizing the harmonic interaction between AC and DC sides of the converter, including the effect of control action. The technique provides an efficient tool for the evaluation of possible adverse amplification of low-order harmonics as well as the design of mitigating measures. It is especially valuable for complex HVDC systems where performance must be evaluated for many contingencies.&lt;<ETX>&gt;</ETX> | Low-order harmonic interactions on AC/DC systems |  | Power harmonic filters;HVDC transmission;Analog-digital conversion;Control systems;Matrix converters;Harmonic analysis;Steady-state;Time domain analysis;Voltage control;Impedance
Stray capacitances inherent to HVDC converters are shown to cause all triplen harmonics to appear on the DC side. In particular, odd-triplen harmonics are produced which in a bipolar DC system will cause ground-mode simulation of the DC transmission line. The levels predicted by simulation can be large enough to cause significant telephone interference if the DC filtering, including both pole and neutral buses, is not designed to accommodate these harmonics. Field experience provides qualitative support for this theory.&lt;<ETX>&gt;</ETX> | Impact of stray capacitance on HVDC harmonics |  | Capacitance;HVDC transmission;Valves;Insulators;Power harmonic filters;Telephony;Interference;Inductors;Frequency conversion;Smoothing methods
Steady-state induction at fundamental-frequency into an HVDC transmission circuit from parallel AC lines can lead to several adverse impacts on system performance. Based on a generic analysis of the impact on converter performance, a threshold of 0.1% fundamental-frequency ripple on DC current is established as a point beyond which detailed studies of the effect on converter performance should be required. Guidelines are provided for the calculation of steady-state induction to the DC converters, which should be carried out if significant exposures exist. Should steady-state induction exceed a threshold beyond which the converter can operate satisfactorily, several mitigation options exist.&lt;<ETX>&gt;</ETX> | Parallel AC/DC transmission lines steady-state induction issues |  | Transmission lines;Steady-state;Circuit faults;HVDC transmission;Power system harmonics;DC-DC power converters;Switching converters;Frequency conversion;Strontium;Systems engineering and theory
Applying Popov's stability criterion to the correct transfer function for the system studied in the work P.B. Anjaneyulu et al. (see ibid., vol.IE-31, no.2, p.175-80, (1984)), suitable conditions for stability are derived. From these conditions, the stability region obtained is larger than that given in the mentioned work. These results can be verified by using Lyapunov's second method.&lt;<ETX>&gt;</ETX> | Comments on "Stability analysis, design, and simulation of a closed-loop converter-controlled DC drive" by P.B. Anjaneyulu, et al |  | Stability analysis;Analytical models;Harmonic distortion;Stability criteria;Phase distortion;Electric variables control;Transfer functions;Circuit simulation;Frequency conversion;Temperature
Measurements were conducted to determine the cause of increased telephone interference and to evaluate the DC filter performance. The measurements revealed unexpected high levels of three-pulse harmonic currents in the DC pole conductors. The cause is attributed to imbalances within the six-pulse bridges caused by the converter transformer and valve stray capacitances to ground. The conventional model of the converter power circuit used as the basis for the DC filter design does not reproduce the measured three-pulse harmonics.&lt;<ETX>&gt;</ETX> | Measurement of harmonic currents and evaluation of the DC filter performance of the New England-Hydro-Quebec Phase I HVDC project |  | Current measurement;Power harmonic filters;Telephony;Interference;Conductors;Bridge circuits;Valves;Capacitance;Power measurement;Power system harmonics
The authors illustrate an application of control concepts in the area of power systems. The control techniques are applied to a practical problem related to the dynamic performance of a Darrieus wind turbine (aerogenerator) which is connected to a remote AC network through back-to-back direct current converters. The converters, arranged as a DC link, serve as static frequency changers, and they provide the means for controlling the dynamics of the wind turbine. In addition to providing speed and power regulation, the DC link controls contribute to the reduction, in a simple and low-cost manner, of torsional vibrations in the drive train of the wind turbine.&lt;<ETX>&gt;</ETX> | Control system analysis and design for an aerogenerator with eigenvalue methods |  | Control system analysis;Wind turbines;Power system dynamics;Aerodynamics;Control systems;Power system analysis computing;Power system control;Power systems;Frequency conversion;Vibration control
The theoretical basis of a flexible and computationally efficient method for transient simulation of integrated AC/DC systems of any desired configuration is described. Using a modular modelling technique in conjunction with a modified state-variable approach, the state equations of the various components are formulated and solved separately at the expense of reduced computer storage and execution time. The method provides an efficient solution to the problem of simulating nonlinear characteristics and topological changes, such as caused by convertor operation, faults, or other switching actions. Computer results to test and validate the proposed simulation method are also presented.&lt;<ETX>&gt;</ETX> | A fast and flexible method for transient simulation of integrated AC/DC systems |  | Power system transients;Power system simulation;Converters;Computational modeling;Power system analysis computing;Power system modeling;Transient analysis;Equations;Power engineering and energy;Analytical models
Radiofrequency (RF) quantities in and around an HVDC converter station were measured in the 0.1 to 5 MHz frequency range to provide baseline data for the formulation of a means to predict the RF performance of such stations. Special records were taken at selected points and traverses in the station. The RF voltages of buses were measured and ground-level electric field strength and magnetic flux density measurements were conducted. To obtain the maximum amount of information about a converter pole when it is considered as an RF source, swept frequency (broadband) measurements were selected as the prime records for the analysis of pole performance. The principal source of the RF noise is the firing valve. Additional impedance versus frequency measurements of station components were also performed for undertaking RF modeling of the converter station.&lt;<ETX>&gt;</ETX> | HDVC converter station tests in the 0.1 to 5 MHz frequency |  | Testing;Frequency conversion;Radio frequency;Magnetic field measurement;Frequency measurement;Density measurement;Electric variables measurement;HVDC transmission;Voltage;Magnetic flux density
Losses were measured during short-circuit tests on a 262.5 MVA, three-phase, five limb converter transformer at various frequencies from 50 Hz to 1 KHz. Using these and the calculated values of the harmonic currents produced by the AC/DC converter, load losses were determined. Variations of these losses with the converter firing angle, with the transformer reactance and with the load were studied. A simple method of loss calculation which has the potential for application at the design stage was developed.&lt;<ETX>&gt;</ETX> | Effects of harmonics on converter transformer load losses |  | Circuit testing;Oil insulation;Loss measurement;Frequency measurement;Frequency conversion;IEC standards;Valves;Current measurement;Production facilities;Temperature
An incremental transformer model suitable for slow transient studies was developed. A typical application is the study of temporary harmonic overvoltages in AC/DC systems caused by transformer saturation. The proposed model represents the nonlinear magnetic circuit of the transformer and is, therefore, more complex that the piecewise-linear models often used to simulate saturation. Despite its complexity, the model formulation is suitable for direct solution at each integration step and this results in reasonable simulation time. The proposed model is particularly suitable for HVDC system studies since only a few elements of the transformer matrix need to be updated at each switching instant to account for the switching action of the converter valves. A study of temporary overvoltages in a weak AC/DC system is presented. Two types of disturbances leading to temporary harmonic overvoltages are simulated using both the piecewise-linear and the proposed incremental transformer model. Comparison of the simulation results indicates that the proposed model can be successfully used for the validation of temporary overvoltage studies conducted with simpler and faster transformer models.&lt;<ETX>&gt;</ETX> | An incremental transformer model for the study of harmonic overvoltages in weak AC/DC systems |  | Circuit faults;Surges;Piecewise linear techniques;Circuit simulation;Matrix converters;Nonlinear magnetics;Magnetic circuits;HVDC transmission;Switching converters;Valves
The 1660 MW HVDC transmission system of the Intermountain Power Project (IPP) is designed to deliver energy from a coal-fired, two-unit generating plant in Delta, Utah, to load centers in southern California, USA. To minimize disturbance to the adjacent AC network and the relatively isolated generating plant, several special control features as well as high short-time and steady-state overload capability are required in the design of the IPP HVDC converter stations. The power system reliability requirements of the Western Systems Coordinating Council (WSCC) on the DC transmission system resulted in the specification of guaranteed reliability and availability requirements. The main features in the design of the main circuit equipment, HVDC controls, and the reliability and availability consideration of the IPP transmission system are presented.&lt;<ETX>&gt;</ETX> | The Intermountain Power Project 1600 MW HVDC transmission system |  | HVDC transmission;Power system reliability;Insulation;Availability;Energy management;Project management;Power system management;Power system interconnection;Power generation;AC generators
A digital simulator that permits the integration of an AC transient stability program with a detailed simulation of a DC system is discussed. It provides a means of overcoming limitations of AC studies for which discontinuous and distorted interactions with DC networks are not accurately predicted. The response of the DC network takes into account the dynamics of a large system without the compromises of severe network reduction. A departure from previous practice extends the locations for interfacing the simulations away from the converter buses, and multiple interfaces are accommodated. The interfacing methods and scheduling are described. A simple test example is provided.&lt;<ETX>&gt;</ETX> | A new approach to dynamic analysis of AC networks incorporating detailed modeling of DC systems. I. Principles and implementation |  | Stability;Modeling;Power system transients;Predictive models;Nonlinear distortion;Frequency conversion;Testing;Timing;Nonlinear dynamical systems;Load flow
The BTI/Army Pulse Power Module (PPM) is a self-contained, rep-rated, mobile power supply designed to drive a large-caliber electric gun. The PPM consists of four 2.125 MJ capacitive pulse forming network modules, powered by quasi-bipolar batteries, driven through a 1.2 MW DC-DC power converter. The flexible PPM design required the development of new components, as well as extending the state of the art in existing components, in order to minimize weight and volume. A system level review of the BTI/Army Pulse Power Module is presented.&lt;<ETX>&gt;</ETX> | BTI/Army Pulse Power Module |  | Multichip modules;Batteries;Switches;Pulsed power supplies;Safety;Control systems;Automatic control;Contracts;Automatic testing;Voltage
A DC-DC power converter has been developed to charge power capacitors to 16 kV from a 400 V battery bank. It is designed to charge an 8.5 MJ bank nine times in 3 min. The converter is composed of six modules, each producing 12.5 A of charging current, and an enclosure which houses the modules and provides control power and a master controller. The six 200 kW modules have a combined power rating of 1.2 MW. The pulse width modulation converter system operates at 24 kHz and contains inverters with power metal-oxide-semiconductor field effect transistors (MOSFETs) as the principal inverter components, 200 kW power transformers and power inductors, and full-bridge rectifiers with fast recovery diodes. The converter modules have a volume power density of 1.0 MW/m/sup 3/ and a mass power density of 1.2 kW/kg. The converter design and test results are described.&lt;<ETX>&gt;</ETX> | 1.2 MW DC-DC converter |  | DC-DC power converters;Pulse width modulation inverters;Power capacitors;Batteries;Pulse width modulation converters;FETs;MOSFETs;Power transformers;Inductors;Rectifiers
A technique for realizing pulse width modulation (PWM) capability in resonant DC link converters is presented. This technique eliminates the subharmonics present in the conventional discrete pulse modulated converters without requiring any additional switching devices. Detailed design-oriented analysis enumerating the tradeoffs involved are presented. Control techniques for simultaneously accomplishing link and output control are considered. Simulation results verifying the principle of operation are presented and backed up by experiments.&lt;<ETX>&gt;</ETX> | Pulse width modulation with resonant DC link converters |  | Pulse width modulation converters;Pulse width modulation;Resonance;Pulse width modulation inverters;Switching loss;Switching frequency;Insulated gate bipolar transistors;Switching converters;IEC;Industry Applications Society
A detailed design methodology for soft-switched inverters is presented. The actively clamped resonant DC link and the resonant pole inverters are taken as illustrative design examples with detailed enumeration of component design rules, switching loss calculations, and system optimization. The soft-switched circuits are then compared with a conventional hard-switched voltage source inverter under identical operating conditions.&lt;<ETX>&gt;</ETX> | Design methodologies for soft switched inverters |  | Design methodology;Inverters;Resonance;Voltage;Switching circuits;Clamps;Switching converters;Economic indicators;Industry Applications Society;RLC circuits
Typical drives, which utilize six-pulse bridge converters or six-pulse four-quadrant dual converters, produce commutation notches in the line voltages, harmonic line currents of fifth, seventh, etc. order, and 360 Hz armature-current ripple. Technical and cost comparisons are made between six-pulse drives with AC and DC side filters and 12-pulse drives that reduce both electrical and audible noise. A 12-pulse midpoint converter using thyristor armature reversing switches for four-quadrant elevator drive services is described, and construction and harmonic measurements are reported.&lt;<ETX>&gt;</ETX> | Application of 12-pulse converters to reduce electrical interference and audible noise from DC motor drives |  | Interference;Acoustic noise;DC motors;Elevators;Voltage;Thyristors;Bridge circuits;Power harmonic filters;Torque;Buildings
A control strategy for the energy recovery chopper in a capacitor-dump (C-dump) switched-reluctance motor (SRM) drive is proposed. The strategy is based on sliding-mode control theory and allows continuous-output-current operation of the chopper to be attained with low semiconductor current peaks and low capacitor voltage fluctuations. The dynamic equations of the chopper, which are formulated from the point of view of the capacitor voltage control, show that the chopper operates as a boost DC-to-DC converter in a regenerative mode. The sliding-mode control is then designed, and the effects of the converter and control parameters on chopper performance are pointed out. Experimental results are presented and discussed.&lt;<ETX>&gt;</ETX> | Sliding mode control of the energy recovery chopper in a C-dump switched reluctance motor drive |  | Sliding mode control;Choppers;Reluctance motors;Capacitors;AC motors;Reluctance machines;Equations;Fluctuations;Voltage;Hysteresis
The accuracy of ultra-high-speed analog-to-digital converters (ADCs) decreases at higher input frequencies. This is mainly due to timing mismatches, which cause the comparators to sample different time points of the input signal. Investigations concerning the origin of the aperture uncertainty in a 4-b parallel ADC implemented in a 0.5- mu m GaAs FET technology were performed. On-chip E-beam measurements of the clock distribution for the comparators showed differences of 20 ps between the comparators. To overcome these problems, a GaAs 5-b 1-Gs/s ADC with on-chip track-and-hold circuitry (T&amp;H) was developed. A complete DC and AC characterization of this 5-b ADC using a histogram test, fast Fourier transform (FFT) test, sinewave curve-fitting test, and beat frequency test up to 1.3 GHz was performed. By using the T&amp;H in front of the parallel ADC, 4.6 effective numbers of bits (ENOBs) are achieved at 1-GHz input signal compared to 3.7 ENOBs without T&amp;H.&lt;<ETX>&gt;</ETX> | Investigations and measurements of the dynamic performance of high-speed ADCs |  | Circuit testing;Gallium arsenide;Analog-digital conversion;Frequency conversion;Timing;Apertures;FETs;Clocks;Histograms;Fast Fourier transforms
An AC voltage standard has been developed for the 10 Hz-1 MHz frequency range with basic accuracy of 37.5 p.p.m. The standard is programmable and twice as accurate as current calibrators. Unique circuitry used to achieve fast response and high frequency, high voltage capability is described. The AC voltage standard incorporates a novel solid-state thermal converter which uses proprietary concepts to speed up AC-DC conversion while maintaining broad bandwidth and high frequency response. Design concepts which reduce maintenance cost, automate calibration, and simplify precise traceable AC voltage measurements are also provided.&lt;<ETX>&gt;</ETX> | A new AC voltage standard |  | Voltage;Calibration;Voltmeters;Uncertainty;Frequency;Testing;Oscillators;Standards development;Solid state circuits;Analog-digital conversion
A time-domain analysis for the steady-state model of a series-resonant power interface for both step-up and step-down modes is presented. The exchange of electrical energy between a source and the resonant circuit in order to stabilize the stored electrical energy is defined. The characteristics of a series-resonant converter with bilateral power flow are presented in normalized form, described by the output characteristics. The results obtained in a four-quadrant motor drive illustrate the characteristics of a high-frequency power interface.&lt;<ETX>&gt;</ETX> | Steady-state analysis of a series-resonant DC-DC converter with a bipolar power flow |  | Steady-state;DC-DC power converters;Load flow;Power semiconductor switches;Frequency conversion;RLC circuits;Switching loss;Time domain analysis;Motor drives;Switching converters
A steady-state analysis and experimental results for a dual sepic pulse-width-modulated (PWM) DC/DC power converter for both continuous and discontinuous modes of operation are presented. The converter is dual to a sepic converter, but it can also be derived from a forward converter by replacing one of its rectifier diodes with a coupling capacitor. The circuit acts as a step-down or step-up converter, depending on the value of the ON switch duty cycle. The transformerless version of the converter has a positive DC/DC voltage transfer function. Therefore, the circuit is suitable for distributed power systems. Design equations for all circuit components are derived. Experimental results measured at 100 kHz were in good agreement with theoretical predictions.&lt;<ETX>&gt;</ETX> | Dual sepic PWM switching-mode DC/DC power converter |  | Pulse width modulation;Pulse width modulation converters;Switching converters;Switches;Steady-state;Rectifiers;Diodes;Coupling circuits;Capacitors;Switching circuits
A study of chaotic circuits is of educational value, both to students and to practicing engineers. Ten circuits that behave chaotically are simulated with SPICE, starting with simple abstract systems and preceding, via familiar circuits such as the monostable and the tuned amplifier, to a controlled DC-DC power converter. The examples show a variety of ways in which chaos can arise in analog electronic circuits. It is shown how SPICE may be used to produce Poincare sections of strange attractors, and bifurcation diagrams.&lt;<ETX>&gt;</ETX> | Learning about chaotic circuits with SPICE |  | Chaos;SPICE;Circuit simulation;Electronic circuits;Tuned circuits;DC-DC power converters;Bifurcation;Physics;Linear systems;Laboratories
Various configurations of average-sensing AC/DC converters for precision AC voltage measurements are described. Due to the unique electrical configurations in which the influence of the inaccuracy of ratio resistors is suppressed, these converters have high accuracy (better than 0.01%) and resolution (0.0001%) at medium frequencies. Their frequency range is from 10 Hz to 1 MHz, with a settling time less than 1 s.&lt;<ETX>&gt;</ETX> | Precision average-sensing AC/DC converters |  | DC-DC power converters;Voltage;Resistors;Capacitors;Operational amplifiers;Diodes;Negative feedback;Circuits;Rectifiers;Low pass filters
A digitally programmable multitone generator is presented. The various output signals can be of any shape but periodic, and show absolutely stable phase relations. The proposed generator is useful in modern measurement systems such as in homodyne vector network analyzers or in other coherent measurement systems. It might be realized as a two-chip integrated circuit, one chip for logic and one read-only memory.&lt;<ETX>&gt;</ETX> | A digitally programmable multitone generator for coherent signal detection measurement systems |  | Signal generators;Signal detection;Voltage;Semiconductor device measurement;Integrated circuit measurements;Amplitude modulation;Frequency conversion;Rectifiers;Power harmonic filters;DC-DC power converters
Analytical relationships are established which can be used to predict the steady-state characteristics of line-commutated AC-DC-converter-synchronous machine systems. In particular, basic relationships are established in which the average DC voltage and the average electromagnetic torque are related to the converter firing delay angle. It is shown that these average-value relationships predict the steady-state performance with significantly higher accuracy than the classical converter average-value equations in which the d-axis subtransient reactance is used as the commutating reactance.&lt;<ETX>&gt;</ETX> | Analysis and average-value modeling of line-commutated converter-synchronous machine systems |  | Synchronous machines;Commutation;Voltage;Equations;Alternators;Rectifiers;Steady-state;Torque converters;Delay;Power system transients
The laboratory implementation of a neural network controller for high performance DC drives is described. The objective is to control the rotor speed and/or position to follow an arbitrarily selected trajectory at all times. The control strategy is based on indirect model reference adaptive control (MRAC). The motor characteristics are explicitly identified through a multilayer perceptron type neural network. The output of the trained neural network is used to drive the motor in order to achieve a desired time trajectory of the controlled variable. The neural network controller is assembled in a commercially available PC-based real-time control system shell, using software subroutines. An H-bridge, DC/DC voltage converter is interfaced with the computer to generate the specified terminal voltage sequences for driving the motor. All software and hardware components are off the shelf. The versatility of the motor/controller arrangement is displayed through real-time plots of the controlled states.&lt;<ETX>&gt;</ETX> | Laboratory implementation of a neural network trajectory controller for a DC motor |  | Laboratories;Neural networks;Control systems;Voltage;Rotors;Adaptive control;Multilayer perceptrons;Multi-layer neural network;Assembly systems;Real time systems
Class E zero-voltage-ripple (ZVR) rectifiers are introduced. The proposed circuits offer a new means of a significant improvement in suppressing the output voltage ripple compared with their predecessors. Therefore, the size of the output filter can be considerably reduced, the rI/sub rms//sup 2/ conduction power loss in the equivalent series resistance of the filter capacitor can be lowered, aluminum or tantalum electrolytic capacitors may be entirely eliminated, filter capacitors with low capacitances and thereby high self-resonant frequencies can be used, and a faster dynamic response becomes achievable. ZVR is accomplished by reducing the AC component of the current at the input of the output filter. Class E/sup 2/ and Class D-E ZVR resonant DC/DC power converters are derived using the Class E ZVR rectifiers. An experimental prototype of a Class E/sup 2/ 30 W/500 kHz DC/DC converter was built and tested. Its output voltage ripple was as much as 20 times lower than that of the corresponding conventional converter. The new converters are suitable for noise-sensitive high-output-current applications.&lt;<ETX>&gt;</ETX> | Zero-voltage-ripple rectifiers and DC/DC resonant converters |  | Rectifiers;Resonance;Filters;Capacitors;Voltage;Circuits;Aluminum;Capacitance;Frequency;Prototypes
A full bridge DC-DC power converter using a zero current and zero-voltage switching technique is described. This circuit utilizes the characteristics of the IGBT to achieve power and frequency combinations that are much higher than previously reported for this device. Experimental results are included for a 1.6 kW, 110 kHz converter with 95% efficiency.&lt;<ETX>&gt;</ETX> | A 1.6-kW, 110-kHz DC-DC converter optimized for IGBT's |  | DC-DC power converters;Insulated gate bipolar transistors;Zero voltage switching;Switching converters;Leg;Bridge circuits;Zero current switching;Frequency;Resonance;Pulse width modulation
A voltage-sourced rectifier control scheme for use with AC/DC/AC variable speed drives is presented. A control scheme is derived that directly calculates the duration of time spent on the zero state and on each switching state adjacent to the reference vector, over a constant switching interval, in order to drive the line current vector to the reference vector. In addition, under transient conditions, when deadbeat control is not possible, a control scheme is presented that ensures that the line current vector is driven in the direction of the reference current vector. The current reference for the rectifier controller is derived from the bus voltage error and a feedforward term based on the estimated converter output power. The proposed space vector-based rectifier regulator is shown to exhibit improved harmonic and transient performance over existing per-phase duty cycle prediction methods, especially at modulation indices near unity. The deadbeat control of the rectifier input current is accomplished every half-cycle with constant switching frequency while still symmetrically distributing the zero state within the half-cycle period.&lt;<ETX>&gt;</ETX> | A space vector-based rectifier regulator for AC/DC/AC converters |  | Rectifiers;Regulators;Analog-digital conversion;Voltage control;Pulse width modulation;Error correction;Current control;Power generation;Switching frequency;Electric variables control
A four-quadrant gate turn-off (GTO) power converter employing a single six-GTO bridge and four thyristors as reversing switches is described. Such a four-quadrant converter is economical compared to a dual-converter employing two bridges, each with six GTOs. A four-quadrant DC motor drive employing the proposed converter and closed-loop speed control with an inner current control loop is also presented. The controllers are designed using symmetric optimization. Experimental results with a 3 HP DC motor are given for steady-state and transient responses of the drive. A comparative study of the present four-quadrant drive and the one reported earlier is also presented.&lt;<ETX>&gt;</ETX> | An economical four-quadrant GTO converter and its application to DC drives |  | Thyristors;Power generation economics;Switching converters;Bridges;DC motors;Switches;Velocity control;Current control;Design optimization;Steady-state
In order to achieve 3.3-V 1-Gb DRAM and beyond, a new on-chip supply voltage conversion scheme that converts 3.3-V external supply voltage, V/sub ext/, to lowered 1.5-V internal supply voltage, V/sub ent/, without any power loss within the voltage converter is proposed. This scheme connects two identical DRAM circuits in series between V/sub ixt/ and V/sub ss/. By operation of two DRAM circuits with the same clock timing, the voltage between two DRAMs, V/sub int/, is automatically fixed to 1/2V/sub ext/. Therefore, each upper and lower DRAM circuit can operate at lowered 1/2V/sub ext/ without use of the conventional voltage converter. This scheme was successfully verified by an experimental system using 4-Mb DRAMs. Utilizing the proposed scheme, power dissipation was reduced by as much as 50% and stable operation was achieved without access speed penalty.&lt;<ETX>&gt;</ETX> | Low-power on-chip supply voltage conversion scheme for ultrahigh-density DRAMs |  | Voltage;Random access memory;Circuits;Power dissipation;Clocks;Timing;Power supplies;DC generators;Fuses;Power system reliability
A new class of AC/DC converter topologies (Type-1 converters) is described, suitable for use in an advanced single-phase sine-wave voltage, high-frequency power distribution system, of the type that was proposed for a 20 kHz Space Station primary electrical power distribution system. The converter comprises a transformer, a resonant network, a current controller, a diode rectifier, and an output filter. The input AC voltage source is converted into a sinusoidal current source using the resonant network. The output of this current source is rectified by the diode rectifier and is controlled by the current controller. The controlled rectified current is then filtered by the output filter to obtain a constant voltage across the load. Three distinct converter topologies, Type-1A, Type-1B, and Type 1-C, are described, and their performance characteristics are presented. All three types have a close-to-unity rated power factor (greater than 0.98), low total harmonic distortion in input current (less than 5%), and high conversion efficiency (greater than 96%).&lt;<ETX>&gt;</ETX> | AC/DC converter topologies for the Space Station |  | DC-DC power converters;Space stations;Network topology;Power distribution;Resonance;Diodes;Rectifiers;Power harmonic filters;Analog-digital conversion;Voltage control
The small-signal analysis of the conventional parallel resonant converter (PRC) operating in the continuous conduction mode is given. This analysis is based on the state-plane approach that has been successfully used to obtain the steady-state response for resonant converters. Applying perturbation directly to the steady-state trajectory, a discrete small-signal model for the converter can be derived in terms of the input voltage, switching frequency, and the converter state variables. Furthermore, this method can be applied to resonant converters in general, regardless of the order of their resonant tanks. Based on the derived closed-form solution, the frequency responses of input-to-output and control-to-output transfer functions are obtained. Computer simulation and experimental results are reported.&lt;<ETX>&gt;</ETX> | Frequency response for the conventional parallel resonant converter based on the state-plane diagram |  | Frequency response;Resonance;Steady-state;Switching converters;Partial response channels;Voltage;Switching frequency;Closed-form solution;Transfer functions;Computer simulation
The possibility of transferring the modulation method developed for a pulse width modulated (PWM) power converter with a DC voltage link (VLC) to a PWM converter with a DC current link (CLC) based on the inverse current and voltage behavior of these two systems is evaluated. The duality between VLC and CLC, which has been intuitively clear, is treated here in a scientific approach. It is shown that the nonplanar property of three-phase bridge circuits leads to a quasi-dual relation of the switching states of the VLC and CLC systems. The code conversion of the binary switching functions of a VLC into control signals of the power electronic devices of a CLC is given. The remaining degree of freedom of the correspondence is set by the requirement of minimum switching frequency of the converter.&lt;<ETX>&gt;</ETX> | Quasi-dual modulation of three-phase PWM converters |  | Pulse width modulation converters;Voltage;Space vector pulse width modulation;Pulse width modulation;Power electronics;Pulse modulation;Industrial relations;Industry Applications Society;Switching circuits;Switching frequency
A technique is described that equalizes the amount of charge in a serial string of energy-storage cells during charging by using DC-to-DC converters to divert portions of the charging current past selected cells (or groups of cells). When no converters are operating, the charging current through the string is equal to that of the charging source. As the string charges, one cell eventually reaches a threshold voltage V/sub A/. At threshold, a shunt converter is activated to divert current around the cell, thus maintaining it at V/sub A/. The diverted current extracts energy, which is returned to the charging bus and appears as an additional charging current to the source. This positive feedback increases the current available for charging the string and allows the least charged cells, or cells of larger capacity, to be charged at higher rates than available directly from the source. During discharging, the converters across the remaining cells supply energy to the bus, while the converter across the open cell maintains a constant terminal voltage. The maximum current gain of the system is equal to the number of converters used in the system.&lt;<ETX>&gt;</ETX> | Dynamic equalization during charging of serial energy storage elements |  | Energy storage;DC-DC power converters;Threshold voltage;Feedback;Degradation;Manufacturing;Battery charge measurement;Aging;Regulators;Electronics industry
The use of coaxial windings to create low-loss, low-leakage-reactance, power transformers for use in high-frequency soft-switched DC/DC and resonant converters has been demonstrated by M.H. Kheraluwalest al. (1990). Some of the important loss aspects of the design of coaxial winding transformers are examined, including the influence of the skin effect on winding resistance, the variation of core loss caused by nonuniform core flux density, and the choice of the principle dimensions and aspect ratios for maximum efficiency. Experimental measurements on a 50 kVA, 50 kHz unit are included to confirm portions of the analytical results and suggested design procedures.&lt;<ETX>&gt;</ETX> | Design considerations for high-frequency coaxial winding power transformers |  | Coaxial components;Power transformers;Core loss;Transformer cores;Magnetic cores;Inductance;Resonance;Magnetic flux;DC-DC power converters;Conductors
Battery storage plants can be interfaced to electric power systems by AC/DC line-commutated converters, whose behavior is strongly influenced by AC and DC side interactions, and which can work in nonideal conditions such as those arising from voltage harmonics and imbalances. Mathematical models of battery storage plants with conventionally and nonconventionally controlled line-commutated converters are presented. The aim is to carry out a complete harmonic analysis in steady-state nonideal conditions. The models, which include the DC side of the converter, can be directly employed in an iterative harmonic analysis of a power system with converters. Numerical simulation results are discussed.&lt;<ETX>&gt;</ETX> | Steady-state mathematical models of battery storage plants with line-commutated converters |  | Steady-state;Mathematical model;Batteries;Power system harmonics;Harmonic analysis;Power system modeling;Analog-digital conversion;Voltage;Power system analysis computing;Power system simulation
An easy method for predetermining the injected current harmonics of current-controlled six-pulse bridge converters is proposed. The parameters considered are the operating point of the converter, given by the DC mean current I/sub d/ and EMF E, and two circuit parameters, AC network and DC reactance. When starting the predetermination, the operating point and the effective DC reactance have to be determined from the requirements of the applied DC loads. This leads to a uniform investigation of the controlled converter based on preliminary investigation reported elsewhere. As a result of systematic evaluations, the normalized line current harmonics are obtained graphically in the usual range of the parameters considered.&lt;<ETX>&gt;</ETX> | Injected currents of controlled AC/DC converters for harmonic analysis in industrial power plants |  | DC-DC power converters;Harmonic analysis;Industrial control;Power generation;Power system harmonics;Voltage;Circuits;Steady-state;Pulse power systems;Load flow analysis
A three phase rectification scheme that draws line currents with reduced distortion and provides a regulated DC output voltage is analyzed. The scheme employs two boost DC-DC converters to modulate the DC link currents. The modulation current is injected into the AC side through an impedance network consisting of series tuned L-C branches. The theoretical analysis and the basic simulation results, which can be used to carry out the design of a system based on this approach, are presented.&lt;<ETX>&gt;</ETX> | Analysis of a new power electronics interface with approximately sinusoidal 3-phase utility currents and a regulated DC output |  | Power system harmonics;Power harmonic filters;Switches;Frequency;Circuits;Impedance;Transformers;Active filters;Rectifiers;DC-DC power converters
The commissioning of the Quebec-New England multiterminal DC transmission system underscores the increasing need to develop numerical models for simulation purposes. The modern microprocessor-based HVDC (high-voltage direct-current) converter controls used in this scheme make the modeling a real challenge since the Electromagnetic Transient Program (EMTP), usually employed for simulation purposes, and Transient Analysis of Control Systems (TACS) were designed to simulate analog, not digital controls. Details on the modeling of digital controls with a modified EMTP version are given. Some comparisons with HVDC (high-voltage direct current) simulator results which show good agreement between the two power system analysis tools are presented. A case that is validated with field test results is also included.&lt;<ETX>&gt;</ETX> | Modeling of the Hydro-Quebec-New England HVDC system and digital controls with EMTP |  | HVDC transmission;Power system simulation;EMTP;Analytical models;Digital control;Power system modeling;Numerical models;Numerical simulation;Analog-digital conversion;Electromagnetic modeling
A true unit-connected generator-high-voltage direct-current-(HVDC) converter scheme that eliminates the need to use two bridges in series to achieve twelve-pulse operation is proposed. Moreover, the combination of a single main bridge and an auxilliary feedback DC ripple reinjection bridge is shown to increase the pulse number from 6 to 18. This is achieved purely by natural commutation and is equally valid for rectification and inversion. The theoretical waveforms are validated by extensive experimental verification.&lt;<ETX>&gt;</ETX> | Single-bridge unit-connected HVDC generation with increased pulse number |  | HVDC transmission;Pulse generation;Converters;Bridge circuits;Power harmonic filters;AC generators;Turbines;Pulse transformers;Valves;Inverters
The authors examine how presently available gate-turn-off thyristors (GTOs), which are still relatively slow, can be used in force-commutated high-voltage direct-current (HVDC) and static VAR compensator (SVC) converters by employing multiconverter modules in conjunction with a phase-shifting principle which cancels the undesirable switching harmonics. They point out that incorporating the sinusoidal pulse-width modulation (SPWM) technique enables feedback control, active filtering and regulatory functions to be performed by the converters. This is because a reasonable bandwidth of the modulating signal is transmitted by the multiconverter station in spite of the low switching rates of the GTO valves.&lt;<ETX>&gt;</ETX> | Force commutated HVDC and SVC based on phase-shifted multi-converter modules |  | HVDC transmission;Static VAr compensators;Thyristors;Pulse width modulation converters;Switching converters;Power harmonic filters;Pulse modulation;Feedback control;Active filters;Filtering
A novel approach to realizing zero-voltage switching in high-frequency DC/DC converters is presented. Utilizing the parasitic associated with the diode stored charge, it is shown that the diode reverse current established for charge removal can be used advantageously to accomplish soft switching. The entire family of single-transistor DC/DC converters can be realized using the technique. The converter topologies are seen to differ from their hard-switched counterparts only by the presence of a resonant capacitor. It is also shown that device and component stresses are moderate as compared to existing quasi-resonant and resonant techniques. Converter analysis is rather complex as a result of the dominant diode nonlinearities, and no closed-form expressions are possible. Converter transfer characteristics are obtained through simulation, and operating limits are analytically obtained. The concept is validated by experimental results using buck-type converters rated at approximately 100 W and operating at frequencies around 1 MHz.&lt;<ETX>&gt;</ETX> | Diodes as pseudo-active elements in high-frequency DC/DC converters |  | Diodes;DC-DC power converters;Resonance;Zero voltage switching;Topology;Capacitors;Stress;Closed-form solution;Analytical models;Frequency conversion
A control method for the series resonant converter (SRC) in which the device switching instants are always synchronized to the zero-crossing points of the resonant current is proposed. Output voltage is controlled by proper selection of the switch modes by varying the duty ratio of the powering mode and free resonant mode. Each switch mode is analyzed and the DC transfer function is obtained. It is also shown that the simulation results coincide well with the practical case. The SRC using the proposed control scheme shows many advantages, such as low current-switching stress, low switching loss, low electromagnetic interference, high input power factor, and wide control range. Some of these characteristics are verified experimentally.&lt;<ETX>&gt;</ETX> | Integral cycle mode control of the series resonant converter |  | Switches;Voltage control;Stress control;RLC circuits;Switching frequency;Frequency synchronization;Magnetic resonance;Frequency domain analysis;Resonant frequency;Switching converters
The analysis, design equations, and experimental verification are presented for a class E DC/DC switching-mode high-efficiency resonant DC/DC converter with a transformer center-tapped rectifier. The analysis is performed at a constant current through the DC-feed choke and using the high Q/sub 1/ assumption (Q/sub 1/&gt;or=5). The converter can operate under safe conditions for load resistances ranging from a full load to an open circuit. This feature has been obtained by using an inductive impedance inverter. The results of the analysis are then generalized for the entire family of class E DC/DC converters. Experimental results show good agreement with the theoretical predictions. The measured total efficiency was 89% at 1 MHz with 15 W output power. A narrowband FM regulation ( delta f/f=12%) of the DC output voltage was achieved as the load was varied from a minimum resistance (full load) to an open circuit.&lt;<ETX>&gt;</ETX> | Class E DC/DC converters with an inductive impedance inverter |  | DC-DC power converters;Impedance;Inverters;Circuits;Equations;Resonance;Rectifiers;Performance analysis;Inductors;Electrical resistance measurement
A performance comparison of flyback, forward, and half-bridge zero-current-switched quasi-resonant converter topologies for high-frequency offline applications is presented. It is shown that the half-bridge topology with secondary side resonance operating in half-wave mode is most suitable. A complete design procedure for the half-bridge power stage and the voltage-feedback control is presented together with experimental results for a 300 V DC hybridized converter which operates with conversion frequencies from 400 kHz to 2 MHz and delivers 1.5-16 A at 5 V DC.&lt;<ETX>&gt;</ETX> | Evaluation and design of megahertz-frequency off-line zero-current-switched quasi-resonant converters |  | Switches;Pulse width modulation;Zero current switching;Resonance;Frequency conversion;RLC circuits;Switching circuits;Zero voltage switching;Circuit topology;Voltage control
Thick-film hybrid technology is used to develop a half-bridge, half-wave, zero-current-switched quasi-resonant converter for 300 V DC offline application. With a conversion frequency of 2 MHz the converter delivers 80 W at 78% efficiency with a power density, excluding heat sink, of 21 W/in/sup 3/. The operation and detailed electrical and hybrid design of the circuit are described. Also described is a 2 MHz hybridized gate drive.&lt;<ETX>&gt;</ETX> | Hybridized off-line 2-MHz zero-current-switched quasi-resonant converter |  | Resonance;Inductance;Circuit topology;Bridge circuits;Frequency conversion;Very large scale integration;Pulse width modulation;Zero current switching;Integrated circuit interconnections;Diodes
This full bridge DC-DC converter employs zero voltage switching (ZVS) on one leg and zero current switching (ZCS) on the other. This technique produces exceptionally low insulated-gate bipolar transistor (IGBT) switching losses through the use of an active snubber that recycles energy back to the source. Experimental results are presented for a 10-kW, 20-kHz converter.&lt;<ETX>&gt;</ETX> | A 10 kW DC-DC converter using IGBTs with active snubbers |  | DC-DC power converters;Insulated gate bipolar transistors;Snubbers;Zero voltage switching;Zero current switching;Bridge circuits;Switching converters;Leg;Insulation;Switching loss
A generalized small-signal analysis approach that is based on both the Taylor's series expansion and the state-plane diagram is presented. A generalized discrete small-signal model for a double-ended DC-to-DC resonant converter operating in the continuous conduction mode is also given. Based on the model derived, the frequency responses for two transfer functions, namely, the line-to-output and the control-to-output transfer functions, are obtained. The technique is verified by applying it to the conventional series resonant converter whose small-signal analysis is known.&lt;<ETX>&gt;</ETX> | Generalized approach to the small signal modelling of DC-to-DC resonant converters |  | Resonance;DC-DC power converters;Signal analysis;Transfer functions;Frequency conversion;Open loop systems;Control systems;Frequency response;Circuit topology;Design engineering
The characteristics of a push-pull parallel resonant converter (PPRC) when operated as a DC-DC transformer were investigated theoretically and experimentally. In the DC-DC transformer region, the voltage transfer ratio of the PPRC was found to be practically constant and independent of the input voltage and load. In this mode, all the switching elements operate in the zero voltage switching (ZVS) condition. Another important feature of the proposed DC-DC transformer is the ability to drive it by an arbitrary switching frequency, provided that the latter is lower than the self-oscillating frequency. This permits the synchronization of the converter to a master clock. The analytical expressions for voltage and current stresses, as well as the other key parameters derived, are applied to develop design guidelines for the DC-DC transformer. The proposed topology was tested experimentally on a 100-W unit which was run in the 200-kHz frequency region.&lt;<ETX>&gt;</ETX> | A resonant DC-DC transformer |  | Resonance;Zero voltage switching;DC-DC power converters;Switching frequency;Frequency synchronization;Clocks;Stress;Guidelines;Topology;Testing
A control scheme for parallel connected converter systems that will transfer the maximum available power from a nonideal voltage source is presented. Monitoring the rates of change in both the average input current and average input power from the source in each switching period, the proposed control method can dynamically regulate the DC-DC converter system to track the peak power of the source. The amplitude and frequency of the oscillation due to a limit-cycle around the system peak power point is analyzed. In addition, the central-limit current distribution control for the system is incorporated in this control scheme to improve the system efficiency and reliability by uniformly distributing the total peak power among the converters connected in parallel.&lt;<ETX>&gt;</ETX> | Maximum power tracking in parallel connected converters |  | Control systems;Centralized control;Power system reliability;Voltage control;Monitoring;DC-DC power converters;Switching converters;Frequency;Limit-cycles;Current distribution
A resonant DC/DC converter is introduced, along with its analysis and experimental results. It consists of a Class D resonant inverter and a Class E rectifier. The Class D inverter ensures a low peak voltage across the transistors and the Class E rectifier offers low switching losses and noise. An analysis leading to design equations is carried out. Experimental results are given for a 50-W converter. The converter can operate for load resistances ranging from full load to infinity. The DC output voltage is regulated against load and line variations by varying the switching frequency. The relative frequency range was about 70% as the load resistance was varied from a full load of 50 Omega to infinity. The measured parameters agreed well with theoretical predictions. The converter can be used in off-line power supplies.&lt;<ETX>&gt;</ETX> | Class D-E resonant DC/DC converter |  | Resonance;DC-DC power converters;Resonant inverters;Rectifiers;H infinity control;Low voltage;Switching loss;Equations;Switching frequency;Electrical resistance measurement
A systematic method is presented for including parasitic resistances and offset voltage sources of power switches in averaged dynamic large-signal, DC, and small-signal circuit models of pulse-width modulated (PWM) converters operating in continuous conduction mode (CCM). This method is based on the principle of energy conservation. The approach takes into account the inductor current ripple. For zero-ripple current, the method gives the same results as the state-space averaging method. Reflection rules are introduced and used to simplify the models. As an example, a modeling procedure for the PWM buck converter is detailed.&lt;<ETX>&gt;</ETX> | Energy-conservation approach to modeling PWM DC-DC converters |  | Pulse width modulation;Pulse width modulation converters;DC-DC power converters;Power system modeling;Voltage;Pulse circuits;Switching converters;Energy conservation;Inductors;Reflection
A PWM control method for a switch-mode rectifier (SMR) based on the idea of coordinate transformation is presented. This method realizes sinusoidal input current waveforms, a controllable input displacement factor, and an arbitrary output voltage waveform. This method is advantageous for reducing higher and fractional harmonic components of the input waveforms and is suitable for real-time control. Simulations and experiments are carried out to confirm the feasibility of the proposed method.&lt;<ETX>&gt;</ETX> | A new PWM control method for AC to DC converters with high-frequency transformer isolation |  | Pulse width modulation;Pulse width modulation converters;DC-DC power converters;Switches;Voltage control;Power harmonic filters;Switching circuits;Frequency;Rectifiers;Displacement control
An analog to the Fourier series (FS) that is based on the cosine-and-sine function is presented. The new series is related to the Hartley transform and is termed the Hartley series (HS). Properties and applications of the Hartley series are discussed in general. The technique is valuable for the assessment of power quality in industrial and commercial power distribution systems. In particular, the impact of switched and pulse modulated loads and AC/DC converters can be analyzed. An example is given in which an industrial distribution system impacted by a six-pulse rectifier load is analyzed.&lt;<ETX>&gt;</ETX> | The Hartley series and its application to power quality assessment |  | Power quality;Fourier series;Content addressable storage;Fourier transforms;Pulse modulation;Integral equations;Industry Applications Society;Convolution;Power distribution;Pulse width modulation converters
A method to determine harmonic distortion levels produced by AC/DC converters with overlap and DC current ripple is provided. The exact values of individual harmonic magnitudes are calculated easily from waveform discontinuity points by using algebraic additions instead of integrations. The total harmonic distortion (THD) of the line voltage at the coupling point is expressed in closed form. The expressions derived can be used with confidence when investigating accurate harmonic levels produced by converter-fed DC drives.&lt;<ETX>&gt;</ETX> | An accurate solution to line harmonic distortion produced by AC/DC converters with overlap and DC ripple |  | Harmonic distortion;DC-DC power converters;Power system harmonics;Power harmonic filters;Rectifiers;Voltage;Total harmonic distortion;Steady-state;Inductance;Harmonic analysis
In place of the conventional reluctance-resistance analogy for forming lumped equivalent circuits of inductive components, a permeance-capacitance analogy is advocated. In this approach, magnetic paths are modeled by capacitive circuits and windings are represented by gyrator two-ports. The technique is applied to the integrated magnetics of a zero-ripple isolated Cuk DC-DC converter allowing its electrical and magnetic circuits to be simultaneously simulated with SPICE.&lt;<ETX>&gt;</ETX> | Lumped equivalent circuits of magnetic components: the gyrator-capacitor approach |  | Equivalent circuits;Magnetic circuits;Magnetic flux;Electric resistance;Inductance;Magnetic materials;Gyrators;DC-DC power converters;Circuit simulation;SPICE
It is shown how the duality principle can be applied to nonplanar circuits such as three-phase bridge converters and their loads. While the direct duals have restricted utility, they provide some insight into the formation of three-phase conversion circuits that ultimately allow several new converters to be developed. These include new frequency converters, a three phase sinusoidal input current, switched-mode power supply (SMPS), and an SMPS with a three-phase high-frequency link. Some current techniques and supporting simulation results are presented.&lt;<ETX>&gt;</ETX> | The application of the duality principle to nonplanar circuits |  | Transformers;Power electronics;Circuit topology;Switched-mode power supply;DC-DC power converters;Bridge circuits;Frequency conversion;Circuit simulation;Voltage
A control method called resonant-tank control (RTC) is proposed for a parallel resonant converter operating above resonance. Using a simple linear combination of tank variables, it has potential for high-frequency DC-DC converter applications. RTC controls the tank in a near-time-optimal manner and is shown to have better dynamics than conventional frequency control. Experimental results that confirm the superior transient performance of the RTC method are provided. The principle of operation of the RTC can be extended to operation below resonance as well as to series resonant converter control.&lt;<ETX>&gt;</ETX> | Resonant-tank control of parallel resonant converter |  | Resonance;Partial response channels;Resonant frequency;Steady-state;Frequency control;Switches;Switching frequency;Virtual colonoscopy;DC-DC power converters;Delay
A family of DC-DC converters suitable for high-power applications is introduced. The inverse dual converter (IDC) is capable of continuous voltage step-up or step-down control over a wide range of and without the need of a transformer. Experimental verification of the analysis is given for the simple single-phase IDC. Some of the more sophisticated members of the IDC family are described, and their characteristics and possible application, are mentioned.&lt;<ETX>&gt;</ETX> | Inverse dual converter (IDC) for high-power DC-DC applications |  | DC-DC power converters;Switching converters;Magnetic resonance;Voltage control;Circuit faults;Topology;Resonant frequency;Magnetic separation;Filters;Switching frequency
A versatile user-interactive data transmission training system, comprising a transmitter and a receiver section, is presented. The transmitter and the receiver can be used as separate units or can be coupled to form a complete system. There are four multiplexed analog inputs. The digital equivalent of these analog data are transmitted over a single wire. Digital data, counter states, and shifting processes are indicated by light-emitting diodes (LEDs). Analog input signals can be DC or AC. The transmission sequence can either be manually effected by the experimenter using momentary switches or can be operated automatically. The advantage of this design is that the operations of the various units, e.g. analog-to-digital converter (ADC), digital-to-analog converter (DAC), multiplexer, counters, etc., can be separately studied. In addition, the experiments can (by manual operation) monitor the sequence of events progressively, via LEDs, thereby providing a better understanding of the individual units.&lt;<ETX>&gt;</ETX> | A versatile data transmission training module |  | Data communication;Light emitting diodes;Transmitters;Counting circuits;Couplings;Wire;Switches;Analog-digital conversion;Digital-analog conversion;Multiplexing
A high-frequency link parallel resonant DC/DC power converter (PRC) operating in the lagging power factor mode with the resonating capacitor on the secondary side of the high-frequency (HF) transformer is analyzed for operation in the discontinuous capacitor voltage mode (DCVM) using a state-space approach. Converter equations are solved for operation under steady-state condition. Based on the analysis, design curves are obtained for DCVM operation. A method of obtaining the optimum operating point under certain constraints for DCVM operation is developed and is used to develop a simple design procedure. Experimental results obtained with a MOSFET-based 1 kW PRC are presented to support the theory.&lt;<ETX>&gt;</ETX> | Analysis, design, and optimization of a secondary-side resonant converter operating in the discontinuous capacitor voltage mode |  | Design optimization;Resonance;Partial response channels;Capacitors;Hafnium;Reactive power;Frequency;Equations;Steady-state;Power electronics
A conceptual design for a 22 MWh superconducting magnetic energy storage (SMES) system engineering test model (ETM) was developed. The objectives of the SMES-ETM are to demonstrate the feasibility of using a SMES system to perform load-leveling and system stabilization for commercial utilities and to supply 400 MW power pulses for ground-based defense systems. The performance requirements and configuration of the proposed 22 MWh SMES-ETM and its power conditioning system are presented. The power conditioning system consists of a DC-DC chopper linked to a GTO-based voltage source converter interfacing the superconducting energy storage coil to the AC power system. The SMES system operation in the charging and discharging modes is described and the results of digital simulations demonstrating the feasibility of the proposed power conditioning system and exploring its overall behavior under normal and fault conditions are prevented.&lt;<ETX>&gt;</ETX> | 400 MW SMES power conditioning system development and simulation |  | Samarium;Power conditioning;Superconducting magnetic energy storage;Pulse power systems;Superconducting coils;Design engineering;Power engineering and energy;Systems engineering and theory;System testing;Power system modeling
A constant-frequency, phase-controlled, series-parallel resonant DC-DC converter is introduced, analyzed in the frequency domain, and experimentally verified. To obtain the DC-DC converter, two identical series-parallel resonant inverters are paralleled and the resulting phase-controlled resonant inverter is loaded by a voltage-driven rectifier. The converter can regulate the output voltage at a constant switching frequency in the range of load resistance from full-load resistance to infinity while maintaining good part-load efficiency. The efficiency of the converter is almost independent of the input voltage. For switching frequencies slightly above the resonant frequency, power switches are always inductively loaded, which is very advantageous if MOSFETs are used as switches. Experimentally results are given for a converter with a center-tapped rectifier at an output power of 52 W and a switching frequency of 127 kHz. The measured current imbalance between the two inverters was as low as 1.2:1.&lt;<ETX>&gt;</ETX> | Phase-controlled series-parallel resonant converter |  | Resonance;Resonant inverters;Voltage;Switching frequency;DC-DC power converters;Rectifiers;Switching converters;Frequency domain analysis;H infinity control;Resonant frequency
A magnetic energy storage system, SSD, has been developed to provide power to industrial electric loads subjected to short-term voltage disturbances. An overview of the SSD system as presently installed at customer sites, including magnet, cryostat, refrigeration, and power conditioning equipment, is provided. Electric power interruptions are unpredictable in time but are typically of short duration. The SSD system provides rapid response backup power by means of a superconducting magnet connected to the load through a current-to-voltage converter and a DC-to-AC inverter. Power flows from the magnet to the load when the line voltage drops below a preset value. The magnet was designed with terminal characteristics matched to the inverter DC voltage, connected load, and required carryover time. Cryogen inventory is maintained through use of a Collins cycle liquefier. All system components were designed for long-term unattended operation and can be mounted in a semitrailer. Remote monitoring provides information on system performance and status.&lt;<ETX>&gt;</ETX> | The SSD: a commercial application of magnetic energy storage |  | Energy storage;Superconducting magnetic energy storage;Voltage;Inverters;Electrical equipment industry;Magnetic devices;Refrigeration;Power conditioning;Superconducting magnets;Load flow
The authors fabricated neural-based superconducting integrated circuits by using Nb/AlO/sub x//Nb Josephson junctions, and demonstrated the operation of a 2-b neural-based A/D converter. Fluxon pulses were used as neural impulses, and a Josephson junction was used as a threshold element. The conductance values of resistors by which Josephson transmission lines are connected represent fixed synaptic strengths. The preliminary experimental result suggests that variable critical currents of DC-SQUIDs (superconducting quantum interference devices) may provide synapses with variable strength.&lt;<ETX>&gt;</ETX> | Superconducting implementation of neural networks using fluxon pulses |  | Neural networks;Josephson junctions;Superconducting transmission lines;Superconducting integrated circuits;SQUIDs;Niobium;Resistors;Critical current;Superconducting devices;Interference
The current height of RF-induced voltage steps in nonhysteretic single Josephson junctions is usually a small fraction of the critical current. It is demonstrated that when a resistively shunted DC superconducting quantum interference device (SQUID) is subjected to an RF magnetic flux, a voltage step with a large current height is obtained. In contrast to weak selection rules for single Josephson junctions, strong selection of the step harmonic number occurs in a shunted DC SQUID for appropriate choice of RF amplitude and DC flux offset, with odd harmonic numbers selected by half-integer flux quantum offsets and even harmonic numbers by integer flux quantum offsets. This pronounced effect has immediate implications for voltage standards and fast, high-precision digital-to-analog converters.&lt;<ETX>&gt;</ETX> | Large RF-controlled voltage steps in DC SQUIDs applicable to voltage standards and sources |  | Voltage;SQUIDs;Frequency;Josephson junctions;Magnetic flux;Critical current;Millimeter wave technology;Critical current density;Laboratories;Digital-analog conversion
The authors have optimized the design and calculated the margins for a number of single flux quantum (SFQ) logic elements, including AND, OR, XOR, splitter, DC-to-SFQ converter, and SFQ-to-DC converter. These are the fundamental building blocks necessary to construct more complex logic functions such as the half adder and full adder. Experimental tests of the primary gates, the AND, OR, XOR, and splitter, tests were made by imbedding each test gate between DC-to-SFQ converters at the inputs and SFQ-to-DC converters at the outputs. Automated testing of each circuit was used to determine functionality, optimum bias levels, and margins. The experimental bias current margins for each gate are consistent with the simulations.&lt;<ETX>&gt;</ETX> | Experimental results on single flux quantum logic |  | Circuit testing;Josephson junctions;Adders;SQUIDs;Design optimization;Logic gates;Voltage;DC-DC power converters;NIST;Logic design
Two novel circuits of DC voltage multipliers have been designed, fabricated using a 3.5 mu m 1000 A/cm/sup 2/ niobium trilayer technology, and successfully tested at low frequencies. A novel primary digital-to-analog (D/A) converter based on the processing of single-flux-quantum (SFQ) pulses has been suggested. The performance of analog-to-digital (A/D) converters combined from such primary D/A converters and voltage multipliers is discussed.&lt;<ETX>&gt;</ETX> | Digital to analog conversion based on processing of the SFQ pulses |  | Digital-analog conversion;Voltage;Josephson junctions;Circuit testing;Pulse amplifiers;Frequency synchronization;Connectors;Parasitic capacitance;Niobium;Analog-digital conversion
Improved monolithic interferometric semiconductor lasers in Y configuration are reported. When they are operated as electrically tunable light sources, single-longitudinal-mode emission with a very large CW tuning range up to 51 nm is obtained. By using all-quaternary compressively strained multi-quantum-well (MQW) active layers, low DC threshold currents down to &lt;10 mA per segment are also obtained (i.e., &lt;40 mA for the total 1500- mu m-long and branched device being pumped uniformly). Asymmetrical Y laser configurations which exhibit simplified current control schemes allowing for improved wavelength tuning response are studied. Single-current-step tuning spans a range up to 8 nm. In the all-optical wavelength converter operation mode the wide tunability of Y lasers across the whole spectrum of the semiconductor gain profile can be fully exploited.&lt;<ETX>&gt;</ETX> | 6 THz range tunable 2.5 Gb/s frequency conversion by a multiquantum well Y laser |  | Frequency conversion;Laser tuning;Semiconductor lasers;Tunable circuits and devices;Laser modes;Pump lasers;Optical interferometry;Light sources;Quantum well devices;Threshold current
A simplified digital DC SQUID (superconducting quantum interference device) system has been simulated to determine the degree of linearity in a digital flux-locked-loop (FLL), with 12-b D/A converter. The influence of comparator noise and quantization noise on the feedback loops corresponding to single- and two-pole integrators is investigated as a function of the normalized slew rate s/sub N/=s/s/sub max/. A simple approximation describing the attainable linearity up to a specific slew rate range is suggested. Measurements with and without a DC SQUID magnetometer in a digital FLL system yielded a satisfying agreement with simulations in the range 0.3&lt;s/sub n/&lt;or=1.&lt;&lt;ETX&gt;&gt; | Impact of noise of linearity of SQUID feedback loops at high slew rate |  | Linearity;Feedback loop;Superconducting device noise;Frequency locked loops;Delay;Magnetic fields;Nonlinear distortion;Quantization;SQUID magnetometers;Magnetic field measurement
A general approach for controlling pulse-width-modulated (PWM) -type switching DC-DC converters digitally using state-feedback techniques and linear optimal control theory is reported. The methodology for redesigning the state estimator is investigated, and a method derived from the general linear-quadratic-regulator (LQR) problem, is proposed. The method is found to offer better transient responses and robustness to uncertainties in plant parameters when compared with the typical eigenvalue-assignment method. Special attention is directed to plant models with possible migrations of the open-loop zeroes across the stability boundary during operation. Results of applying these techniques to a published Cuk converter are reported to illustrate different points of interest.&lt;<ETX>&gt;</ETX> | An improved LQR-based controller for switching DC-DC converters |  | DC-DC power converters;Switching converters;Open loop systems;Pulse width modulation;Pulse width modulation converters;Observers;State estimation;Steady-state;State feedback;Robustness
A new phase-controlled series resonant, DC/DC converter is described, analyzed, and experimentally verified. The circuit comprises a phase-controlled inverter and a Class D current-driven rectifier. The phase-controlled inverter consists of two switching legs, two resonant inductors, and a single resonant capacitor connected in series with an AC load. The phase shift between the voltages that drive the MOSFETs is varied to control the AC current of the inverter and thereby regulate the DC output voltage of the converter. A frequency-domain analysis is used to derive basic equations which govern the circuit operation. An important advantage of the converter is that the operating frequency can be maintained constant. For operation at a switching frequency greater than 1.15 resonant frequency, the load of each switching leg is inductive. The proposed converter has an excellent full-load and part-load efficiency. An experimental prototype of the converter with a center-tapped rectifier was built and extensively tested at an output power of 78 W and a switching frequency of 200 kHz. The theoretical and experimental results were in good agreement.&lt;<ETX>&gt;</ETX> | Single-capacitor phase-controlled series resonant converter |  | Resonance;Inverters;Circuits;Rectifiers;Leg;Switching frequency;DC-DC power converters;Inductors;Capacitors;MOSFETs
A basis and architecture for a digital-to-analog conversion (DAC) technique that allows a significant, if not complete, reduction of the in-band tones found in single-bit sigma-delta modulators, while easing the component matching requirements compared to conventional multibit architectures, is presented. The architecture uses a combination of coarse and fine quantization levels, which resolves the input data at a rate that is sufficient to keep tones, caused by DC inputs, from occurring in the signal bandwidth. Although a DAC is discussed, it is noted that an analog-to-digital converter (ADC) has similar characteristics. Observations and additional comments relating to the time domain point of view of a sigma-delta converter are offered.&lt;<ETX>&gt;</ETX> | The basis and architecture for the reduction of tones in a sigma-delta DAC |  | Delta-sigma modulation;Bandwidth;Quantization;Digital-analog conversion;Semiconductor device noise;Signal analysis;Delta modulation;Circuit simulation;Digital modulation;Signal resolution
The method uses state-space formulation to analyze the converter transient and steady-state behavior in each cycle, whereby the initial conditions of state variables in each cycle are treated as discrete quantities. The difference equation for such quantities is solved in "closed" analytical form, using the Z-transform. The method is illustrated by the application of a three-storage-element two-configuration DC-to-AC resonant inverter. The resonant curve of such an inverter is obtained and shows that the resonance can occur on different switching frequencies.&lt;<ETX>&gt;</ETX> | Analysis of common switching converters using Z transform |  | Switching converters;Matrix converters;Switches;Transient analysis;Difference equations;Steady-state;Resonance;Resonant inverters;Circuits;Voltage
This paper describes several design methods for an extremely small 26 GHz monolithic image-rejection mixer. The bias dependence of the drain LO injection mixer is also investigated. Consequently, it was found that there exists an optimum bias point for minimum conversion loss, and the mixer performed well even with zero drain bias voltage. The mixer is fabricated using a uniplanar technique. It consists of drain LO injection mixers, a reduced-size branch-line hybrid, and a Wilkinson divider with a compact layout. The chip measures only 1.6 mm*1.3 mm, which is the smallest among those reported.&lt;<ETX>&gt;</ETX> | An extremely small 26 GHz monolithic image-rejection mixer without DC power consumption |  | Energy consumption;MMICs;Circuits;FETs;RF signals;Image converters;Microwave devices;Voltage;Costs;Mixers
A resonant DC link scheme for soft-switched inverters, where the link oscillation can be synchronized with inverter modulation, is proposed. The scheme is able to operate with reduced commutation losses at a high switching frequency. Synchronization capability allows development of suitable modulation techniques that ensure improved waveform accuracy. The system performance and control strategies were verified by simulation and by experimental tests, and the interesting features of the proposed scheme were confirmed.&lt;<ETX>&gt;</ETX> | A synchronized resonant DC link converter for soft-switched PWM |  | Resonance;Pulse width modulation;Pulse width modulation converters;Pulse width modulation inverters;Frequency synchronization;Switching frequency;Delta modulation;Space vector pulse width modulation;Switching loss;Switching converters
A high-frequency series resonant DC link converter is utilized as a DC motor drive. This system generates a resonant current in a series link, and switching is done at zero current instants, reducing switching losses to a minimum value. A pulse density modulation (PDM) strategy, utilizing a current rectangular loop and an external motor speed feedback loop, controls the resonant converter. A sinusoidal input fundamental current and nearly unity input power factor can be observed in different load conditions. The overall characteristics of the system, including such variables as maximum power, input current, start up, and transient responses, are presented by digital simulation and were verified on an actual prototype system.&lt;<ETX>&gt;</ETX> | Utilization of a series resonant DC link for a DC motor drive |  | Resonance;DC motors;Power semiconductor switches;Switching converters;Resonant frequency;RLC circuits;Voltage control;Switching loss;Thyristors;Frequency conversion
Line harmonics are usually predetermined under the simplified assumption that the DC current is sufficiently smoothed. But in practical operation of controlled converters, e.g., feeding medium-sized DC drives, DC ripple often cannot be neglected. For the predetermination of line harmonics, this means that the operating point is specified by the EMF and the mean value of the DC current, i.e., the associated control and commutation angles are unknown. The consideration of the basic effects of commutation and DC ripple leads to line current harmonics that are separated into positive and negative sequence systems. Selected results of systematic evaluations show the amplitude and phase as functions of DC reactance as well as of the EMF and mean DC current in the range of usual low- and medium-voltage supply networks. In comparison with the conventional precalculations assuming sufficient DC smoothing, significant deviations occur in the case of higher DC ripple.&lt;<ETX>&gt;</ETX> | Effect of DC ripple and commutation on the line harmonics of current-controlled AC/DC converters |  | DC-DC power converters;Power system harmonics;Control systems;Power system planning;Industrial power systems;Bridge circuits;Power harmonic filters;Medium voltage;Smoothing methods;Analog-digital conversion
A phase-controlled resonant converter was obtained by connecting in parallel the AC loads of two identical parallel resonant inverters. A phase shift between the drive signals of the two inverters controls the amplitude of the output voltage of the new inverter. A voltage-driven rectifier is used as an AC load of the inverter, which results in a phase-controlled parallel resonant DC-DC converter. A frequency-domain analysis is performed for the steady-state operation of the inverter, and two types of voltage-driven rectifiers and design equations are derived. The converter can be operated at a constant switching frequency, which reduces EMI problems. It is found that for switching frequencies higher than the resonant frequency by a factor of 1.07, the load of each switching leg is inductive. The converter is capable of regulating the output voltage in the range of load resistance from full-load to no-load. Experimental results are presented for a prototype of the phase-controlled parallel resonant converter with a center-taped rectifier tested at an output power of 50 W and a switching frequency of 116 kHz.&lt;<ETX>&gt;</ETX> | A new phase-controlled parallel resonant converter |  | Resonance;Resonant inverters;Rectifiers;Switching frequency;Switching converters;Joining processes;Voltage control;DC-DC power converters;Frequency domain analysis;Steady-state
A SPICE-compatible time-domain equivalent circuit model of half-wave zero-current switch (HW-ZCS), based upon which half-wave zero-current-switch quasi-resonant converters (HW-ZCS-QRCs) can be analyzed by using SPICE, is proposed. As an example, the open-loop time-domain behavior of a buck (HW-ZCS-QRC) can be analyzed without any simplifying assumptions by using SPICE to illustrate the applications of the equivalent circuit model proposed.&lt;<ETX>&gt;</ETX> | Time-domain analysis of half-wave zero-current switch quasi-resonant converters by using SPICE |  | Switches;Time domain analysis;Switching converters;SPICE;Pulse width modulation;Equivalent circuits;Circuit simulation;Diodes;DC-DC power converters;Switching circuits
Severe seismic design levels were specified for the upgrading of the HVDC link between the principal islands of New Zealand. A number of novel design solutions were required to fulfil the performance requirements for the electric equipment. The purpose of this paper is to give an overview of design solutions and verification methods in the light of a specification stating performance criteria rather than specific allowables. Modifications to items of high voltage electrical equipment are described that reduce the seismic loads in the equipment and enable standard equipment to be used in areas of high seismicity. The seismic performance is further improved by controlling the eventual collapse mechanism.&lt;<ETX>&gt;</ETX> | Design of HVDC converter station equipment subject to severe seismic performance requirements |  | HVDC transmission;Acceleration;Voltage;Damping;Frequency;Geology;Hazards;Life estimation;Lifetime estimation;Thyristors
Harmonic currents generated by an AC/DC power converter are subject to random variations due partly to fluctuation of the converter's DC load and partly to power source disturbances. The latter are also responsible for the generation of uncharacteristic harmonics. Based on an analytical power converter model and probabilistic models of voltage unbalance and converter load variations, the random behaviour of both characteristic and uncharacteristic power system harmonics produced by a six-pulse AC/DC power converter undervoltage unbalance is analyzed. The probability density functions of the magnitude and the phase angle of harmonic currents are derived and compared with the results obtained from Monte Carlo simulations. It is found that the developed probabilistic harmonic model agrees very well with the results of Monte Carlo simulations and gives significant insight into the effects of voltage unbalance and converter DC load variations upon the random properties of the power converter current spectrum.&lt;<ETX>&gt;</ETX> | Probabilistic modelling of current harmonics produced by an AC/DC converter under voltage unbalance |  | Power system harmonics;Analog-digital conversion;Power system modeling;Harmonic analysis;Voltage;Load management;AC generators;DC generators;Power generation;Fluctuations
The steady-state and dynamic characteristics in the overcurrent-limited mode of a DC-DC converter are analyzed theoretically and experimentally. The circuit conditions are defined for foldback current limiting, constant current, and voltage drooping characteristics, which are realized when the DC voltage gain of the overcurrent limiting control loop is larger than, equal to, and less than unity, respectively. It is shown that the stability in the overcurrent-limited mode, as well as the transient response from the load point in the constant voltage-regulated mode to that in the current-limited mode, can be improved by using a relatively large DC voltage gain and by approximately adjusting the rate time and reset time in the derivative and integral compensators, respectively.&lt;<ETX>&gt;</ETX> | Analysis of the dynamic characteristics in the overcurrent limited mode of the DC-DC converter |  | DC-DC power converters;Steady-state;Voltage control;Circuit noise;Circuit stability;Transient response;Capacitors;Inductors;Resistors;Current limiters
A forced commutated inverter used for tapping energy to a remote load from a DC line running through a rural area is described, and the results of a study conducted on Manitoba Hydro's Electromagnetic Transients Program are presented. It is shown that a passive load requiring real and reactive power can easily be supplied. The tap itself is capable of responding quickly to changes of load without a communication link to the main converter terminals. The tap is able to recover easily from all anticipated faults and disturbances taking place in its own system as well as at the main converter terminals. It is noted that the series inverter tap with forced communication is not as sensitive to AC side disturbances as was the multiterminal system with a small parallel tap.&lt;<ETX>&gt;</ETX> | A forced commutated inverter as a small series tap on a DC line |  | Inverters;Circuit faults;Costs;HVDC transmission;Electromagnetic forces;Reactive power;Delay;Protection;Fault currents;Circuit breakers
Experimental results are presented for buck and flyback zero-voltage-switched (ZVS) quasi-resonant converters (QRCs) operating above 5 MHz. A design procedure for a buck ZVS QRC is proposed that minimizes voltage stress to the power MOSFET transistor while maintaining zero voltage switching for specified ranges of input voltage and load resistance. A quasi-resonant gate drive scheme is also proposed and implemented in a buck converter. The drive is simple and provides high switching speed. Power dissipation in the gate drive is substantially reduced due to the quasi-resonant operation. The ZVS QRC technique described is suitable for very-high-frequency operation due to its ability to reduce dynamic turn-on losses, Miller effect, dv/dt, and di//dt and can be applied in distributed onboard power supplies.&lt;<ETX>&gt;</ETX> | Zero-voltage-switched quasi-resonant buck and flyback converters-experimental results at 10 MHz |  | Zero voltage switching;Resonance;Capacitance;Switches;Switching converters;Switching loss;MOSFET circuits;Capacitors;DC-DC power converters;Switching circuits
The nonlinearity due to the switching action in pulse-width-modulated (PWM) DC-to-DC converters, DC-to-AC inverters, or amplifiers and input-current-shaping AC-to-DC converters can often conveniently be confined to three-terminal structure referred to as the PWM switch. The PWM switch represents a static nonlinearity for which circuit models can easily be derived for frequencies harmonically related to the frequency of perturbation. Converter analysis can thus be approached in a way analogous to ordinary transistor circuit analysis whereby the nonlinear three-terminal device is replaced by its circuit model. A first-order approximation of the model results in the small-signal model.&lt;<ETX>&gt;</ETX> | Nonlinear modeling of the PWM switch |  | Pulse width modulation;Switches;Pulse width modulation inverters;Pulse width modulation converters;Pulse amplifiers;DC-DC power converters;Switching converters;Circuits;Frequency;Pulse inverters
Two types of commutation schemes (called Type I and Type II) are proposed and analyzed for the line-connected inverter used in line-current-modulated high-frequency DC link to utility interface power conditioning systems. In the Type I scheme the high-frequency inverter is switched off well in advance of the zero crossings of line voltage, allowing the line current to go to zero and enabling the line-connected inverter to turn off. A simple lossless forced commutation circuit is used in the Type II scheme. The effects of these schemes on line-side and input DC-side current harmonics are studied in the case of single-phase systems, neglecting the effect of controller action. The performance indices are evaluated. The results obtained from prototype experimental systems are used to verify the theory presented. The analysis presented for single-phase systems is extended to three-phase systems.&lt;<ETX>&gt;</ETX> | Input-output harmonics of line-current-modulated high-frequency link DC to utility power converters |  | Power system harmonics;Resonant inverters;Hafnium;Circuits;Computer simulation;Zero voltage switching;Control systems;Prototypes;Costs;Pulse inverters
The state-plane analysis for the buck, boost, buck/boost, and Cuk zero-current-switching resonant DC/DC power converters is presented. Simple visual criteria are introduced to determine whether the converter is operating in a mode producing voltage conversion. It is shown that the voltage conversion takes place within the converters if and only if both horizontal and vertical straight-line segments are present in the state-plane graph. The boundary of energy conversion is identified from the state plane by the evaporation of one or both straight-line segments. Formulas are found for the normalized switching frequency at this boundary that depend on the value of normalized switching voltage.&lt;<ETX>&gt;</ETX> | State-plane analysis of zero-current-switching resonant DC/DC power converters |  | Zero current switching;Resonance;Switches;Switching converters;Voltage;Diodes;FETs;Rectifiers;Energy conversion;DC-DC power converters
A pulsewidth-modulated (PWM) zero-voltage-switching quasi-resonant boost converter operating at constant switching frequency is presented. In contrast to the frequency-modulated (FM) zero-voltage-switching quasi-resonant boost converter, this converter possesses better controllability and higher operating performance, and overcomes the instability caused by the parasitic oscillation. The principle of operation and performance of the converter are presented. Its two-dimensional state trajectories and steady-state characteristic curves are derived which are useful for the converter design. Both the SPICE simulation and experimental result agree with the theoretical prediction.&lt;<ETX>&gt;</ETX> | A new zero-voltage switching DC/DC boost converter |  | Zero voltage switching;Switching converters;Pulse width modulation converters;Pulse width modulation;Switching frequency;Frequency conversion;Controllability;Steady-state;SPICE;Predictive models
Current pulses caused by partial discharges (PDs) are measured using light-emitting diodes (LEDs) and fiber optics under impulse voltage conditions. This system has the advantage of having good isolation from the HV power supply and no effect from electromagnetic noise as compared with ordinary systems. It can detect a PD pulse having a half width of 3 ns, and has the capability of measuring PD pulse charges in the range of 1 to 2000 pC, when the optimum DC bias is applied. PD pulses and light emission or streamer formation in dielectric liquids are measured simultaneously by using an image converter camera.&lt;<ETX>&gt;</ETX> | Partial discharge measurements in dielectric liquids under impulse voltage |  | Partial discharge measurement;Dielectric liquids;Pulse measurements;Partial discharges;Optical pulses;Pulsed power supplies;Dielectric measurements;Current measurement;Electromagnetic measurements;Light emitting diodes
A representative switched-capacitor DC-DC converter topology is presented, circuit operation is explained, and control strategies are identified. State-space averaging is used to analyze steady-state performance and to develop control criteria and design equations. The analytical results are verified by SPICE simulation.&lt;<ETX>&gt;</ETX> | Steady-state analysis and design of a switched-capacitor DC-DC converter |  | Steady-state;Switching circuits;DC-DC power converters;Switching converters;Circuit topology;Performance analysis;Equations;SPICE;Analytical models;Circuit simulation
Reliability, availability, and maintainability (RAM) specifications that were issued for thyristor-based high-voltage DC (HVDC) converter stations in service in North America are summarized. Twenty project specifications are summarized. A detailed summary by project is shown with specific quantitative requirements categorized. Definitions of terms, representative design principles, and formulae used in calculating RAM parameters contained in existing reliability specifications are presented.&lt;<ETX>&gt;</ETX> | A summary of North American HVDC converter station reliability specifications |  | HVDC transmission;Power system reliability;Availability;Thyristors;Substations;Maintenance;North America;Rivers;Samarium;Power & Energy Society
Power line carrier (PLC) equipment typically operates in the frequency range from 25 kHz to 300 kHz. Interference studies indicate that PLC equipment is susceptible to interference from sources of power system harmonics below the PLC frequency range. Extensive field testing and analytical studies show that each PLC circuit has a resonant frequency below the operating frequency. If excited at this resonant frequency, high voltages may exist within the PLC circuit. The resulting saturation of PLC components leads to local generation of radio frequency (RF) noise that interferes with proper operation of PLC circuits. Sources of power system harmonics in the 3-10 kHz range, such as line commutated DC power converters, are potential sources of this type of interference.&lt;<ETX>&gt;</ETX> | Power line carrier interference from HVDC converter terminals |  | Interference;HVDC transmission;Programmable control;Power system harmonics;Circuit testing;RLC circuits;Resonant frequency;Radio frequency;Radiofrequency integrated circuits;Voltage
The two methods in current use for the transient simulation of high-voltage DC (HVDC) power systems are electromagnetic transient programs and state variable analysis. A hybrid algorithm which combines the two methods, selecting their best features, is described. The relative performances of conventional and hybrid algorithms are discussed. Simulation results of typical back-to-back HVDC links show that the hybrid representation provides more stable, accurate and efficient solutions.&lt;<ETX>&gt;</ETX> | Hybrid electromagnetic transient simulation with the state variable representation of HVDC converter plant |  | Power system simulation;Power system transients;HVDC transmission;Hybrid power systems;Electromagnetic transients;Transient analysis;Analytical models;Power system analysis computing;EMTP;Electromagnetic analysis
An active DC filter installed in the Konti-Skan high-voltage DC (HVDC) link is described. The active DC filter is connected at the bottom of an existing passive DC filter. The active DC filter includes an optic harmonic current measuring unit, a control system, a protection and supervision system, a pulse width modulation (PWM) power amplifier, a high-frequency transformer, surge arrester, and coupling apparatus. The active DC filter is small and occupies little ground area. The performance of the active DC filter for eliminating the disturbing harmonics is excellent.&lt;<ETX>&gt;</ETX> | Active DC filter for HVDC system-a test installation in the Konti-Skan DC link at Lindome converter station |  | Active filters;HVDC transmission;System testing;Optical filters;Power harmonic filters;Pulse width modulation;Passive filters;Pulse measurements;Pulse amplifiers;Stimulated emission
Aspects of the application of resonant snubber technology to gate-turn-off (GTO) converters are investigated. GTO power switches require snubbing at turn-off when applied in converters. This leads to the extensive use of regenerative snubber circuits in GTO converters due to the difficulties involved in using dissipative snubbers. At present, it is accepted that the repetition switching frequency of GTO pulse-width modulated (PWM) circuits is largely determined by the resettling time of regenerative snubbers. The resonant DC link may be seen as a nondissipative snubber and holds the promise of a faster resettling time. The behavior of GTO devices is investigated under the conditions applied to them by this kind of snubbing and its application in GTO converters. The concept has been demonstrated with 90 A 1200 V GTOs.&lt;<ETX>&gt;</ETX> | An evaluation of resonant snubbers applied to GTO converters |  | Resonance;Snubbers;Pulse width modulation;Switching converters;Stress;RLC circuits;Switching frequency;Power semiconductor switches;Zero voltage switching;Africa
The problem of filter-component placement is considered in connection with the size and cost minimization of the reactive elements in a rectifier/inverter. First, the optimal placement is found for the filter elements. Given the terminal constraints, two circuit topologies are possible: one with a capacitor filter on the DC side and the other with it on the AC side. By calculating the component values, which minimize size for both the AC and DC side filters, and then repeating this calculation for a number of different switching strategies, it has been found that it is always desirable to have the capacitor filter on the DC side of the converter. Once the filter placement is specified, filter minimization becomes dependent only on the switching pattern. The frequency of the switching pattern has generally been limited by the switching losses of the devices used in the converter. However, by using zero-switching-loss inverter topologies, the use of uniform-sampled delta-modulation strategies is possible at a much higher switching frequency than those attainable in conventional converters. Filter ratings are reduced even further due to the higher switching speeds.&lt;<ETX>&gt;</ETX> | Rectifier/invertor reactive component minimization |  | Rectifiers;Inverters;Filters;Minimization;Switching converters;Costs;Circuit topology;Switched capacitor circuits;Analog-digital conversion;Frequency conversion
A novel approach to realizing efficient high-performance power converters is presented. The concept of a resonant DC link inverter has been proposed and realized with the addition of only one small inductor and capacitor to a conventional voltage source inverter circuit. The proposed technology is capable of switching almost an order of magnitude faster than state-of-the-art voltage source inverters at significantly improved efficiencies using the same family of devices. The topology is especially suitable for high-power applications using gate turn-off devices. A 4.5 kW inverter has been fabricated and tested extensively in the laboratory, and the superior characteristics of the resonant DC link topology have been verified.&lt;<ETX>&gt;</ETX> | The resonant DC link converter-a new concept in static power conversion |  | Resonance;Static power converters;Inverters;Voltage;Inductors;Switched capacitor circuits;RLC circuits;Circuit topology;Circuit testing;Laboratories
Various dual-converter configurations operating in the circulating current mode are compared for use in constant-voltage DC regenerative power-supply applications. Three types of dual-converter configurations are discussed. The design of these systems, including the circulating current limiting inductors, is provided. System components were designed using the three dual-converter configurations with the following specifications: (1) AC supply, three-phase, 115 V, 60 Hz; (2) DC output voltage 135 V; (3) maximum DC load current, 100 A; and (4) ratio of the allowable average circulating current to the maximum DC load current=0.2. The results are experimentally verified.&lt;<ETX>&gt;</ETX> | Comparison of dual-converter-based power supply systems |  | Power supplies;Voltage;Feeds;Electricity supply industry;Solid state circuits;Current limiters;Inductors;Equivalent circuits;Industry Applications Society;Choppers
The effects of transferred DC voltage to a converter station ground from the DC ground electrode were studied with a time-domain analysis model of a converter substation and interconnected system. The model explicitly represents all grounds of the system (AC and DC) and the nonlinear magnetization characteristics of the converter transformer. The transferred DC voltage from DC ground electrode to station ground has been shown to cause the flow of direct current in the windings of the converter transformer. The effects of these currents have been studied with a parametric analysis. The major parameters considered were the separation distance between station ground and DC ground electrode, and the source voltage. The study suggests that for separation distances larger than 10000 feet, the transferred DC voltage to the station ground is less than 1% of the DC ground potential rise. For smaller separation distances, a substantial percentage of the DC ground potential rise is transferred to the station ground, which causes the flow of direct current in the winding of the converter transformers.&lt;<ETX>&gt;</ETX> | Effects of DC ground electrode on converter transformers |  | Electrodes;Transformers;Analog-digital conversion;Substations;Filters;Transmission lines;Inductors;Conductors;Impedance;Current
The author discusses the new generation of detailed models for HVDC systems that were recently introduced in power system stability programs. These models represent the high-speed dynamics of the converter controllers as well as the L/R dynamics of the DC transmission. Older DC models based on pseudo-steady-state relationships are still in general use. The author addresses the following questions concerning the two types of models: (1) To what extent is simulation accuracy impacted by using the older HVDC model? (2) Is the difference in precision significant compared to other uncertainties which are inherent in stability calculations? He also considers a third type of HVDC model, which relieves some of the assumptions associated with the pseudo-steady-state models. The third type of model does not represent high-frequency effects but can represent the temporary dynamic condition when neither the rectifier nor the inverter are at control angle limits. It is concluded that this model is more accurate than the pseudo-steady-state model during the recovery period and is just as easy on the computer budget.&lt;<ETX>&gt;</ETX> | HVDC models used in stability studies |  | HVDC transmission;Power system modeling;Power system dynamics;Power system stability;Steady-state;Frequency;Differential equations;Voltage;Power generation;Computational modeling
The authors compare the 'classical' converter modeling technique described by E.W. Kimbark (1971) and the recently proposed three-pulse model described by N.L. Shore et al. (1988). The comparison is made for the Intermountain Power Project (IPP) HVDC (high-voltage direct current) transmission. Comparisons with field measurements show that both the disturbance level and the spectrum of the harmonics are correctly modeled by the three-pulse method. Furthermore, observed changes in the disturbance level caused by changes in the DC circuit and operating conditions have been reproduced by the new model. It is noted that some discrepancies between the model and the measurements exist for individual harmonics, but these differences are generally small and can be explained by assuming realistic variations in certain parameters. The three-pulse model is an improvement over the traditional methods used in this type of analysis, and is sufficiently accurate for use in further DC harmonics calculations.&lt;<ETX>&gt;</ETX> | Analysis of DC harmonics using the three-pulse model for the Intermountain Power Project HVDC transmission |  | Harmonic analysis;Power system harmonics;HVDC transmission;Power harmonic filters;Power system modeling;Voltage;Current measurement;USA Councils;Bridge circuits;Capacitance
The authors summarize the results of an interference study performed for the Intermountain Power Project. Interference by noise generated at the converter stations to open-wire carrier telecommunication lines and to power-line carrier systems is investigated. The frequency range considered is 10-200 kHz. The noise level at the converter stations is estimated using a detailed high-frequency digital computer model and measurement of the noise current from a single thyristor position. The highest interference to open-wire communication lines adjacent to the DC line is for exposures along the electrode section of the DC line where the noise current was found to vary little in amplitude along the section. Interference which may be harmful was found for power-line carrier systems operating on two HVAC (high-voltage AC) lines sharing the right of way with the DC line. In this case, the interference is caused by bipolar noise current, with the effect that one of the lines is affected in spite of the fact that it is located far from the converter stations. For AC lines crossing the DC line, the induced noise is so low that no problems are expected. In the AC systems connected to the converter stations interference is not expected beyond one switching station away from the converter stations.&lt;<ETX>&gt;</ETX> | Intermountain Power Project carrier interference study |  | Interference;Noise level;Switching converters;Noise generators;Power generation;Frequency;Telecommunication computing;Power system modeling;Current measurement;Position measurement
After more than 20 years of service as a conventional two-terminal HVDC link, the Sardinia-mainland Italy HVDC link (200 MW, 200 kV) is now operating as a three-terminal system. The original control equipment has been modified to allow the introduction of a tapping station on the line for three-terminal operation. The adaptations to the control equipment, including means to ensure that the converters are operated within their capabilities, are explained. It is concluded that the successful addition of a tapping station to the existing Sardinia-mainland Italy HVDC link demonstrates the ease with which an HVDC link with frequency control can be adapted to provide for a third terminal, even though it utilizes a different generation of technology. It also demonstrates the practicality of allowing two separate converter stations (Sardinia and Corsica) to modulate their power flow according to the demands of local frequency, within the limitations imposed by plant ratings and system load dispatching.&lt;<ETX>&gt;</ETX> | Adaptation of the control equipment to permit 3-terminal operation of the HVDC link between Sardinia, Corsica and mainland Italy |  | Control equipment;HVDC transmission;Switches;Isolators;Converters;Valves;Rectifiers;Inverters;Communication system control;Cables
A three-channel biotelemetry system has been designed and implemented for use in a chronically instrumented animal model of cardiovascular disease. A dual-channel ultrasonic transit-time micrometer allows monitoring of left-ventricular wall motion for the regions perfused by the left circumflex and left anterior descending coronary arteries. A third channel provides left ventricular blood pressure obtained from a high-fidelity blood pressure transducer implanted in the left ventricle. The biotelemetry system features a high voltage DC-DC converter for improved ultrasonic signal strength, a time-to-voltage converter that is highly immune to synchronization frequency variations, low power consumption (approx. 100 mW), small size (4*6*12 cm), and low weight (approx. 200 g). This three-channel system has been used to continuously monitor untethered animals for 24-h periods. The data can be utilized to quantify myocardial oxygen demand and regional left-ventricular wall thickening.&lt;<ETX>&gt;</ETX> | Biotelemetry of cardiovascular hemodynamic measurements in miniswine |  | Biomedical telemetry;Cardiology;Hemodynamics;Animals;Blood pressure;Biomedical monitoring;DC-DC power converters;Ultrasonic variables measurement;Instruments;Cardiovascular diseases
Analytical relationships are established which can be used to predict the average value characteristics of a dual line-commutated power converter/6-phase synchronous machine system. In particular, basic relationships are established in which the average DC power converter voltages and the average q- and d-axis stator currents are related to the power converter firing delay angles. These relationships should be useful in the design and average value simulation of dual line-commutated power converter/6-phase synchronous machine systems.&lt;<ETX>&gt;</ETX> | Analysis and average-value modeling of dual line-commutated converter-6-phase synchronous machine systems |  | Synchronous machines;Voltage;Stators;Synchronous motors;Power system modeling;Commutation;Power system simulation;Inverters;Rectifiers;Diodes
This paper describes the design and laboratory testing of novel generation apparatus for supplying an isolated DC load from a self-excited induction generator operable at variable speed. The variable-speed generating apparatus consists of a self-excited induction machine, a controlled Graetz bridge rectifier, a voltage-boost power converter, and a control system. The induction generator supplies the rectifier. The voltage-boost power converter interfaces the variable output voltage of the rectifier to the fixed DC voltage required for the load. The rectifier is operated at levels of average DC current and voltage which control machine voltage to the rated AC voltage and which also draw the necessary power to supply the DC load. Performance is enhanced with respect to earlier apparatus in that both the DC voltage supplied to the load and the AC voltage on the machine are simultaneously controlled to fixed reference levels over broad operating ranges of load and speed.&lt;<ETX>&gt;</ETX> | Apparatus for supplying an isolated DC load from a variable-speed self-excited induction generator |  | Induction generators;Voltage control;Rectifiers;Control systems;Laboratories;Automatic testing;DC generators;Power generation;Induction machines;Bridge circuits
A DC/AC interface inverter for a high-frequency space power distribution system that uses dual asymmetrical resonant bridges is examined. Compared to the conventional approach in which two symmetrical bridges are used, the asymmetrical bridges arrangement offers better use of the installed kVA rating and efficiency of the inverter system. A simplified approach for modeling the inverter system in steady-state is presented, and a criteria to select the resonant components is given. A detailed simulation is performed for the following: a symmetrical inverter system with a resistive load, an asymmetrical inverter system with a resistive load, and an asymmetrical inverter system with the type-1A AC/DC converter load.&lt;<ETX>&gt;</ETX> | Improved DC/AC interface inverter for high-frequency space applications |  | Inverters;Bridge circuits;Resonance;Capacitors;Voltage;Impedance;Bridges;Space stations;Frequency conversion;Inductors
Results of a theoretical and experimental investigation of a capacitive-loaded push-pull parallel-resonant DC-DC converter (CL-PPRC) are presented and discussed. The push-pull parallel-resonant converter (PPRC) is driven by a lower-than-resonance frequency and the secondary voltage is rectified and smoothed by a capacitive filter. The CL-PPRC is shown to operate in the zero voltage switching (ZVS) mode with a boost-like DC transfer ratio that is approximately linear with the period of the switching frequency. Experimental results of a 180 W, high output voltage (1.8 KV) prototype are found to be in good agreement with the analysis, models, and simulation results presented. The basic characteristic of ZVS, the fact that the resonant current is passing through the switches only during a fraction of the period, the high-voltage transfer ratio, and the inherent input/output (I/O) isolation, make the proposed topology a viable design alternative in avionic and aerospace applications.&lt;<ETX>&gt;</ETX> | Capacitive-loaded push-pull parallel-resonant converter |  | Zero voltage switching;DC-DC power converters;Frequency conversion;Filters;Linear approximation;Switching frequency;Virtual prototyping;Analytical models;Resonance;Switches
A control method for current-type PWM AC-to-DC converters that realizes a sinusoidal AC input current and unity power factor is discussed in detail. In such converters, an LC filter placed on the AC side may cause a resonant problem, especially in the transient condition. To overcome this problem, state feedback control is introduced, and a control strategy suitable for DC-output current control as well as AC-side current control is proposed. Circuit parameters and feedback coefficients in the AC-side current control system are optimized on the basis of an analysis in which the system is treated as a sampled-data system. A method of investigating parameters in the DC-side current control system is shown. To confirm the effectiveness of the control strategy and the validity of the analytical results, an experimental investigation of the basic characteristics of the system is made. As an example, this system is applied to controlling the current waveform in the reactor. The experimental results for this application are also included.&lt;<ETX>&gt;</ETX> | State feedback control of current-type PWM AC-to-DC converters |  | State feedback;Pulse width modulation;Pulse width modulation converters;Current control;Control systems;Reactive power;Filters;Resonance;Feedback circuits;Inductors
The conventional AC-DC steady state formulation is modified to analyze HVDC load flows with unit-connected generator-converter infeeds. It is found that the steady state algorithm is restricted in its application to large power conditions due to the large commutation overlap caused by the extra reactance of the unit connection. Also, the results are shown to be in considerable error when the generators contain rotor saliency (probably the most common case for a remote generating plant). A concept called the equivalent inverter which uses unit-connection characteristics derived from time domain simulation is presented as a practical alternative for general load flow studies involving unit-connected schemes.&lt;<ETX>&gt;</ETX> | AC-DC load flow with unit-connected generator-converter infeeds |  | Load flow;Power system reliability;Voltage;Steady-state;Power generation;Power system stability;Equations;Rotors;Inverters;HVDC transmission
The authors describe the control design of the Santo Tome back-to-back high voltage DC (HVDC) link. The Santo Tome HVDC converter will be the second DC link asynchronously connecting the Argentina and Brazil power systems. The focus is on the design of the reactive power control, automatic power control, load frequency control, and power modulation control automatic frequency control, automatic synchronizing control functions of the 50 MW DC link. Time simulation and frequency domain results are included to illustrate the system response and verify the adequacy of the controllers performance in achieving stable operating conditions.&lt;<ETX>&gt;</ETX> | Control design of Santo Tome back-to-back HVDC link |  | Control design;HVDC transmission;Power system simulation;Joining processes;Reactive power control;Power control;Frequency control;Frequency modulation;Automatic frequency control;Frequency synchronization
A series/parallel resonant DC-DC converter with secondary-side resonance and a novel input boosting feature is described. In order to greatly reduce the conduction loss (factor of four) due to circulating currents in the resonant components, the boost circuit, which requires no additional active switches, operates only when needed during transient input voltage dips. This reduces the effective input voltage range over which the converter must operate and allows optimization at the steady-state input voltage. The converter employs highly efficient resonant inductors and novel Z-folded thin flex circuit transformer windings to meet a density of greater than 50 W/in/sup 3/ with an efficiency approaching 95%. The DC-DC converter was developed for use as a 270 to 50 V line converter for distributed power applications.&lt;<ETX>&gt;</ETX> | A high-density 1 kW resonant power converter with a transient boost function |  | Resonance;DC-DC power converters;Boosting;RLC circuits;Switching circuits;Switches;Voltage fluctuations;Steady-state;Inductors;Flexible electronics
Both the capacitively and the inductively coupled parallel resonant converters are analyzed by means of the state-plane technique. Based on the results of the analysis, a set of characteristic curves for the converters operated in the continuous conduction mode is presented. These curves can be used to facilitate the analysis and design for such converters. The circuit performances of these converters are compared. A detailed design example for both converters is presented.&lt;<ETX>&gt;</ETX> | Comparison of capacitively and inductively coupled parallel resonant converters |  | Resonance;RLC circuits;Voltage;Coupling circuits;Power conversion;Capacitors;Inductors;Switching circuits;DC-DC power converters;Equivalent circuits
The authors present an electrical design inspection (EDI) methodology that combines advanced power circuit simulation techniques and RISC (reduced instruction set computing) workstation hardware to use simulation in the day-to-day design of electronic power supplies. This methodology makes use of circuit simulation to detect design faults in electronic power supplies and prevent them from propagating further in the product realization process. A hierarchy of inspections which form the basis of EDI methodology, is introduced. The methodology has been embedded in a prototype electrical design inspection system which has been tested on a Sun Sparcserver 4/490 dedicated to circuit simulation. The power of this methodology has been illustrated by its application to a self-oscillating variable-frequency DC-DC power converter with peak current control. It is demonstrated that EDIS can automatically execute inspections requiring an accurate determination of the steady-state solution of the circuit, and process these results. The steady-state accelerator capability within the SIMPLIS circuit simulator has made it possible to achieve this in an unprecedentedly short CPU time.&lt;<ETX>&gt;</ETX> | Electrical design inspection: a methodology for using circuit simulation in the design and development of electronic power supplies |  | Design methodology;Inspection;Circuit simulation;Reduced instruction set computing;Power supplies;Circuit testing;Steady-state;Workstations;Hardware;Computational modeling
A novel high-frequency DC-to-DC power converter for high voltage and high power is introduced which features zero voltage switching (ZVS), operation at constant frequency, regulation by pulse width modulation (PWM), and low RMS current stress upon power switches. Its greatest attribute, in comparison with the full-bridge (FB-ZVS-PWM) converter, is that the voltage across the switches is half of the input voltage, This property is achieved due to the use of a three-level leg in place of the conventional two-switch leg. Operation, analysis, design procedure and example, and simulation are presented. A prototype operating at 100 kHz, rated at 600 V input voltage, and 1.5 kW output power and 25 A output current has been fabricated and successfully tested in the laboratory. The measured efficiency at full load was 93%.&lt;<ETX>&gt;</ETX> | The three-level ZVS-PWM DC-to-DC converter |  | DC-DC power converters;Pulse width modulation converters;Zero voltage switching;Switching converters;Pulse width modulation;Leg;Frequency conversion;Stress;Switches;Analytical models
Abnormal harmonics of significant magnitude are generated at the output and input terminals of a PWM (pulse-width-modulated) AC-to-DC power converter under unbalanced operating conditions. A new control strategy is presented to selectively cancel the generated lower-order abnormal harmonics at the output and input terminals and thereby to preserve the high-performance features of a PWM AC-to-DC power converter. The proposed technique essentially involves computing the sequence components of the unbalanced input supply and suitably counter-unbalances the PWM gating signals of the power converter switches to cancel the generated abnormal harmonics. The technique is essentially a feedforward approach and is suitable for higher-power GTO (gate turn-off thyristor) type PWM AC-to-DC power converters. A procedure for implementing this technique in real time is discussed. Selected results are verified experimentally on a prototype PWM AC-to-DC power converter.&lt;<ETX>&gt;</ETX> | A new control strategy to improve the performance of a PWM AC to DC converter under unbalanced operating conditions |  | Pulse width modulation;Pulse width modulation converters;Power system harmonics;Power generation;Thyristors;AC generators;DC generators;Pulse generation;Analog-digital conversion;Switching converters
A step-up/down single-phase AC-to-DC power converter without current sensor is proposed to achieve high performance and simple control logic. The power converter adopts a front-end diode rectifier so that only one active switch is required. The familiar state-space averaging technique for discontinuous mode DC-to-DC power converters is extended to model the proposed AC-to-DC converter. Unlike the existing model, which is valid only for a very low frequency range, namely below line frequency, the proposed model is applicable up to half switching frequency. The design of the controller is detailed. Selected experimental results are presented to verify the proposed theory.&lt;<ETX>&gt;</ETX> | Modeling and design of an AC to DC converter |  | DC-DC power converters;Switches;Rectifiers;Diodes;Circuits;Logic;Inductors;Switching converters;Switching frequency;Analog-digital conversion
A new family of isolated, zero voltage switched power converters which utilizes the magnetizing inductance of the transformer to achieve zero voltage turn-on of the primary switches is proposed. By employing saturable inductor(s) on the secondary side, soft turn-off of the output rectifier(s) is obtained with a minimum circulating energy flowing through the power converter. The proposed converters can operate either with a variable or a constant switching frequency. A complete DC analysis and design guidelines for the half-bridge topology are described, and the performance of a 100 W experimental power converter is presented.&lt;<ETX>&gt;</ETX> | A new family of isolated converters that uses the magnetizing inductance of the transformer to achieve zero-voltage switching |  | Inductance;Magnetic resonance;Zero voltage switching;Inductors;Power transformers;Switches;Rectifiers;Pulse width modulation;Circuit topology;Power electronics
By employing a Taylor series expansion of the state, simplified expressions are derived for the first- and second-order terms of the state ripple of any pulse-width-modulated (PWM) DC-to-DC power converter operating in continuous conduction mode. Under the assumption that the ripple is dominated by its lowest-order nonzero component, along with the ripple order relationships between state variables, these expressions may be used on any PWM power converter to derive design guidelines for optimum ripple performance. An example is given of a fourth-order boost-type power converter in which, after determining conditions by which the first two lowest-order components in the output voltage ripple are nulled, further conditions are derived that minimize the third-order component, resulting in enhanced ripple performance. The results are verified by simulation.&lt;<ETX>&gt;</ETX> | Extended ripple analysis of PWM DC-to-DC converters |  | Pulse width modulation;Pulse width modulation converters;DC-DC power converters;Taylor series;Voltage;Switching converters;Guidelines;Switches;Genetic expression;Filtering
The regular switching action of a pulse-width-modulated (PWM) circuit generates conducted and radiated electromagnetic interference (EMI) and may also generate acoustical disturbances. Programmed pulsewidth modulation techniques have been applied using various methods to control harmonics inherent in switched power circuits. A method for generating an optimal programmed switching waveform for a DC-DC converter is presented. This switching waveform is optimized to reduce the amplitude of harmonic peaks in the EMI generated by the converter. Experimental results, a brief discussion of sensitivity, and a practical implementation of a circuit to generate the PWM waveform are given.&lt;<ETX>&gt;</ETX> | Programmed pulsewidth modulated waveforms for electromagnetic interference mitigation in DC-DC converters |  | EMP radiation effects;Space vector pulse width modulation;Modulation coding;Pulse modulation;Electromagnetic scattering;Pulse width modulation;Acoustic pulses;Electromagnetic interference;Switching circuits;Pulse circuits
A single-stage current-fed DC-DC converter module capable of step-up and step-down operation is described. It employs time-sharing control of output voltage and input current, allowing fast and stable response even in the case of heavy supply and load variations. Design and implementation criteria are discussed on the basis of theoretical results and experimental data. A converter prototype was built, featuring high power density, good efficiency, hardware simplicity, and fast and accurate control. The proposed solution is currently applied in radar for aerospace, where compactness, reliability, and control performance are prime requirements.&lt;<ETX>&gt;</ETX> | 1 kW, 9 kV DC-DC converter module with time-sharing control of output voltage and input current |  | DC-DC power converters;Time sharing computer systems;Voltage control;Switches;Switching converters;Inductors;Diodes;Aerospace electronics;Inverters;Radar applications
A novel AC/DC/AC conversion structure has been developed, referring to single-phase AC (25 kV/50 Hz) traction systems using induction motor drives. High-voltage converters delivering multilevel voltage waveforms with lower harmonic content have been employed on both the line side and the motor side. High-performance techniques have been studied for controlling the whole system, assuring a quasi-unitary power factor and a low distorted line current. The control system was designed following VSS (variable structure system) principles, obtaining high-dynamics responses and insensitivity to parameter variations and disturbances. Simulation results confirm the validity of the methodologies proposed and of the analyses performed.&lt;<ETX>&gt;</ETX> | AC/DC/AC high voltage traction drives with quasi-zero reactive power demand |  | Voltage;Reactive power;Pulse width modulation converters;Pulse width modulation inverters;Analog-digital conversion;Switching frequency;Topology;Control systems;Traction motors;Electric variables control
An active power filter is proposed for balancing unbalanced loads. A three-phase, PWM (pulse-width-modulated) AC-to-DC converter topology with inductive energy storage is controlled to continuously inject desired negative sequence currents into the distribution system to achieve balancing of continuously varying unbalanced loads. The principle of operation is as follows: the negative sequence components of the load currents are measured in magnitude and in phase and the PWM-controlled active power filter is controlled to inject currents opposite to these quantities, thereby achieving the balancing function. The operation of the proposed system and the selection of the active power filter components are discussed in detail. Experimental filter operation is verified for an unbalanced load.&lt;<ETX>&gt;</ETX> | Analysis and design of an active power filter for balancing unbalanced loads |  | Active filters;Pulse width modulation;Pulse width modulation converters;Power harmonic filters;DC-DC power converters;Topology;Current measurement;Voltage;Inductors;Switching converters
A novel variable-speed, constant-frequency (VSCF) 400 Hz aircraft generating system has been developed using an actively clamped resonant DC link converter. The design approach used to select the best configuration for the resonant converter power stage is described, including techniques for choosing power component values to meet key governing performance specifications. Interactions between the various converter components are discussed, suggesting approaches for selecting values which must meet multiple and sometimes conflicting system performance criteria. Verification is provided using a combination of simulation results and test data from a 60 kVA laboratory breadboard system.&lt;<ETX>&gt;</ETX> | System design considerations for a high-power aerospace resonant link converter |  | Resonance;Converters;Power conversion;Inverters;Military aircraft;Aircraft propulsion;Switches;System performance;System testing;Power generation
The authors present a steady-state analysis of the dual converter operating in a circulating current mode, with an output low-pass filter, in order to identify the operating conditions of the proposed power supply configuration. In the power supply configuration, interconverter inductors are used to limit the circulating current and an additional low-pass filter is required to reduce output ripple content. The operating conditions of the power supply configuration are identified by closed-form solutions of the instantaneous voltage and current waveforms. The steady-state operation is affected by the low-pass output filter and the effects are examined in terms of the inductance ratio. The effective output filter inductance is the sum of two inductances: one half of the circulating current limiting inductance and the output filter inductance. The Thevenin equivalent circuit of the dual converter with circulating current is identified.&lt;<ETX>&gt;</ETX> | Steady-state analysis of dual converters with circulating-current mode used in four-quadrant DC magnet power supplies |  | Steady-state;Power supplies;Magnetic separation;Low pass filters;Magnetic analysis;Inductors;Voltage;Inductance;Circuits;Frequency conversion
A 10-b 100-Msample/s pipelined subranging analog-digital converter (ADC) has been achieved. Such technologies as a pipelined subranging scheme, a track-and-hold amplifier (THA) with current-switching sampling gates, a 94-dB dc open-loop gain, a 335-MHz unity-gain frequency op amp, and a carry-look-ahead adder for digital error correction are presented. The 3.4-mm*5.6-mm ADC chip was fabricated using a 0.8- mu m BiCMOS process and operates with 950-mW power dissipation from a single -5-V power supply.&lt;<ETX>&gt;</ETX> | A 10-b 100-Msample/s pipelined subranging BiCMOS ADC |  | BiCMOS integrated circuits;Adders;Error correction;Power dissipation;Power supplies;Sampling methods;Frequency;Operational amplifiers;Clocks;Tracking loops
Some improved bipolar, bilateral voltage-source-to-current-signal converter schemes, using operational amplifiers (OA) as active devices, are described. Some of them are derived from an earlier scheme that uses the OAs in summing mode, and the others are derived from the conventional technique of using the OAs in current output configurations. Except for one scheme that uses a single OA for the realization, the others have ideal voltage-to-current transfer ratio and characteristics. The realization constraints in each case have considerable degrees of flexibility, and there is no effect of load variation as long as the OAs used in the schemes are not saturated due to increased input conditions. The admittance matrices, constraints of realizations, and sensitivity to passive parameters for the different schemes are tabulated for ready reference. It is shown that the schemes can be used as V-I and I-V converters with scaling facility of the conversion factors.&lt;<ETX>&gt;</ETX> | New improved bipolar and bilateral voltage to current converters |  | Circuits;Matrix converters;Voltage control;Operational amplifiers;Load management;Admittance;Instruments;Testing;DC generators;DC motors
The authors investigate the open-loop gyrator behavior of a class of DC-DC converters that are characterized by double bridges. If the switching frequency of the double bridge converter is high enough with respect to its natural frequencies, the converter can be viewed as a gyrator from its terminals. Unlike other gyrator modeling approaches for converters, the double bridge converters naturally behave as gyrators without any extra control circuits.&lt;<ETX>&gt;</ETX> | Power converters as natural gyrators |  | Gyrators;Bridge circuits;Switching converters;Force control;DC-DC power converters;Equations;Circuit topology;Switches;Associative memory;Neural networks
This paper presents two distinct resonant DC/DC converter topologies which operate at a constant frequency and exhibit near zero switching losses. The proposed topologies also feature 1) near zero turn-on turn-off and snubber losses, 2) low voltage stresses across the switches of the full-bridge and output diodes, 3) reduced requirements for output filter, and 4) no added penalty on conduction losses, at full-load. Both topologies described comprise a series and a parallel branch. The topologies can be distinguished from each other by the nature of the series branch. The topology described first consists of an inductor and a capacitor for the series branch. This topology is well suited for low input voltage, low output voltage, and high output current systems. The topology described in the later parts of the paper comprise just an inductor in the series branch. This topology is well suited for high voltage, high power systems with ultra low ripple requirements. A detailed description of the converters along with possible verification is established covering each of the above mentioned topologies.&lt;<ETX>&gt;</ETX> | Constant frequency resonant DC/DC converters with zero switching losses |  | Frequency conversion;Resonant frequency;Resonance;DC-DC power converters;Topology;Low voltage;Inductors;Switching loss;Snubbers;Stress
The validity of an intuitive averaging method for estimating the low-frequency signals in switch-mode systems is rigorously examined It is shown that the approach may lead to erroneous results because it violates the Nyquist sampling theorem and that the resulting aliasing effects may interfere with the estimate of the low-frequency component of the signal. A procedure is proposed to estimate the expected error.&lt;<ETX>&gt;</ETX> | Resolution of an averaging paradox in the analysis of switched-mode DC-DC converters |  | DC-DC power converters;Switching converters;Inductors;Aerospace and electronic systems;Pulse width modulation;Zero voltage switching;Clutter;Radar;Frequency;Power conversion
Fuzzy logic or fuzzy set theory is getting increasing emphasis in process control applications. The paper describes application of fuzzy logic in a speed control system that uses a phase-controlled bridge converter and a separately excited DC machine. The fuzzy control is used to linearize the transfer characteristics of the converter in discontinuous conduction mode occurring at light load and/or high speed. The fuzzy control is then extended to the current and speed control loops, replacing the conventional proportional-integral (PI) control method. The compensation and control algorithms have been developed in detail and verified by digital simulation of a drive system. The simulation study indicates the superiority of fuzzy control over the conventional control methods.&lt;<ETX>&gt;</ETX> | A fuzzy set theory based control of a phase-controlled converter DC machine drive |  | Fuzzy set theory;Fuzzy control;Fuzzy logic;Velocity control;Process control;Bridges;DC machines;Pi control;Proportional control;Digital simulation
Three phase simultaneous current pulse control for a high frequency series resonant DC link converter was achieved by utilizing a previously developed pulse trimming method and current peak limiting with a saturable core. Each resonant pulse is split to flow in three phases almost at the same time so that a very smooth sinusoidal output current waveform is attained. The duality of the series resonant DC link with the parallel resonant DC link is discussed. Simulation and the basic experimental results are presented.&lt;<ETX>&gt;</ETX> | Pulse-split concept in series resonant DC link power conversion for induction motor drives |  | Resonance;Power conversion;Induction motor drives;Voltage;Resonant frequency;Pulse width modulation inverters;Pulse circuits;Inductance;Frequency conversion;RLC circuits
The introduction of soft switching features in medium power static converters promises improved semiconductor utilization and higher switching frequencies. In this paper a DC-side commutated zero voltage switching (ZVS) PWM 3-/spl Phi/ VSI topology is discussed. This topology consists of a typical six-switch bridge with the addition of a simple DC bus commutating subcircuit which can provide, on demand, the necessary soft switching zero-volts interval across the inverter DC bus. The objective of this paper is to identify a specific PWM technique which, in combination with the proposed ZVS scheme, can provide optimum overall converter switching performance. Moreover, the combination of the inverter topology and the modulation strategy proposed here yields a soft switching environment at the lowest possible switching frequency. Reduction in switching losses is further enhanced by increasing the effective and reducing the actual switching frequency. Finally, this paper includes a detailed analysis and design procedure for the proposed notch commutated inverter topology. Simulation and experimental results are also presented to verify key predicted results.&lt;<ETX>&gt;</ETX> | An optimum modulation strategy for a novel "notch" commutated 3-/spl Phi/ PWM inverter |  | Pulse width modulation inverters;Topology;Switching frequency;Zero voltage switching;Pulse width modulation;Switching converters;Power semiconductor switches;Static power converters;Bridge circuits;Pulse width modulation converters
This paper deals with a current source inverter-induction motor drive system without a speed sensor, and the speed estimation with only sense of the motor voltage is investigated. The input DC link current which is kept constant by a pulsewidth modulated (PWM) converter with sinusoidal input current is supplied to the PWM inverter. The inverter output current with sinusoidal wave is directly regulated by employing the modulation index control of the PWM strategy. The motor is driven by a slip frequency/current regulation control. The motor speed is estimated by using the measured voltage and current, or using the measured voltage and the estimated current. The filter capacitor which is installed in the inverter circuit is taken into consideration for the current estimation. A digital signal processor is employed for calculation. As the PWM pulse of the inverter is calculated by an online real-time system, the quick regulation of the sinusoidal output current is achieved. The experiments show that the high performance steady state behavior and the acceleration/deceleration characteristics with smooth drives and low noise of the motor is obtained.&lt;<ETX>&gt;</ETX> | Current regulated PWM-CSI induction motor drive system without a speed sensor |  | Pulse width modulation;Induction motor drives;Pulse width modulation inverters;Pulse width modulation converters;Pulse inverters;Current measurement;Voltage measurement;Velocity measurement;Motor drives;Sensor systems
During the spring of 1991, several severe geomagnetic disturbances were recorded in North America, and particularly in Northern Quebec, where Hydro-Quebec's La Grande generation complex and transmission system are located. As a result of these disturbances, the Quebec-New England Phase II HVDC system was affected by transformer saturation and harmonic voltage distortion due to geomagnetic induced current (GIC). This paper presents an analysis of the phenomenon observed at Radisson, the northernmost terminal in the system. A central issue which is discussed in the paper is the reflection of the DC side impedance to the AC side for operating converters, and the effect of this reflection on the harmonic impedance as viewed from the AC side.&lt;<ETX>&gt;</ETX> | AC/DC harmonic interactions in the presence of GIC for the Quebec-New England Phase II HVDC transmission |  | Geomagnetism;Reflection;Impedance;Springs;North America;HVDC transmission;Circuit faults;Harmonic distortion;Phase distortion;Analog-digital conversion
The voltage of three real-life 13.8 kV feeders supplying customers with nonlinear loads was analyzed by means of computer simulations. Three classes of nonlinear loads were considered. Each class is characteristic for different types of AC to DC converters such as the input DC supply used for adjustable-speed-drives, battery chargers, PCs, TVs and electronically ballasted lights. The analysis is based on the determination of the most harmonic susceptible busses and their response to each harmonic frequency. A new expeditive method that takes into account the background harmonic voltage phasor, and an equivalent bus impedance was developed and used to compute the maximum nonlinear loads that yields VTHD=5%, (voltage total harmonic distortion). The main conclusion of this work is that when mitigation methods are not used, for a 15 kV class feeder with a maximum 10 MVA installed load, the total nonlinear residential load should not exceed 300 kW if the ITHD&lt;90% (current total harmonic distortion), and 100 kW if ITHD&gt;100%.&lt;<ETX>&gt;</ETX> | Voltage distortion in distribution feeders with nonlinear loads |  | Voltage;Nonlinear distortion;Total harmonic distortion;Computer simulation;DC-DC power converters;Batteries;Personal communication networks;Electronic ballasts;Harmonic analysis;Frequency
This paper examines several HVDC transmission system component enhancement schemes as they affect the overall system availability using a system model based on a practical system and actual system outage data. A frequency and duration approach is used in modeling the system components such as valve-groups, converter transformers, smoothing reactors, pole, and bipole controls, transmission lines, and the overall system model developed. This model is used to compare the impact on the overall system availability of different methods of HVDC converter enhancement. These methods include the addition of spare converter transformers, spare smoothing reactors, replacement of valves, and increase of converter rating. Finally the costs of typical enhancements are compared with the benefits arising with the improved availability using a cost-benefit analysis.&lt;<ETX>&gt;</ETX> | Effect of HVDC component enhancement on the overall system reliability performance |  | HVDC transmission;Power system reliability;Redundancy;Costs;Availability;Power system planning;Power system modeling;Transformers;Smoothing methods;Inductors
An optically sensed isothermal differential thermal converter has been reduced to practice using a commercially available optical infrared pyrometer. Eliminating the conventional bimetallic thermocouples avoids draining thermal energy from the heater, reduces the Thomson effect error, and minimizes shunt paths along the heater which bypass higher frequency signal components. The optically sensed thermal element provides the potential for greater accuracy over a wide frequency range, faster response time, and improved dynamic range over conventional wire or planar thermal elements using Seebeck, thermoresistive or semiconductor temperature sensing.&lt;<ETX>&gt;</ETX> | A new optically sensed thermal element for precise AC-DC conversion |  | Optical sensors;Isothermal processes;Temperature sensors;Thermal conductivity;Resistance heating;Frequency;Dynamic range;Wire;Thermoresistivity;Shunt (electrical)
A multipurpose modular system for comparison of AC-DC converters and other AC measuring devices was built at IEN. It allows the performance of measurements for a large set of devices in a wide range of voltages and currents. In particular, for currents up to 2 A, a special transconductance amplifier that supplies the current keeping the conjunction point of the two devices under comparison virtually at ground potential is integrated. The comparison system takes full advantage of automatic procedures, but with accuracy typical of the best manual systems. For example, groups of single-junction thermal converter comparisons show a typical spread (1 sigma ) of less than 1*10/sup -7/.&lt;<ETX>&gt;</ETX> | Flexible system for precision and automatic comparison of AC measuring devices |  | Current measurement;Voltage;AC-DC power converters;Voltmeters;Calibration;Microcomputers;Transconductance;Current supplies;Measurement uncertainty;Measurement standards
An automatic system for the calibration of RF voltage transfer standards in the frequency range between 1 MHz and 1 GHz is described. It incorporates a coaxial dual dry-load calorimeter as a primary voltage standard, with an automated computer-controlled DC voltage balance. By means of comparison measurements with a thermal voltage converter, the estimated relative uncertainties (2 sigma ) for frequencies between 1 MHz and 100 MHz have been reduced by a factor of two to values between 0.01% and 0.1%.&lt;<ETX>&gt;</ETX> | Automatic RF voltage calibration with a primary voltage standard up to 1 GHz |  | Voltage;Radio frequency;Calibration;Coaxial components;Resistors;Measurement standards;Frequency estimation;Thin wall structures;Bridge circuits;Frequency measurement
A new measurement system is developed in order to re-evaluate the present AC-DC transfer standards of the Electrotechnical Laboratory (ETL). The measurement system consists of a high-precision comparator system and a modified fast-reversed DC source. The AC-DC transfer differences of thermal transfer standards are compared using the comparator system with a resolution better than 1 ppm. The absolute AC-DC transfer differences of single-junction thermal converters (SJTCs) are evaluated in term of a multijunction thermal converter and by the modified fast-reversed DC method. The results obtained by the two methods agree within 1 ppm.&lt;<ETX>&gt;</ETX> | High-precision AC-DC transfer standards at ETL |  | Measurement standards;Standards development;Voltage;Analog-digital conversion;Laboratories;Frequency estimation;Watthour meters;Inspection;Assembly;Switching converters
An automated measuring system for AC-DC current transfer standards were developed at the Swedish National Testing and Research Institute (SP). The use of a guard makes intercomparisons with ppm precision possible at frequencies up to 100 kHz. Two multijunction thermal converters are used for evaluating the uncertainty of the system.&lt;<ETX>&gt;</ETX> | High precision automated measuring system for AC-DC current transfer standards |  | Current measurement;Measurement standards;Frequency measurement;Voltage;Bridge circuits;Standards development;Testing;Leakage current;Grounding;Frequency conversion
Bismuth-antimony thermocouples are discussed, and the responsivity of the thin-film multijunction thermal converter is improved to 16 VW/sup -1/ in air and 120 VW/sup -1/ in vacuum. With these converters the AC-DC voltage transfer is extended into the mV range.&lt;<ETX>&gt;</ETX> | AC-DC-mV-transfer with highly sensitive thin-film multijunction thermal converters |  | Transistors;Analog-digital conversion;Low voltage;Thermal resistance;Dielectric thin films;Sputtering;Biomembranes;Standards development;Connectors;Silicon
Coaxial, thermal voltage converters were hand-carried among NIST, NPL, PTB, and VSL for comparison of AC-DC difference from 100 kHz to 1 MHz. The highly varied methods and underlying principles on which AC-DC difference determinations are based in each laboratory, the transport standards used, and the results of the comparisons are presented. The AC-DC differences reported by the participating laboratories are in very good agreement. It is concluded that representative values of AC-DC difference in the 100 kHz to 1 MHz frequency range are established with 2 sigma uncertainties of 4-8 ppm.&lt;<ETX>&gt;</ETX> | Intercomparison of NIST, NPL, PTB, and VSL thermal voltage converters from 100 kHz to 1 MHz |  | NIST;Voltage;Laboratories;Analog-digital conversion;Resistors;Coaxial components;Uncertainty;Frequency conversion;Hardware;Thermoelectricity
Coaxial thermal voltage converters were compared among NIM, NIST, PTB, SIRI, and VSL in the frequency range from 10 MHz to 100 MHz. The comparisons were made from 1988 through 1990. The highly varied methods and underlying principles on which RF-DC difference determinations are based in each laboratory, the transport standards used, and the results of the comparisons are described. The results from the participating laboratories are in very good agreement; therefore, the authors believe that the determinations of RF-DC difference in this frequency range are very well established.&lt;<ETX>&gt;</ETX> | Intercomparison of thermal converters at NIM, NIST, PTB, SIRI, and VSL from 10 to 100 MHz |  | NIST;Bridge circuits;Bolometers;Laboratories;Voltage;Frequency response;Frequency conversion;Metrology;US Department of Commerce;Impedance measurement
It is pointed out that one of the most important points in designing an automotive electromagnetic actuator is to clarify the relationship between the response time and design factors. For optimum design, the main design factors (dimension, components, characteristics of the material of an actuator, and the applied voltage waveform) are primary concerns of actuator designers. Inducement of an eddy current in the cores and the values of the spring constant also have significant effects on the response time of an actuator. Furthermore, laminated sheets are quite difficult and costly to use for the cores, especially for those with an axisymmetric form. These effects are quantitatively examined by dynamic analysis using the finite element method. Criteria for sectioning optimum design are proposed in view of the structure of cores, and the optimum values of the spring constant and the high applied voltage, using a voltage controlled circuit such as a DC-DC converter and a chopper.&lt;<ETX>&gt;</ETX> | Optimum design of dynamic response in automotive solenoid valve |  | Vehicle dynamics;Automotive engineering;Solenoids;Valves;Actuators;Delay;Springs;Sheet materials;Voltage;Eddy currents
A method for planar inductor design has been established on the basis of a discussion of the magnetic flux density distribution. Planar inductors for miniature DC-DC converters have been developed using this design method. This converter is much smaller and thinner than conventional ones, and has an output power/volume ratio of 1.7 W/cc. A spiral coil with a very small distance between the conductors and a low loss magnetic sheet are required for the development of high Q planar inductors.&lt;<ETX>&gt;</ETX> | Study of high power planar inductor |  | Inductors;Magnetic flux density;DC-DC power converters;Design methodology;Power generation;Spirals;Coils;Conductors;Magnetic losses;Magnetic flux
New structure planar inductors are developed for miniaturized DC-DC converters. A thin gap is introduced into the sandwich-structured planar inductors between a pair of magnetic plates, in one of which a meander coil is embedded. Due to the thin air gap introduced, the flux density in the magnetic plates becomes uniform, resulting in low iron loss. Planar inductors using NiZn ferrite thin plates are successfully applied to a 10-W-class buck converter operated at 2 MHz. The efficiency is higher than 82%, and the effective volume of the inductor is 0.2 cm/sup 3/ (1 cm square and 2 mm thick).&lt;<ETX>&gt;</ETX> | Planar inductors using NiZn ferrite thin plates and the application to high-frequency DC-DC converters |  | Inductors;Ferrites;Magnetic flux;Coils;Magnetic materials;Iron;Conductors;Conducting materials;DC-DC power converters;Buck converters
An exact formula for the output noise spectrum of a double-loop sigma-delta modulator, under the no overloading assumption and with a sinusoidal input, is derived without the use of a white-noise model. In the case of a sinusoidal input with irrational input amplitude and digital frequency, the result agrees with the exact formula derived by ergodic theory for two-stage modulators. In addition, the present method also provides an exact formula for sinusoidal inputs with rational frequency and amplitude. Furthermore, the period of the output with rational initial conditions and DC input is also calculated. The results are of primary interest to multibit sigma-delta modulators, which do not overload over the entire input amplitude range. The ergodic theory method for calculating the exact noise spectrum involves explicitly determining the autocorrelation of the internal quantization error with ergodic theory techniques, and then determining the noise spectrum from the correlation function. The present method, however, directly determines the quantization noise spectrum by using an open-loop model for the coder and applying a Fourier series representation of the quantization error function. The result of both of these methods is that the output noise spectrum for a sinusoidal input is composed of discrete spectral lines shaped by a sin /sup 4/(w/2) envelope.&lt;<ETX>&gt;</ETX> | Quantization noise spectrum of double-loop sigma-delta converter with sinusoidal input |  | Quantization;Delta-sigma modulation;Signal to noise ratio;Frequency;Autocorrelation;Amplitude modulation;Noise shaping;Fourier series;Digital modulation;Analog-digital conversion
A photovoltaic (PV) generator is a nonlinear device having insolation-dependent volt-ampere characteristics. Because of its relatively high cost, the system designer is interested in optimum matching of the motor and its mechanical load to the PV generator so that maximum power is obtained during the entire operating period. However, since the maximum-power point varies with solar insolation, it is difficult to achieve an optimum matching that is valid for all insolation levels. In this paper it is shown that for maximum power, the generator current must be directly proportional to insolation. This remarkable property is utilized to achieve insolation-independent optimum matching. A shunt DC motor driving a centrifugal water pump is supplied from a PV generator via a step-up converter whose duty ratio is controlled using a current-locked feedback loop.&lt;<ETX>&gt;</ETX> | Matching of a DC motor to a photovoltaic generator using a step-up converter with a current-locked loop |  | DC motors;Photovoltaic systems;Solar power generation;DC generators;Character generation;Power generation;Costs;Photovoltaic cells;Couplings;Water storage
This paper presents the analysis and the design of snubber circuits for high power DC-DC converters realized with gate turn off thyristors. These networks are fundamental for the safe operation of semiconductor devices but dissipate some energy. Means to minimize their losses are studied in this work. The snubber circuits described here are an evolution of the conventional C-snubber and L-snubber. The design of the snubbers is based upon circuits that permit the transfer of the trapped energy to the power source or to the load. Benefits, drawbacks and limits of each new proposed circuit are detailed and studied. Experimental results, obtained from a GTO laboratory prototype converter are reported.&lt;<ETX>&gt;</ETX> | Analysis and design of snubber circuits for high-power GTO DC-DC converters |  | Snubbers;DC-DC power converters;Thyristors;Choppers;Voltage;Circuit faults;Transformer cores;Electron traps;Inverters;Filters
This paper explores the origin of the DC current-sharing problem of parallel-converter systems and the dual problem of voltage sharing in series-converter systems. Both problems may be studied by examining the output plane (output current versus output voltage) of a particular converter. It is shown that strict current source behavior is unnecessary for good current sharing in parallel-converter systems. Furthermore, a broad class of converters whose output voltage is load-dependent, i.e., those that have a moderate value of output resistance, all exhibit good voltage- and current-sharing characteristics. Such converters are often suitable for a/spl times/b arrays of converters that can meet a large range of power-conversion requirements. The output planes of discontinuous mode PWM converters as well as conventional and clamped series resonant converters are examined in detail. A simple small-signal model of the modular converter system is developed. Experimental confirmation of load sharing and the small-signal model is given for the clamped series resonant converter and the series resonant converter for various configurations of four converters.&lt;<ETX>&gt;</ETX> | Output plane analysis of load-sharing in multiple-module converter systems |  | Voltage;Resonance;Power supplies;Power system modeling;Power system reliability;Power system protection;Pulse width modulation converters;Redundancy;Circuit faults;Stress
This paper presents an alternative circuit configuration for clamping the link voltage in a resonant DC-link converter. The alternative circuit is a lossless clamp which allows for totally autonomous control of the clamp voltage and resonant link under all operating conditions. The clamp is comprised of two capacitors, three controllable switches and three diodes. The clamp does not require the use of external bias supplies for startup or no-load operation. Control of the input and/or output waveforms for a converter employing this circuit remains virtually identical to that for the resonant DC-link inverter (RDCLI). An analysis of clamp operation is performed detailing its modes of operation. From this analysis, insight is gained into the appropriate selection of clamp capacitors. Simulations and experimental results are presented to corroborate the analysis. The control of the clamp is discussed in detail.&lt;<ETX>&gt;</ETX> | An alternative bus clamp for resonant DC-link converters |  | Clamps;Resonance;RLC circuits;Capacitors;Voltage control;Switches;Diodes;Inverters;Performance analysis;Analytical models
Generalized half-bridge and full-bridge resonant converter topologies with two, three and four energy storage elements are presented. All possible circuit topologies for such converters under voltage/current driven and voltage/current sinks are discussed. Many of these topologies have not been investigated in open literature. Based on their circuit element connections and source and load excitation types, these topologies are classified into resonant and nonresonant topologies and on their physical realizability. Comparison based on exact steady state analysis are given for typical second- and third-order series resonant converters whereas the fourth-order topology is based on the approximate analysis.&lt;<ETX>&gt;</ETX> | Resonant converter topologies with three and four energy storage elements |  | Resonance;Energy storage;Circuit topology;DC-DC power converters;RLC circuits;Voltage;Frequency conversion;Steady-state;Switching converters;Power supplies
A new control scheme named optimum quantum sequence control (OQSC) which always minimizes the output voltage ripple of the quantum series resonant converter (QSRC) for all possible sequences is proposed. This control scheme is so general that it is irrelevant to all circuit conditions such as magnitudes of circuit elements as well as input/output voltage so far as it is operating in the continuous conduction mode (CCM). Furthermore, the dynamic range of QSRC is much extended by the OQSC. This feature is verified by simulations and experiments with good agreements.&lt;<ETX>&gt;</ETX> | Optimum quantum sequence control of quantum series resonant converter for minimum output voltage ripple |  | Voltage control;Resonance;Pulse width modulation converters;Switching frequency;Frequency conversion;DC-DC power converters;Switching circuits;Stress;Switching converters;Magnetic separation
This paper describes the application of the transmission-line modeling (TLM) method to the decoupled simulation of DC linked power electronic systems. Stiff capacitively or inductively smoothed DC links in power electronic systems can be modeled as two-port transmission-line links using the TLM method. The TLM links enable the circuits connected by the links to be decoupled and simulated as individual circuits, resulting in smaller system matrices, possibility of parallel computation and reduction in computing time. Interaction between these linked circuits can be realised by exchanging the incident pulses at both ends of the transmission-line links. Computer simulations of an AC to DC converter used in a laboratory confirms the simplicity of the TLM decoupled simulation approach.&lt;<ETX>&gt;</ETX> | Decoupled simulation of DC-linked power electronic systems using transmission-line links |  | Power electronics;Transmission lines;Circuit simulation;Power system modeling;Computational modeling;Concurrent computing;Computer simulation;Matrix converters;Transmission line matrix methods;Pulse circuits
In this paper, a new three-phase single-switch AC-DC flyback converter system is presented. The system operates in the discontinuous mode. The simple structure of its power and control circuit, low mains current distortion, and resistive fundamental behavior, as well as the high-frequency isolation of the controlled output voltage, have to be pointed out. Besides the analysis of the stationary operating behavior, the dependencies of the peak values, average values, and rms values of the device currents, and of the maximum blocking voltages across the power electronic devices on the circuit parameters, are given as analytic approximations. The theoretical analysis is verified by digital simulation.&lt;<ETX>&gt;</ETX> | A novel three-phase single-switch discontinuous-mode AC-DC buck-boost converter with high-quality input current waveforms and isolated output |  | Analog-digital conversion;Stress;Voltage control;Power electronics;Circuits;Digital simulation;Control systems;Rectifiers;Power system reliability
An analysis method for determining the control-to-output linearized describing function of time-interval-modulated switched networks using time-varying system theory was previously proposed by the author. A simplification is now presented which eases the analysis considerably. Use of the simplified approach is demonstrated in the derivation of the control-to-output frequency response of pulse-width-modulated (PWM) DC-to-DC switching power converters operating in discontinuous conduction mode (DCM) and current programmed converters operating in continuous conduction mode (CCM) as well as in DCM. Experimental results are presented which verify the modeling approach.&lt;<ETX>&gt;</ETX> | Application of the time-varying transfer function for exact small-signal analysis |  | Transfer functions;Time varying systems;Pulse width modulation converters;Switching converters;Pulse width modulation;Genetic expression;Control systems;Frequency response;Power system modeling;Feedback
A novel circuit for compensating the dead angle in the DC-to-DC converter controlled by a magnetic amplifier is presented. The proposed circuit suppresses the dead angle so that the core loss may be reduced. The behavior of this circuit is explained analytically and a condition for compensation is derived theoretically. By adding this compensation circuit, excellent control characteristics of the converter are obtained without spoiling the current surge suppression characteristics of the magnetic amplifier.&lt;<ETX>&gt;</ETX> | A novel circuit for dead angle compensation in the DC-to-DC converter controlled by a magnetic amplifier |  | Magnetic circuits;DC-DC power converters;Magnetic flux;Diodes;Amorphous materials;Core loss;Surges;Telecommunication control;Pulse width modulation;Magnetic cores
A power conversion system configuration based on a 20 kHz single-phase voltage link is proposed for systems having distributed power requirements. The proposed configuration permits flexibility in the choice of voltage levels in the system without the penalty of bulky magnetic components, has fast system response, high efficiency, and freedom from acoustic noise, and provides a high degree of uniformity and ease of implementation. A zero-voltage switching pulse-density-modulated converter is proposed as the basic interface converter. It is shown that the technique of pulse-density-modulation allows low distortion synthesis of fixed- or variable-amplitude DC and fixed- or variable-frequency, single- or three-phase AC from the half-cycle pulses of the link voltage. A breadboard system has been built to experimentally verify the models and to complement the theoretical work.&lt;<ETX>&gt;</ETX> | Power conversion distribution system using a high-frequency AC link |  | Power conversion;Pulse modulation;Voltage;Frequency;Switching converters;Transformers;DC-DC power converters;Acoustic noise;Acoustic pulses;Pulse width modulation converters
Classical methods for the determination of six-pulse power converter harmonic currents often do not adequately describe the harmonic current magnitudes actually found in practice. To accurately determine the magnitude of characteristic converter harmonics, a calculation procedure which takes into account the ripple of the DC current reflected back into the AC line current must be performed. Various methods from the literature for the determination of six-pulse power converter harmonic currents are compared and a method which takes the fast Fourier transform of the time domain equations is described. Evaluation of these ripple effects tends to increase the magnitude of the 5th harmonic while decreasing the magnitudes of higher order harmonics. Noncharacteristic harmonic orders or frequencies will sometimes also be encountered. These orders typically will be less than the 5th and can be of concern because of possible coincidence with 5th harmonic filter anti-resonance points.&lt;<ETX>&gt;</ETX> | A detailed analysis of six-pulse converter harmonic currents |  | Harmonic analysis;Power system harmonics;Power harmonic filters;Power system modeling;Voltage;Power system analysis computing;Impedance;Equations;Industrial power systems;Power system measurements
A three-phase AC-DC converter is analyzed, and the performance of the converter under balanced conditions is evaluated. It has been observed that the level of unbalance plays a significant part in the converter characteristics, especially at the lower output voltage range.&lt;<ETX>&gt;</ETX> | Analysis of three-phase AC-DC converters under unbalanced supply conditions |  | AC-DC power converters;Voltage;Switches;Frequency conversion;Power system harmonics;Reactive power;Delay;Transfer functions;Static power converters;Industry Applications Society
Making use of the latest techniques, the authors have successfully developed a cross-current-type cycloconverter-fed, squirrel-cage induction motor drive system, which far exceeds DC drive systems over a wide range from zero speed to high speed. It is best suited for tandem cold mill main and various other large-scale rolling mills.&lt;<ETX>&gt;</ETX> | A high-performance cross-current type cycloconverter-fed induction motor drive system |  | Induction motor drives;DC motors;Induction motors;Power engineering and energy;Reactive power;Control systems;Machine vector control;Thyristors;Torque converters;Industry Applications Society
A microcomputer-based speed controller for squirrel-cage induction motors for lift drives is presented, designed as a replacement for the classical analog versions. The appropriate speed control is achieved by phase-cut stator voltage control and by dynamic braking with DC current injection. Both actions are implemented by standard analog phase-control integrated circuits and 8-bit D/A (digital-to-analog) converters. A speed feedback signal is generated by a noisy tachogenerator, so that a low-pass antialiasing filter, followed by a true-averager circuit, is involved for proper signal conditioning. The true averager provides high rejection of the mains frequency and its higher harmonics. The built-in self-test routines and associated circuitry provide part-by-part testing of the hardware. This together with simple diagnosis, supports faster installation and more efficient troubleshooting. Complete firmware is organized in the shape of interrupt-driven routines, which are reentered at every mains zero crossing in the positive direction. A reference-speed profile with the shape of parabola is used to achieve a constant acceleration-time gradient. A discrete proportional integral (PI) control algorithm with lag-lead frequency compensation gives acceptable control accuracy, stability and robustness.&lt;<ETX>&gt;</ETX> | A microcomputer-based speed controller for lift drives |  | Frequency;Circuit testing;Shape;Pi control;Proportional control;Robust stability;Induction motors;Velocity control;Stators;Voltage control
A small to medium scale SMES (superconducting magnetic energy storage) is one of the most attractive devices as a controller in electric power systems. This paper proposes one design strategy for a small to medium scale toroidal type SMES based on the idea of a modular structure of a superconducting toroidal coil and a power conditioning system. The idea of the modular structure, an example of design of SMES using the proposed idea, and characteristics of the designed system are presented. The power conditioning system using a voltage-source type ac/dc converter circuit and a chopper circuit is presented for this structure.&lt;<ETX>&gt;</ETX> | Modular based design for a small to medium scale toroidal type SMES |  | Samarium;Superconducting magnetic energy storage;Superconducting coils;Power conditioning;Circuits;Power system control;Control systems;Voltage;DC-DC power converters;Choppers
An analog to digital converter (ADC) using the rapid single flux quantum (RSFQ) logic family implemented in niobium nitride (NbN) technology is described. The circuit was originally developed and demonstrated in niobium technology. An identical circuit was then laid out, fabricated and demonstrated in NbN technology. The chips were fabricated using an eight-layer NbN-based process with Josephson junction critical current density of 500 A/cm/sup 2/. In this paper, we report on the measurement results for a 6-bit flux quantizing ADC which exhibited proper operation and good DC bias margins. We also demonstrate results from an ADC chip operating up to 9.5 K.&lt;<ETX>&gt;</ETX> | A niobium nitride-based analog to digital converter using rapid single flux quantum logic operating at 9.5 K |  | Niobium;Analog-digital conversion;Logic;Josephson junctions;Temperature;Coupling circuits;Kinetic theory;Inductance;Inductors;SQUIDs
A new type of switching-mode power supply containing no inductors or transformers is proposed. The controlled transfer of energy from a unregulated DC source to a regulated output voltage is realized through a switched-capacitor (SC) circuit. A duty-cycle control is used; the driving signals of the transistors in the SC circuit are determined by the feedback circuit. The absence of magnetic devices makes possible the realization of power converters of small size, low weight and high power density, able to be manufactured in IC technology. High efficiency, small output voltage ripple and good regulation for large changes in the input voltage and/or load values are other positive features of the new type of DC-to-DC power converter. The input-to-output voltage conversion ratio is flexible; the same converter structure can provide a large range of constant desired values of the output voltage for a given input voltage, by predetermining the steady-state conversion ratio. The frequency response shows good stability of the designed converter. The experimental results obtained by using a prototype of a step-down SC-based DC-to-DC converter confirmed the theoretical expectations and the computer simulation results.&lt;<ETX>&gt;</ETX> | Inductorless DC-to-DC converter with high power density |  | DC-DC power converters;Feedback circuits;Power supplies;Inductors;Transformers;Voltage control;Switching circuits;Magnetic devices;Manufacturing;Steady-state
Standard PWM current source inverters (CSIs) usually operate at fixed modulation index. The proposed modified current source inverter (MCSI) can operate with most pulse width modulation (PWM) techniques and with a variable modulation index, since the DC link inductor current freewheels on itself and not through the CSI. The use of variable modulation index control results in faster response times with no penalty on input power factor as compared to other variable modulation index schemes. This paper confirms this by investigating the input characteristics of the MCSI as seen from the AC mains. The quality of the input AC line currents is examined, and a design procedure for the input filters is given. Power factor and efficiency are discussed. Results are compared to those of other current source inverter topologies. Experimental results obtained from a 5 kVA converter confirm the theoretical considerations.&lt;<ETX>&gt;</ETX> | Input characteristics of variable modulation index controlled current source inverters |  | Pulse width modulation;Pulse width modulation inverters;Switches;Inductors;Rectifiers;Topology;Thyristors;Reactive power;Pulse inverters;Power harmonic filters
In this paper, the reduced-order dynamic modeling and controller design of a push-pull DC-DC converter with current-mode control are presented. First, the small-signal equivalent circuit of the converter and its corresponding transfer function model are found. Then the selection of slope compensation and the model reduction are performed using the concept of dominant energy mode. Based on the reduced converter models, a quantitative design procedure is derived to find the parameters of the closed-loop controller such that the prescribed regulating specifications can be matched. Theoretic bases, the design and implementation of the proposed controller are described in detail. The performance of the converter and the validity of the proposed controller are demonstrated by some simulation and experimental results.&lt;<ETX>&gt;</ETX> | Modeling and controller design of a current-mode controlled converter |  | Pulse width modulation;Switches;Transfer functions;DC-DC power converters;Equivalent circuits;Switching circuits;Reduced order systems;Current supplies;Power supplies;Inductors
Zero-current (ZC) resonant switches allow one to reduce the switching losses in high-frequency DC/DC switched mode power supplies. ZC resonant switches can be either unidirectional (half-wave) or bidirectional (full-wave). If a conventional power MOSFET is chosen to implement the ZC resonant switch, the turn-on of the slow intrinsic diode has to be avoided. This is usually done with a fast blocking diode, which is connected in series with the MOSFET. Furthermore, an antiparallel fast diode is added when a FW ZC resonant switch is required. The conduction losses are relevant in this implementation, owing to the threshold voltage and to the series resistances of the two diodes. In this paper, a low-conduction-loss FW ZC resonant switch has been proposed. Its implementation is based on a power MOSFET and a single antiparallel Schottky diode. The possibility of an implementation with a power MOSFET alone is also discussed. A control circuit suitable for the proposed ZC resonant switch has been described. The experimental results obtained from a ZCS-QR buck converter are discussed.&lt;<ETX>&gt;</ETX> | Study and implementation of a low conduction loss zero-current resonant switch |  | Resonance;Switches;Schottky diodes;MOSFET circuits;Power MOSFET;Switched-mode power supply;Switching loss;Threshold voltage;RLC circuits;Switching circuits
A boost type converter is described that is suitable for low-voltage DC-supply of fluorescent lamps. It has inherent lamp current limitation (ballast action) and provides the high voltage pulses and electrode heating that are required for igniting the lamp. The proposed circuit is applicable in automotive, emergency, and portable light sources.&lt;<ETX>&gt;</ETX> | A boost-type converter for DC-supply of fluorescent lamps |  | Fluorescent lamps;RLC circuits;Electrodes;Heating;Ignition;Electronic ballasts;Light sources;Voltage control;Automotive engineering;Automotive applications
This paper concerns a comparative study on available estimators of harmonic current amplitudes injected in the AC network by six-pulse AC/DC converters. Current estimates are reached by approximate methods that resort to simplified current waveforms, as well as by an exact procedure that carries out the harmonic decomposition of the actual waveform. It has been shown that approximate procedures assuming ripple-free DC current can provide amplitude values significantly different from actual ones. In particular, it has been ascertained that the rectangular waveshape does not always correspond to the worst case as far as harmonic current amplitudes are concerned. The approximate methods that take ripple into account are generally more accurate, but the algorithms required for current amplitudes estimates are not as easy to apply as those valid for ripple-free waveforms. These findings should be kept in mind when systems for harmonic compensation, particularly filters, are to be designed. Moreover, national and international standards, when based on ripple-free DC current assumptions, should be carefully considered.&lt;<ETX>&gt;</ETX> | Comparison of approximate methods for estimate harmonic currents injected by AC/DC converters |  | DC-DC power converters;Power harmonic filters;Piecewise linear approximation;Amplitude estimation;Power system harmonics;Analog-digital conversion;Piecewise linear techniques;Circuits;Switches;Snubbers
HVDC converter station operations generate radio frequency (RF) electromagnetic (EM) noise which could interfere with adjacent communication and computer equipment, and carrier system operations. A generic Radio Frequency Computer Analysis Program (RAFCAP) for calculating the EM noise generated by valve ignition of a converter station has been developed as part of a larger project. The program calculates RF voltages, currents, complex power, ground level electric field strength and magnetic flux density in and around an HVDC converter station. The program requires the converter station network to be represented by frequency dependent impedance functions. Comparisons of calculated and measured values are given for an actual HVDC station to illustrate the validity of the program. RAFCAP is designed to be used by engineers for the purpose of calculating the RP noise produced by the igniting of HVDC converter valves.&lt;<ETX>&gt;</ETX> | A computer program for HVDC converter station RF noise calculations |  | HVDC transmission;Radio frequency;Noise generators;Valves;Electromagnetic interference;Magnetic analysis;Magnetic noise;Ignition;Voltage;Magnetic flux density
It has often been found necessary to operate HVDC converter station circuit breakers to disconnect a major capacitive load from the main AC buses under severe transient overvoltage conditions. This paper describes results of tests made on a conventional puffer breaker aimed at gaining knowledge of the consequences of a restrike on the breaker itself. The paper also proposes a method to reduce the transient recovery voltage (TRV) requirements imposed on power circuit breakers in order to be able, in most of the cases, to use standard devices for capacitive breaking. The method is based on application of metal-oxide resistors in parallel with the breaker contacts. The phenomena described in this paper are in all aspects valid for any power system which can have the cases presented.&lt;<ETX>&gt;</ETX> | Power HV circuit breakers with severe capacitive switching duty |  | Circuit breakers;Switching circuits;Surges;Circuit faults;HVDC transmission;Power system transients;Voltage;Resistors;Transient analysis;Power system harmonics
In force-commutated SVC and DC transmission stations, series-connected, multi-converter modules are necessary to build up the DC link voltage rating. Based on digital simulations of 8 modules, it is shown that the total harmonic distortion (THD) of 5% can be achieved from harmonic cancellations by using phase shifting of the triangular carriers in the sinusoidal pulse width modulation technique. The requirement of the DC link capacitor size to ensure ripple-free DC voltage is studied. The 8-module case-study points to the ability to achieve 1% THD for higher voltage rating by increasing the number of modules connected in series.&lt;<ETX>&gt;</ETX> | Series connected voltage-source converter modules for force-commutated SVC and DC-transmission |  | Voltage;Static VAr compensators;Pulse width modulation;Bridge circuits;Power harmonic filters;Capacitors;Frequency conversion;Thyristors;Space vector pulse width modulation;Phase modulation
This paper analyzes an unusual flicker-like disturbance during the operation of a DC arc furnace. A harmonic resonance, excited by an excessive amount of uncharacteristic converter current harmonics, was the main cause of the disturbance. A study was performed in which the phenomenon was duplicated with the Electro-Magnetic Transients Program. The simulation model and results are described. The generation of uncharacteristic converter current harmonics under normal and abnormal converter operation are demonstrated. The significant conditions leading to the unusual 187 Hz disturbance and flicker complaints are discussed.&lt;<ETX>&gt;</ETX> | Analysis of DC arc furnace operation and flicker caused by 187 Hz voltage distortion |  | Furnaces;Voltage fluctuations;Frequency;Steel;Harmonic filters;IEEE members;Resonance;Power system harmonics;Power harmonic filters;Power quality
A method for analyzing the asymptotic behavior of the sum of randomly varying harmonic currents produced by static power converters is described. It has been shown by virtue of the central limit theorem that as the number of harmonic sources is large enough, the vectorial sum of random harmonic vectors approaches a bivariate normal distribution. However, methods of determining its parameters for realistic harmonic-generating loads need to be developed. This paper deals with the case of AC/DC static power converters. With the operating condition of each converter being known, the parameters of the bivariate normal distribution can be effectively determined. Monte-Carlo simulation is performed to justify the proposed method.&lt;<ETX>&gt;</ETX> | Summation of harmonic currents produced by AC/DC static power converters with randomly fluctuating loads |  | Power system harmonics;Static power converters;Power electronics;Harmonic analysis;Gaussian distribution;Power system modeling;Power system protection;Power system relaying;Power quality;Voltage
The development of large induction motor drives with low torque ripple and fast dynamic response for new or retrofit applications has been limited by the device ratings and problems of series connections. This paper investigates the use of a five-level GTO voltage-sourced inverter for large induction motor drives. The advantages of such a drive are that single GTO thyristors may be used at each level, thereby avoiding the need for series connection of the thyristors. The thyristors are well protected from overvoltages by the clamping action of the DC supply capacitors. The disadvantages are that each DC level requires a separate supply, four in the case of the five-level inverter, and that the devices are not equally loaded. This paper reviews the basic operation of the five-level inverter and possible PWM voltage/frequency control techniques for the specific application of induction motor drives. The simulation results clearly show the unequal loading of the devices and the need for independent voltage supplies for the five levels. It is shown that a combination of several PWM techniques offers the best solution for the drives application. The conclusions indicate that large induction motors with ratings up to 22 MVA, 7.46 kV may be supplied by the five-level inverter using available 4.5 kV, 3.0 kA GTO thyristors. The recommended supply for such an inverter with full regenerative operation over the complete speed range is four, four-quadrant converters in a quasi-24-pulse configuration.&lt;<ETX>&gt;</ETX> | Five-level GTO inverters for large induction motor drives |  | Induction motor drives;Thyristors;Pulse width modulation inverters;Voltage;Pulse width modulation;Torque;Surge protection;Clamps;Capacitors;Frequency control
The historical development of power electronic converters to control electrical machines is traced up to the present state of the technology. The fundamental possibilities to control average power in a switching mode are considered and the concepts switching function, converter topology and converter structure defined. A systematic approach to developing more complicated topologies and structures for singular and composite converters is discussed and application to motion control systems given. A functional classification of motion control converters is also related to the switching nature of the power processing, illustrating the fundamental dilemma of this kind of highly efficient power control. The different control possibilities of using power electronic converters with electrical machines in motion control applications (DC drives, AC drives) are reviewed systematically. The paper does not attempt to compile a comprehensive list of all possible converter circuits and variations but focusses on generic issues and technologies. The switching technology in converters and its limitations is related to snubberless, snubbed, and resonant transition-type operation, with reference also to switch drive and converter protection technology. Some future generic possibilities related to electromagnetic integration of switching converters are discussed, also in relation to a motion control application.&lt;<ETX>&gt;</ETX> | Power electronic converters for motion control |  | Power electronics;Motion control;Switching converters;Circuit topology;Switches;Power control;Control systems;Analog-digital conversion;Paper technology;Resonance
After the classification and a short review of the evolution, the different drive systems which became important in industrial applications are described. It is shown how motor, converter, and controls form a drive system. The specific characteristics of each system are emphasized in order to show which system is best suited for which kind of applications. Based on the development potential the paper also gives a projection for the future. The systems discussed include synchronous motors fed by externally commutated current source converters, induction motors fed by current source converters, cycloconverter fed synchronous motors, voltage source inverters, and slip power controlled drives.&lt;<ETX>&gt;</ETX> | High-power industrial drives |  | Synchronous motors;DC motors;Pulse width modulation;AC motors;Electrical equipment industry;Torque control;Frequency;Machine vector control;Synchronous generators;Control systems
The increasing availability of single-chip low cost microcontrollers has made it possible to reconsider conventional hardware designs for a variety of gating circuits. This paper, in particular, presents the design of a gating circuit for a six-pulse phase-controlled bridge utilizing a single-chip programmable microcontroller. The dynamic performance of the proposed gating circuit is similar to an analog circuit implementation. The resolution of the firing angle is better than 0.1 degrees at 60 Hz. Moreover, the system is designed to operate over a frequency range of 3 Hz to 120 Hz, and to automatically adapt to changes in line frequency. The experimental verification of the performance criteria are also presented. Finally, an example of a special application for a dual-bridge AC to DC converter is presented.&lt;<ETX>&gt;</ETX> | High performance single-chip gating circuit for a phase-controlled bridge |  | Bridge circuits;Frequency synchronization;Hardware;Microcontrollers;Signal resolution;Timing;Voltage;Costs;Microprocessors;Phase control
The National High Magnetic Field Laboratory at Los Alamos designs a magnet that produces magnetic fields of up to 60 T for as long as 100 ms. The power and energy to operate the magnet is provided by a 1430 MVA, 24 kV energy storage generator. Three modular design power supplies convert the AC-power produced by the generator into controlled DC-power needed by the three coil groups of the eight coil magnet. The modules are rated at 4 kV no-load voltage and 20 kA full-load current for up to 2 seconds once every hour, each including a 12-pulse, line-commutated rectifier designed to operate in the 66 Hz to 42 Hz pulse operation range of the generator. A short description of the overall 60 T/100 ms magnet system is given, followed by a detailed description of the the power converter system design.&lt;<ETX>&gt;</ETX> | Design of a 400 MW power supply for a 60 T pulsed magnet |  | Pulsed power supplies;Magnetic fields;Power generation;Coils;Laboratories;Energy storage;Power supplies;Voltage;Rectifiers;Pulse generation
A new superconducting power supply able to operate directly from the mains voltage at a frequency of 50-60 Hz is under development in our institutes. It will be applied to power a separator magnet for iron ore recycling. The supply consists of a full wave superconducting converter, a 'cold' protection system, and control and measuring units. Typical design values of the device are: output current of 1-2 kA, voltage of 1-0.5 V; input current of 7 A, voltage of 220 V and frequency of 50 Hz; an efficiency better than 96%. The high current part of the supply finally will be placed in the same cryostat as the separator magnet. The basic concept of the device is presented in the paper.&lt;<ETX>&gt;</ETX> | New 50 Hz superconducting power supply for a 2 kA DC magnet |  | Superconducting magnets;Power supplies;Magnetic separation;Voltage;Frequency;Particle separators;Iron;Recycling;Power system protection;Control systems
In magnet power supplies for a particle accelerator system, a second-order low-pass filter is used to reduce the output current ripple content within specifications. The output filter must be properly damped in order to avoid any large amplification at the resonant frequency and large transient responses of voltages and currents at the step change of the line voltage. Conventionally, a series combination of resistance and capacitance is added in parallel with the filter capacitor to provide the required damping. This approach, however, requires a large DC-blocking capacitor which has to be several times larger than the filter capacitor. In this paper, a filter damping technique using capacitor current feedback is presented. The basic concept of the capacitor current feedback is established using a linear model of the converter involved, and then a sampled-data model of the converter is used to analyze the filter damping technique. The filter damping effect of the capacitor current feedback is verified experimentally.&lt;<ETX>&gt;</ETX> | Capacitor current feedback for output filter damping in switched-mode magnet power supplies |  | Capacitors;Output feedback;Damping;Magnetic separation;Low pass filters;Voltage;Magnetic resonance;Power supplies;Linear particle accelerator;Resonant frequency
A new DC-DC converter to control the output power delivered from a magnetic energy storage magnet or an equivalent current source is discussed. The circuit consists of:(1) highly coupled transformer (air or iron core) with coupling coefficient better than 0.95; (2) low frequency mechanical or superconducting switches (0.1-10 Hz) or high frequency (10-1000 Hz) GTO switches depending on the application; (3) small voltage source (capacitor or battery) to control the output voltage. Two examples illustrating the application of this circuit are discussed. They are a step up dc current converter for use in uninterruptible power supplies and a step down one for use in discharging large current storage coil into a small current load. The efficiency expected to exceed 90 %.&lt;<ETX>&gt;</ETX> | DC-DC converter for discharging energy storage magnets |  | DC-DC power converters;Energy storage;Magnets;Superconducting magnetic energy storage;Coupling circuits;Frequency;Switching circuits;Switches;Power generation;Iron
An approach to the analysis of electronic DC-to-DC transformers using the SPICE simulation program as an aid is presented. In this approach, the minimum separable switching configuration (MISSCO) of a DC-to-DC transformer is first identified and its equivalent circuit determined before analysis and simulation are carried out on the complete converter circuit. Both the modeling of the MISSCO and the simulation using SPICE program can be easily performed to produce plots of frequency and phase characteristics of the circuit, which are useful for design purposes. A full analysis of the DC-to-DC transformer is also described to enhance an understanding of the circuit behavior, in addition to just modeling and simulation.&lt;<ETX>&gt;</ETX> | Computer-aided analysis of electronic DC-DC transformers |  | Computer aided analysis;Transformers;Circuit simulation;Analytical models;SPICE;Computational modeling;Switching circuits;Equivalent circuits;Circuit analysis;DC-DC power converters
Generalized and optimal topologies of zero-voltage-switching and zero-current-switching resonant DC/DC power converters are presented. It is shown that many equivalent topologies of the converters can be derived from each of the generalized topologies. The generalized topologies of the converters show clearly which of the parasitic capacitances and inductances can be absorbed into the LC resonant circuit. Utilizing this fact, optimal topologies that are the most suitable for high-frequency operation are derived. In the optimal topologies, the greatest possible number of parasitic reactances is included harmlessly in the resonant circuit. Optimum layout and component selection guidelines for the converters are given. High-order resonant converters are also developed.&lt;<ETX>&gt;</ETX> | Optimal topologies of resonant DC/DC converters |  | Resonance;DC-DC power converters;Circuit topology;Switches;Pulse width modulation converters;Zero current switching;Switching converters;RLC circuits;Voltage;Pulse width modulation
This paper reports a monolithic rms-dc converter for measuring wideband rms signals. Two identical thermoelements for thermal rms-dc conversion are formed using planar diaphragm structures and micromachined dielectric windows. Each thermoelement consists of two polysilicon heaters and a thin-film temperature sensor located on a window and operated at constant temperature using on-chip control feedback circuitry. The thermoelements achieve a thermal efficiency greater than 7/spl deg/C/mW with a thermal time constant less than 5 ms. The on-chip control circuitry is realized using a standard 3 /spl mu/m p-well CMOS process with minor modifications for process compatibility with the dielectric window formation. This converter measures rms signals over a full scale range of 1 Vrms, handles crest factors in excess of 5, exhibits a typical nonlinearity of less than 1%, and achieves a 3 dB bandwidth greater than 20 MHz.&lt;<ETX>&gt;</ETX> | A wideband monolithic RMS-DC converter using micromachined diaphragm structures |  | Wideband;Dielectric measurements;Temperature sensors;Dielectric thin films;Thin film circuits;Thin film sensors;Temperature control;Feedback circuits;CMOS process;Bandwidth
A setup for the calibration of high-input-resistance ac-measuring instruments for low voltages (mV) and high frequencies (1 MHz) is presented. The low voltages generated down to one hundredth of an ac standard voltage (0.5 V to 2 V) are traced by means of a one-decade inductive voltage divider (IVD) cascaded by a sub-IVD with a fixed ratio of 10-to-1. Construction details of the main IVD which are necessary to meet the requirements are given. The error characteristics are mainly determined by capacitive currents acting on stray and mutual inductances. The internally built-in resistive dc voltage divider and a special switch allow calibrations to be performed via effective ac-dc transfer at the standard voltage level. The first results for the calibration of a transfer standard, Fluke 792A, at 100 mV and 200 mV were in good agreement with results obtained with very sensitive multijunction thermal converters. Using such converters as standards in the new system will enable ac calibrations down to voltages below 1 mV.&lt;<ETX>&gt;</ETX> | A low-voltage and high-frequency ac-dc transfer system using inductive dividers |  | Calibration;Switches;Low voltage;Frequency;Thermal resistance;Voltage transformers;Testing;Instruments;AC generators
No measuring method is presently available for direct and sufficiently accurate evaluation of power losses in thyristor valves used in HVDC converter substations and static VAr controllers. This paper presents a measuring method to be be used during the valve type tests with the intention to verify the guaranteed loss characteristic. The method was validated under laboratory conditions by comparison to a sophisticated calorimetric technique. An uncertainty of 1% was achieved at conditions simulating full load operation. Voltage across and current through the valve are recorded in discrete steps and digitized. The loss is then calculated as their product. Special current and voltage sensors were developed to cover a very high dynamic range of the measured quantities. A high resolution, multichannel digital recorder was used for simultaneous registration of two voltage and two current signals. The method is of a general application, since the valve is treated as a two port circuit. Therefore, it can be used to measure loss in other nonlinear components and apparatus, where large dynamic changes of the measured quantities preclude application of conventional techniques.&lt;<ETX>&gt;</ETX> | Loss measurement in high voltage thyristor valves |  | Voltage measurement;Loss measurement;Thyristors;Valves;Power measurement;HVDC transmission;Static power converters;Substations;Reactive power;Testing
This paper introduces the upgrade to the New Zealand inter-island HVDC transmission system. It then details the procedure of one of several tests conducted to measure harmonic levels created by the upgraded transmission system. Harmonic levels were measured using the CHART (Continuous Harmonic Analysis in Real-Time) harmonic monitoring instrumentation. The connection of CHART to the high voltage network and its configuration during the test is discussed. A sample of results gathered while monitoring are presented, including characteristic harmonics of the converter, and maximum voltage and current levels up to the 50th harmonic for each of the three AC phases. During the tests one of the two AC harmonic filters was switched out to observe its effect on harmonic levels. It was found that with both AC harmonic filters operating, most harmonic levels were lower than with only one filter operating. However one harmonic level, namely the 4th harmonic, was larger with both filters operating. The paper is concluded with a discussion of the results and of the difficulties encountered in measuring harmonics of very low level.&lt;<ETX>&gt;</ETX> | Harmonic measurements made on the upgraded New Zealand inter-island HVDC transmission system |  | HVDC transmission;Power harmonic filters;Power system harmonics;Instruments;Voltage;Harmonic filters;System testing;Monitoring;Pulse power systems;Harmonic analysis
The special publication was prepared by the Power System Relaying Committee of the IEEE to assist people involved in the installation application, and operation of utility-interconnected dispersed storage and generation (DSG) systems of 500 kW or less. The energy sources considered are batteries, fuel cells, windmills, and photovoltaic arrays. In most cases, the electrical energy produced is direct current, which must be converted to alternating current, for connection to the electric utility network. The interface between the DC source and the utility AC is often a static power converter (SPC). The purpose of the publication is to illustrate those SPC characteristics that can obviate the need for the interface relay protection package normally required by a utility. A qualifying SPC can detect utility system disturbances or other conditions that would require generator separation in addition to its normal function of protection and control of the DSG.&lt;<ETX>&gt;</ETX> | Static power converters of 500 kW or less serving as the relay interface package for nonconventional generators |  | Static power converters;Relays;Power system relaying;Distributed power generation;Power generation;Batteries;Fuel cells;Photovoltaic systems;Solar power generation;Power industry
An equivalent circuit model is presented to model bridge converters for three-phase HVDC harmonic power flow analysis. The validity and accuracy of the model are verified by comparing simulation results against field test results. The model is interfaced with a multiphase harmonic load flow program to investigate the generation of noncharacteristic harmonics from HVDC links and the flow of HVDC harmonics in a real system.&lt;<ETX>&gt;</ETX> | A three-phase converter model for harmonic analysis of HVDC systems |  | Harmonic analysis;HVDC transmission;Power system modeling;Equivalent circuits;Bridge circuits;Power system harmonics;Load flow analysis;Circuit simulation;Circuit testing;Load flow
This paper examines various functions that can be assigned to a static phase shifter (SPS) to enhance the performance of a power system during steady-state conditions, small-signal dynamics, and large-signal dynamics. The investigations are conducted on four test systems which exhibit typical power system operational problems, e.g. torsional oscillations, inter-area oscillations, transient instability, transient mechanical torques and loop-flow phenomenon. An AC-DC power flow program, an eigenvalue analysis program, an AC-DC transient stability program, and the EMTP are used as the study tools. The investigations show that depending upon the type and the location of an SPS, it may be utilized for mitigation of small-signal oscillations and/or enhancement of transient stability, in addition to steady-state power flow regulation. The studies also reveal that most dynamic characteristics of an SPS can be achieved by augmenting an existing conventional (mechanical) phase-angle regulator with a relatively small size static power converter.&lt;<ETX>&gt;</ETX> | Applications of static phase shifters in power systems |  | Phase shifters;Power systems;Power system dynamics;Power system transients;Power system stability;Power system analysis computing;Steady-state;Load flow;System testing;Eigenvalues and eigenfunctions
The transient performance of an HVDC power system is highly dependent on the parameters of the current/voltage regulators of the power converter controls. In order to better accommodate changes in system structure or DC operating conditions, this paper introduces a new adaptive control strategy. The advantages of automatic tuning for continuous fine tuning are combined with predetermined gain scheduling in order to achieve robustness for large disturbances. Examples are provided for a digitally simulated back-to-back DC system.&lt;<ETX>&gt;</ETX> | Robust adaptive control of HVDC systems |  | Robust control;Adaptive control;HVDC transmission;Regulators;Automatic control;Control systems;Power system transients;Robustness;Power system control;Power system modeling
Oil-immersed insulating materials have anisotropic and nonlinear conductivity. A new calculating method for the electric field in such materials is developed for the insulation design of power converter transformers and smoothing reactors. Flashover voltages estimated from the results very closely approximate measured values. Dielectric test methods are discussed based on calculated electrical stress in each part of the power converter transformers for various applied voltages. Alternative tests are proposed instead of the combined AC-DC voltage and polarity reversal tests.&lt;<ETX>&gt;</ETX> | Analysis of an anisotropic nonlinear electric field with a discussion of dielectric tests for converter transformers and smoothing reactors |  | Anisotropic magnetoresistance;Testing;Dielectrics and electrical insulation;Power transformer insulation;Conducting materials;Dielectric materials;Oil insulation;Conductivity;Smoothing methods;Inductors
This paper presents a description and analysis of a new AC/DC converter topology for use in the high-frequency power distribution system in Space Station Freedom. Steady-state analysis of the converter is provided, the performance characteristics presented, and transient behavior studied. The proposed converter has close-to-unity rated power factor (greater than 0.98), low total harmonic distortion in input current (less than 5%), and high conversion efficiency (greater than 96%). Finally, to verify the proof of-concept, a bread-board converter was built.&lt;<ETX>&gt;</ETX> | High-performance AC/DC converter for high-frequency power distribution systems: analysis, design considerations, and experimental results |  | DC-DC power converters;Power distribution;Voltage control;Resonance;Reactive power;Capacitors;Impedance;Diodes;Switches;Rectifiers
A starting scheme for thyristor-based parallel resonant current source inverters, with particular reference to induction heating applications, is presented. The input stage to the DC-link is a three-phase phase controlled rectifier. It is shown that instead of using the usual startup circuits providing forced commutation, it is possible to start the system by using a single additional thyristor across the DC-link inductor, together with a special timed gating at the input and output converter. The scheme provides startup for a wide range of loads. The paper explains the principle starting concept and derives a simplified model to quantify the important parameters that govern the startup. The theoretical concept is verified by experimental data demonstrating the start of such an inverter.&lt;<ETX>&gt;</ETX> | Simple starting scheme for a parallel resonance inverter for induction heating |  | Resonance;Resonant inverters;Thyristors;RLC circuits;Rectifiers;Inductors;Circuit simulation;Power system modeling;Frequency
Analysis and design considerations for a saturable reactor assisted soft-switching full-bridge DC-DC converter are presented. The converter has advantages such as low switching losses with no substantial increase in conduction losses, wide load range, and constant frequency operation. To show how to utilize the analysis results, a 350 W, 500 kHz converter is chosen as a design example. The results are verified experimentally on a prototype converter.&lt;<ETX>&gt;</ETX> | Analysis and design of a saturable reactor assisted soft-switching full-bridge DC-DC converter |  | Inductors;DC-DC power converters;Switching converters;Voltage;Switches;Switching loss;Stress;Circuits;Amorphous magnetic materials;Frequency conversion
The design, analysis and trade-offs of a novel method to sense the inductor and DC output currents of PWM converters are presented. By sensing and adding appropriately the currents in the transistor, rectifier and capacitors of a converter using current transformers, the waveforms of inductor and DC output currents can be reconstructed accurately while maintaining isolation. This method offers high bandwidth, clean waveform, practically zero power dissipation and simple circuit. The technique is applicable to all PWM converters in both continuous and discontinuous modes, and is most suitable for the implementation of current mode control schemes like hysteretic, PWM conductance control, and output current feedforward. This approach has been experimentally verified at a wide range of current levels, duty cycles, and switching frequencies up to 1.4 MHz.&lt;<ETX>&gt;</ETX> | Technique for sensing inductor and DC output currents of PWM DC-DC converter |  | Pulse width modulation;Inductors;Pulse width modulation converters;Rectifiers;Capacitors;Current transformers;Bandwidth;Power dissipation;Circuits;Hysteresis
A fully integrated toroidal inductor is realized on a silicon wafer by using a multilevel metallization technique to fabricate a wrapped coil wound around a micromachined bar of high-permeability magnetic material. In particular, efforts are made to minimize the coil resistance by using thick conductor lines and electroplated vias. In this structure, a 30 /spl mu/m thick nickel-iron permalloy magnetic core is wrapped with 40 /spl mu/m thick multilevel copper conductor lines, constructing a conventional toroidal inductor in planar shape. A closed magnetic circuit (i.e., toroidal) in this inductive component is adopted, where magnetic core bar and wrapped conductor lines are tightly interlinked, so that leakage flux and electromagnetic interference are minimized. For an inductor size of 4 mm/spl times/1 mm/spl times/130 /spl mu/m thickness having 33 turns of multilevel coils, the achieved inductance is approximately 0.4-0.1 /spl mu/H at 1 kHz-1 MHz, corresponding to a core permeability of approximately 800. The measured dc resistance of the conductor lines is approximately 0.3 /spl Omega/. Since this inductive component shows favorable magnetic characteristics as well as electrical properties, it is potentially very useful as a basic inductive component in applications for magnetic microsensors, microactuators, and micromagnetic power devices such as a dc/dc converter.&lt;<ETX>&gt;</ETX> | A fully integrated planar toroidal inductor with a micromachined nickel-iron magnetic bar |  | Inductors;Coils;Magnetic cores;Conducting materials;Conductors;Micromagnetics;Silicon;Metallization;Wounds;Magnetic materials
The most widely used types of pulse-width-modulated (PWM) DC/DC converters are dynamically modeled at low frequencies in terms of two-port networks. Four DC parameters fully characterize each type of regulator. These closed-loop parameters are related to six transfer functions relevant to the open-loop circuit. Practical dynamic problems involving stability, electromagnetic cleanness, and transmission of disturbances from the load to the voltage source (and vice versa) can be solved on the basis of the formula given.&lt;<ETX>&gt;</ETX> | Two-part characterization of PWM voltage regulators at low frequencies |  | Pulse width modulation;Low voltage;Regulators;Transfer functions;Open loop systems;Frequency conversion;Pulse width modulation converters;Voltage control;Switching circuits;Linear circuits
Resonant DC-DC converters that are usually operated using frequency modulation to achieve regulation have the disadvantage of wideband frequency modulation. An alternate regulation scheme that uses fixed-frequency pulse width modulation (PWM) is proposed. This control scheme is applied to a series-loaded, series-resonant converter. When operated in a full-bridge configuration and with a variation of PWM that can be described as a phase shift modulation between the two sets of switches, the converter presents low switching stresses. Analytical results presented include VA rating and stresses on critical active and passive components as a function of input voltage variation. A 200 kHz, 700 W, 48 V output offline converter was realized using this concept, and some experimental results are presented to corroborate the analysis.&lt;<ETX>&gt;</ETX> | A DC to DC PWM series resonant converter operated at resonant frequency |  | Resonance;Pulse width modulation;Pulse width modulation converters;Frequency modulation;Stress;DC-DC power converters;Wideband;Space vector pulse width modulation;Phase modulation;Switches
A comparative evaluation is presented of high-frequency voltage-source fed (VSF) and current-source fed (CSF) switch-mode rectifier (SMR) converters supplied from single-phase AC mains and operating under large input voltage and load fluctuations. For medium power applications (i.e. 3 kW), VSF SMR converters use passive waveshaping techniques. CSF SMR converters, on the other hand, use active waveshaping techniques. Use of active waveshaping techniques increases the input power factor from approximately 0.5 to 0.9-1.0. It is shown that when the active input current waveshaping stage is also used to regulate the SMR DC bus voltage, the converter performance can improve substantially. These improvements include reduction in switching stresses of the power semiconductor switches and reduction in the size and ratings of associated reactive components. Key theoretical results are verified experimentally.&lt;<ETX>&gt;</ETX> | A comparative evaluation of SMR converters with and without active input current waveshaping |  | Switching converters;Reactive power;Voltage;Rectifiers;Power semiconductor switches;Filters;Capacitors;Power supplies;Inductors;Current control
The authors propose a novel structured magnetic thin film inductor using rotation magnetization only. The thin film inductor has a sandwich structure, which consists of a double-rectangular spiral coil between top and bottom CoZrNb amorphous thin films. The sputtered CoZrNb amorphous magnetic thin films have uniaxial magnetic anisotropy induced by direct current field annealing. The easy magnetization axis is directed to the main axis of the rectangular spiral coil. Hence, only the rotation magnetization process dominates in this device. The typical specifications are as follows; 3.5/spl times/5.5 mm in size, inductance of 1 /spl mu/H constant up to 10 MHz, and a quality factor of 10 at 10 MHz. A MHz switching chopper dc-dc converter has been developed by using this thin film inductor, bare-chip semiconductor devices (a power MOSFET and a Schottky barrier diode), and a multilayer ceramic capacitor. This converter with a 0.1 cc volume has an output power over 1 W at 5 MHz switching, and the power density exceeds 10 W/cc (160 W/in/sup 3/).&lt;<ETX>&gt;</ETX> | A magnetic thin film inductor and its application to a MHz switching dc-dc converter |  | Magnetic films;Thin film inductors;Magnetization;Spirals;Coils;Amorphous materials;Power semiconductor switches;Switching converters;Sandwich structures;Sputtering
The development of zero switching loss inverters has attracted much interest for industrial applications. Two topologies for realizing zero switching losses in high-power converters are proposed. The actively clamped resonant DC link inverter uses the concept of a lossless active clamp to restrict voltage stresses to only 1.3-1.5 supply voltage. For applications demanding substantially better spectral performance, the resonant pole inverter (RPI), also called the quasi-resonant current mode inverter, is proposed as a viable topology. Using only six devices rated at supply voltage, this circuit transfers the resonant components to the AC side of each phase and thus requires additional inductor and capacitor (LC) components. On the other hand, the RPI is capable of true pulsewidth modulation (PWM) operation at high frequency as opposed to discrete pulse modulation operation found in resonant DC link invertors.&lt;<ETX>&gt;</ETX> | Zero-switching-loss inverters for high-power applications |  | Pulse width modulation inverters;Resonant inverters;Resonance;Voltage;Switching loss;Economic indicators;Topology;Switching converters;Clamps;Stress
Measurement and instrumentation applications require absolute accuracy, e.g. offset and gain errors cannot be tolerated. These applications are characterized by DC performance such as differential and integral nonlinearities, offset and gain errors, and they often require high resolution. The second-order incremental A/D converter, which makes use of sigma-delta modulation associated with a simple digital filter, is capable of achieving such requirements. Experimental results of circuits fabricated in a SACMOS 3- mu m technology indicate that 15-bit absolute accuracy is easily achievable, even with a low reference voltage.&lt;<ETX>&gt;</ETX> | A second-order high-resolution incremental A/D converter with offset and charge injection compensation |  | Delta-sigma modulation;Circuits;Clocks;Voltage;Switches;Noise shaping;Signal to noise ratio;Gain measurement;Instruments;Performance gain
Analysis and design rules are presented for three class-E switching-mode DC/DC power converters, each with a capacitive impedance inverter. Experimental results are given for one of the converters. A zero-voltage switching technique is achieved for both class-E inverters and rectifiers. Therefore, the efficiency of the converters is very high at switching frequencies in the megahertz range. By applying a capacitive impedance inverter, lossless operation of the class-E inverter can be obtained for a wide range of converter load resistance, from full load to infinity. Experimental results are in excellent agreement with the theoretical calculations. Only a 12% relative bandwidth of the switching frequency is required to maintain a constant DC output voltage for the load resistance from full load to infinity at about 1 MHz with 15-W output.&lt;<ETX>&gt;</ETX> | Class-E DC/DC converters with a capacitive impedance inverter |  | DC-DC power converters;Impedance;Inverters;Rectifiers;Diodes;Circuits;Switching converters;Zero voltage switching;Switching frequency;H infinity control
Since the PWM induction motor drive has become the industrial drive of choice, applications involving four-quadrant operation for AC drives have become more common. To satisfy such applications, a regenerative AC/DC converter that is robust is needed to allow bidirectional power flow between the load and power distribution system. A robust technology that is well understood is the 6 SCR converter operating in the inverting mode. However, the typical 6 SCR converter will either limit the maximum DC bus voltage or require a step-up transformer. The proposed regenerative converter allows the SCR power structure to operate as a synchronous line commutator, while a two-transistor series/shunt chopper, with a power resistor, controls the regenerative power flow, and offers an emergency braking capability. In addition, SCR commutation is accomplished by the line voltage and diversion of bus current. Both simulation and experimental results are given.&lt;<ETX>&gt;</ETX> | Regenerative converter for PWM AC drives |  | Pulse width modulation;Pulse width modulation converters;Thyristors;Robustness;Commutation;Induction motor drives;DC-DC power converters;Bidirectional power flow;Power distribution;Choppers
PWM AC/DC power converters have been shown to be superior to thyristor phase-controlled rectifiers in terms of power factor and input current/output voltage harmonics. This paper presents a systematic comparison of the two topologies, the current-source topology and the voltage-source topology, from the point of view of power converter and switch kVA ratings, filtering requirements, power factor, operating regions, and control aspects.&lt;<ETX>&gt;</ETX> | A performance comparison of PWM rectifiers and synchronous link converters |  | Pulse width modulation;Rectifiers;Topology;Reactive power;Power harmonic filters;Switches;Pulse width modulation converters;Analog-digital conversion;Thyristors;Voltage
This paper presents a generic bipolar or monopolar multi-terminal multi-converter high voltage direct current (HVDC) system model suitable for operator training simulators (OTS). This model is designed to train operators for AC-DC power system operations and controls so that they can take appropriate actions quickly under emergency conditions. This model was developed for the Electric Power Research Institute (EPRI) OTS and can handle the most complex HVDC configurations and controls like those, for example, in the Pacific Intertie.&lt;<ETX>&gt;</ETX> | Modeling of high voltage direct current transmission systems for operator training simulators |  | Voltage;Power system modeling;HVDC transmission;Control system synthesis;Switching converters;Power system interconnection;Power system simulation;Analog-digital conversion;Power system control;Power systems
A recently proposed circuit P-Q transformation is used to analyze a three-phase controlled-current PWM rectifier. The DC operating point and AC transfer functions are completely determined. Most features of the power converter are clearly interpreted. They are: (1) the output voltage can be controlled from zero to maximum; (2) the system is equivalently an ideal current source in the steady state; (3) the system can be described as linear circuits; and (4) the input power factor can be arbitrarily controlled within a certain control range.&lt;<ETX>&gt;</ETX> | A complete DC and AC analysis of three-phase controlled-current PWM rectifier using circuit D-Q transformation |  | Pulse width modulation;Rectifiers;Circuits;Voltage control;Control systems;Switches;Open loop systems;Reactive power;Transfer functions;Steady-state
A general and unified large signal averaged circuit model for current programmed DC-to-DC converters is proposed. In the averaged circuit model, the active switch is modeled by a current source, with its value equal to the averaged current flowing through it, and the diode is modeled hy the voltage source, with its value equal to the averaged voltage across it. The averaged circuit model has the same topology as the switching converter. The large signal averaged circuit model for current programmed buck, boost, buck-boost and Cuk converters are proposed, from which the large signal characteristics can be obtained. The steady-state and small signal transfer functions of the current programmed DC-to-DC converters can all be derived from their large signal averaged circuit models. The large signal characteristics of the current programmed buck converter are studied by both the phase plane trajectory and the time domain analysis. Experimental prototypes for a current programmed buck converter, with and without an input filter, are breadboarded to verify the analysis.&lt;<ETX>&gt;</ETX> | A general unified large signal model for current programmed DC-to-DC converters |  | DC-DC power converters;Switches;Voltage;Buck converters;Switching circuits;Diodes;Circuit topology;Switching converters;Steady-state;Transfer functions
A high-frequency DC-DC converter using a parallel resonant inverter operating above resonance is analyzed using a state-space approach and a constant current model. Closed-form solutions are obtained under steady-state conditions. The analysis shows that with some changes most equations are of the same form as those corresponding to operations below resonance. The analysis is also used to obtain the design curves and to provide a simple design procedure, which is illustrated by a design example. Experimental results obtained with a prototype MOSFET unit (using metal-oxide-semiconductor field-effect transistors as switches and operating above 90 kHz) are presented to support the theory.&lt;<ETX>&gt;</ETX> | Analysis of parallel resonant converter operating above resonance |  | Resonance;DC-DC power converters;Resonant inverters;Closed-form solution;Steady-state;Equations;Prototypes;MOSFET circuits;FETs;Switches
Two bipolar RMS-DC convertor circuits of the computing type which require no rectifier function are discussed. Improved frequency response is thus obtained. RMS-to-DC computation is carried out in the current domain. To make the circuit suitable for voltage driving, a dedicated V-to-I convertor is developed. Measured 1% bandwidths of the RMS-to-DC convertors are 35 and 22 MHz, respectively. Conversion error is less than 1% for the crest factors up to five.&lt;<ETX>&gt;</ETX> | New techniques for high-frequency RMS-to-DC conversion based on a multifunctional V-to-I convertor |  | Converters;Circuits;Rectifiers;Bandwidth;Voltage;Wideband;Laboratories;Frequency response;Time measurement;Packaging
Several methods have been developed until today for the analysis of PWM converters operating in discontinuous conduction mode (DCM) and many endeavours have been done in order to solve two well known problems: the nontrivial calculation of the internally controlled instant at which the current flowing into the diode falls to zero and the subsequent order reduction of the state-space model of the circuit due to the disappearance of one state variable. In this work a new approach to the modeling of PWM converters for the large signal analysis in DCM operation is presented. It is based on a closed-form discrete-time state-space model obtained by introducing a time-adaptive function for the calculation of the instant at which the diode current falls to zero, and an equivalent fictitious configuration of the circuit during the idle phase, in order to prevent the unconditioned order reduction of the state-space model. A four-terminal device is also introduced which allows a unified representation of the PWM buck, boost, buck-boost, and Cuk converters in DCM operation using the fictitious configuration. The model proposed can be used for circuit oriented simulations both in open and closed loop operation and for an accurate ripple inspection, automatically accounting for DCM to CCM (continuous conduction mode) transitions and vice versa.&lt;<ETX>&gt;</ETX> | On the modeling of PWM converters for large signal analysis in discontinuous conduction mode |  | Pulse width modulation converters;Signal analysis;Inductors;Diodes;Pulse width modulation;DC-DC power converters;Voltage;Switches;Circuit simulation;Inspection
A control strategy is presented to enhance the converter bus voltage profile for HVDC systems with power modulation capability. A two-terminal HVDC system is considered. The algorithm predicts the value of reactive power needed to maintain a preset converter bus voltage for a specified value of the DC power during the modulation period. The necessary value of DC voltage at the inverter station is computed to match the predicted and demanded values of reactive power. From the computed inverter DC voltage, the value of DC current and the reactive power demand of the rectifier station are obtained. The difference between the predicted and demanded value of the reactive power at the rectifier station, referred to as the required value, is provided by a static VAr compensator. Analytical and simulated results are included to verify the validity of the proposed control strategy.&lt;<ETX>&gt;</ETX> | A predictive control strategy for improving HVDC converter voltage profile |  | Predictive control;HVDC transmission;Reactive power;Inverters;Rectifiers;Voltage control;Control systems;Prediction algorithms;Static VAr compensators;Analytical models
A CMOS DC/DC converter circuit, the ISDN (integrated-services digital network) remote power controller (IRPC), is described. The device is fully compatible to the CCITT power recommendations on the S-interface. The IRPC is an integrated pulse-width modulator (PWM) circuit, designed for fixed-frequency switching regulators with several additional ISDN-specific features. Using the circuit, the realization of ISDN DC/DC converters with a minimum of passive external components is possible. The IRPC provides a stable DC supply with minimum power consumption and very high conversion efficiency. The power controller is realized in a high-voltage CMOS/SIPMOS technology and is mounted in a 22-pin dual in-line package.&lt;<ETX>&gt;</ETX> | A 69-V CMOS DC/DC converter for ISDN applications |  | DC-DC power converters;ISDN;Pulse width modulation;CMOS technology;CMOS digital integrated circuits;Pulse circuits;Space vector pulse width modulation;Switching circuits;Regulators;Power supplies
Torsional oscillations in an AC/DC power system that result from series-capacitor compensation and HVDC converter controllers are investigated. A feasible approach for damping the torsional modes by coordinating the controllers of a static VAr compensator (SVC) unit with the supplemental subsynchronous damping control (SSDC) of the HVDC rectifier is presented. An eigenvalue method is used for the studies, and the analytical results are verified by detailed digital computer simulation, using the BPA's Electromagnetic Transients Program (EMTP). The studies show that in a series-capacitor-compensated AC/DC system, the SSDC can be used to damp the subsynchronous resonance (SSR) modes only over a limited range of operating conditions. The coordinated SVC-SSDC approach provides adequate damping for all the SSR modes under all operating conditions, particularly at high series-compensation levels.&lt;<ETX>&gt;</ETX> | Torsional oscillations of series capacitor compensated AC/DC systems |  | Capacitors;Damping;HVDC transmission;Static VAr compensators;EMTP;Power systems;Analog-digital conversion;Control systems;Rectifiers;Eigenvalues and eigenfunctions
Two electrooptic methods for measurement of DC currents at high voltage levels, extending from the nanoampere range and up to the milliampere range have been developed. By switching the polarity of a measured DC voltage across a Pockels cell, DC currents can be measured and transmitted along an optical fiber to an electrooptic converter. Using an electronic circuit, the measured signal can be converted into a modulated-frequency form for transmission along an optical fiber. These systems are described, measurement results are presented and improvements to be made in the future are outlined. The measurement methods can be used for both development and supervision of electrical insulating systems.&lt;<ETX>&gt;</ETX> | Electrooptic methods for measurement of small DC currents at high voltage level |  | Current measurement;Optical sensors;Optical modulation;Amplitude modulation;Optical feedback;Voltage measurement;Switching circuits;Resistors;Printing;Samarium
Ripple currents on the DC side of both HVDC synchronous and asynchronous links together with cleared HVDC and AC system disturbances can excite in some circumstances onerous torsional vibrations in large steam generator shafts. The problem has assumed importance in recent months on account of the HVDC link between Scotland and Northern Ireland going ahead, on account of the proposed Eire/Wales link, and because AC/DC/AC couplers are to be installed extensively to interconnect the East and West European grid systems. This paper discusses and analyses excitation of shaft torsional vibrations in steam turbine-generator-exciter shafts in close proximity to HVDC power converter substations by: (i) variable-frequency ripple currents superimposed on the DC currents in asynchronous links; and (ii) disturbances at bi-polar converter stations. Detailed simulation of the HVDC converter and generator is necessary for precise assessments of shaft torsional response following HVDC converter station faults. 500 MW, 660 MW, 1000 MW and 1300 MW machines are considered in the analyses that are made.&lt;<ETX>&gt;</ETX> | Stressing of turbine-generator-exciter shafts by variable-frequency currents superimposed on DC currents in asynchronous HVDC links and following disturbances at converter stations |  | Shafts;HVDC transmission;Torque converters;Synchronous generators;Circuit faults;Data analysis;Load flow analysis;Risk analysis;Load flow;Frequency dependence
The author demonstrates acoustic intensity for in situ sound power measurements of converter-type transformers and rank-orders all other noise sources at the Comerford high-voltage DC converter station. The sound intensity measurement uses two closely-spaced, phase-matched pressure-sensitive microphones to approximate one component of the intensity vector. Measurements made at the Comerford station are used with geometrical considerations and Gauss' law to compute individual noise source strengths despite interference and reverberation. The data and analyses show that over 84% of the noise is radiated by harmonic filters. Another 12% can be traced to the converter transformers. The analysis also shows that noise levels increase in loaded vs. unloaded converter transformers by nearly four times. The results support the claim that sound intensity has applications in the power distribution industry as a diagnostic tool for quantifying transformer noise. The results also indicate where noise reduction efforts should be concentrated at the Comerford station.&lt;<ETX>&gt;</ETX> | Sound intensity of the Comerford HVDC converter station |  | HVDC transmission;Transformers;Acoustic noise;Acoustic measurements;Power measurement;DC-DC power converters;Phase measurement;Frequency conversion;Microphones;Noise measurement
A model for analysis of DC side harmonics in HVDC systems is proposed. The model includes the stray capacitances of converter transformers and bushings and represents the 12-pulse converter as four three-pulse harmonic voltage sources. The appearance of ground-mode triplen harmonics of troublesome magnitude in pole and electrode lines, as noted in recent site measurements, is explained, as is the increase in magnitude of the characteristic 12-pulse harmonics. The consequences for DC design and the specification of telephone interference criteria are also discussed.&lt;<ETX>&gt;</ETX> | A three-pulse model of DC side harmonic flow in HVDC systems |  | HVDC transmission;Power harmonic filters;Power system harmonics;Power system modeling;Voltage;Capacitance;Transformers;Pulse power systems;Insulators;Telephony
During 12 years of operation of the HVDC back-to-back tie between Russia and Finland some undesirable phenomena at frequencies close to the third harmonic have been noticed. They may become more severe after the planned upgrading of the converter station. Steady state and transient processes with dominant third harmonic and their improvement by means of filters in the power and control circuits have been studied. Recordings of steady states with noticeable third harmonic are included.&lt;<ETX>&gt;</ETX> | The third harmonic in the DC Russia-Finland interconnection |  | Power harmonic filters;Steady-state;Frequency;Integrated circuit interconnections;Thyristors;Rectifiers;Voltage;HVDC transmission;Reactive power;Transformers
The method of extended linearization is proposed for the systematic solution of sliding mode controller design in DC-to-DC power converters of the boost and the buck-boost type. A nonlinear sliding surface with suitable stabilizing properties is synthesized on the basis of the extension of a linear sliding design carried out for the parametrized average linear incremental model of the converter. The obtained feedback strategies lead to asymptotically stable sliding modes with remarkable self-scheduling properties. Simulation examples are presented for illustrative purposes.&lt;<ETX>&gt;</ETX> | Sliding mode control of DC-to-DC power converters via extended linearization |  | Sliding mode control;DC-DC power converters;Control system synthesis;Automatic control;Power system modeling;Senior members;Control systems;Feedback;Power supplies;Linear approximation
The design and fabrication of the GaAs monolithic operational amplifier are described. The DC gain and frequency characteristics are discussed in detail using an equivalent circuit. The experimentally fabricated chip exhibited a unity-gain frequency of 150 MHz, an open-loop gain of 48 dB, and a common-mode rejection ratio of 63 dB. The amplifier has wide applications in high-speed D/A (digital-to-analog) converter circuits and switched-capacitor filters for video signals.&lt;<ETX>&gt;</ETX> | Design and fabrication of a GaAs monolithic operational amplifier |  | Fabrication;Gallium arsenide;Operational amplifiers;FETs;Transconductance;Frequency;Differential amplifiers;Bipolar transistors;Equivalent circuits;Gain
In order to realize the light and small power supplies, we propose a film shape transformer. This new transformer is constructed by chemical etching process. Experimental works show that this film transformer has about 98% coupling factor over 500 kHz and over 95% efficiency at 1.5 MHz. As an initial test, we applied our film transformer to a push-pull type DC to DC converter and succeeded in obtaining 11 W output power.&lt;<ETX>&gt;</ETX> | Development of film transformer |  | Coils;Magnetic films;Transformer cores;Frequency;Magnetic cores;Magnetic flux;Shape;Coaxial components;DC-DC power converters;Amorphous magnetic materials
A systematic and straightforward procedure is developed for the synthesis and analysis of DC-to-three-phase-AC switched-mode converters. The procedure is useful in the derivation and design of converters with desirable characteristics such as harmonic-free power processing and low component stresses. Application of this procedure to a basic class of DC-to-three-phase-AC converters, namely, the four-topology single-inductor three-capacitor class leads to twenty-six converters in this class. This derivation is based on the assumption of processing power without the generation of supply-frequency harmonics. Other characteristics of converters include their ability to provide variable amplitude of output voltages both below and above the DC input value, variable frequency, and low component stresses.&lt;<ETX>&gt;</ETX> | Synthesis and analysis of harmonic-free three-phase inverters |  | Harmonic analysis;Inverters;DC-DC power converters;Switching converters;AC motors;Thyristors;Voltage;Power harmonic filters;Stress;Power generation
A new quasi current resonant DC link (QCRDCL) topology has been developed in this paper. Although prototype current resonant DC link topologies for AC/AC power conversion have had such problems as irregular high current peaks, uncontrollable pulse width, etc., this new topology enables the AC/AC conversion system to have the properties wherein the current peak is limited and the pulse width is adjustable. The system begins to assume an adjustable-width flat-topped current shape, whereby the system becomes particularly suitable for high power application. With control of the pulse width a very fine load current regulation can be obtained. In this system, an open loop PWM control has been adopted and almost the same quality of output waveforms as the conventional current source inverter has been achieved.&lt;<ETX>&gt;</ETX> | Quasi current resonant DC link AC/AC converter |  | Resonance;Analog-digital conversion;Topology;Space vector pulse width modulation;Open loop systems;Pulse width modulation inverters;Prototypes;Power conversion;Shape;Current control
A new family of zero-current-transition (ZCT) pulsewidth-modulated (PWM) converters is proposed. The new family of converters implements zero-current turn-off for power transistor(s) without increasing voltage/current stresses and operates at a fixed frequency. The proposed converters are deemed most suitable for high-power applications where the minority-carrier semiconductor devices (such as IGBTs, BJTs, and MCTs) are predominantly used as the power switches. Theoretical analysis is verified on a 100 kHz, 1 kW ZCT-PWM boost converter using an IGBT.&lt;<ETX>&gt;</ETX> | Novel zero-current-transition PWM converters |  | Pulse width modulation converters;Pulse width modulation;Zero voltage switching;Zero current switching;Insulated gate bipolar transistors;Resonance;Stress;Power semiconductor switches;Switching loss;Switching converters
This paper describes a new control design procedure for PWM DC-DC converters. The control action has two components: a linear feedback, designed via the LQ approach, and a nonlinear feedforward. The proposed control scheme guarantees excellent regulation of the output voltage, even in the presence of large variations of the input reference signal, as pointed out by numerous simulations carried out on different converter topologies. Good performances are also achievable when a suitably designed estimator is inserted into the control loop to reconstruct internal variables and input voltage disturbances from output voltage measurements.&lt;<ETX>&gt;</ETX> | Control of DC-DC converters with linear optimal feedback and nonlinear feedforward |  | Optimal control;Linear feedback control systems;DC-DC power converters;Voltage control;Control design;Pulse width modulation;Pulse width modulation converters;Topology;Performance evaluation;Voltage measurement
Commonly, three-phase diode bridge rectifiers with an LC filter at the DC side are often used to convert AC input into a DC voltage. It is well known that they generate large amounts of harmonic currents. This paper proposes an analytical method for calculating the harmonic currents for both the continuous and discontinuous current conductions. The equations for the harmonic currents are derived, taking into account the effects of the DC and AC side impedances. All the calculations are conducted only by algebraic calculation with high accuracy. The validity of the proposed method is demonstrated by comparison to the results of time simulation.&lt;<ETX>&gt;</ETX> | An analytical method for calculating harmonic currents of a three-phase diode-bridge rectifier with DC filter |  | Harmonic analysis;Diodes;Rectifiers;Power harmonic filters;Voltage;Bridge circuits;Impedance;Accuracy;Frequency domain analysis;Equivalent circuits
The research and development of the relativistic klystron amplifier (RKA) at the Naval Research Laboratory is reviewed. The experimental and theoretical effort concentrated on the three main aspects of RKA technology development: (1) Limitation on high power RF extraction into the atmosphere (2) Reduction in beam loading effects (3) The new triaxial geometry, in which a large diameter electron beam propagates between two coaxial grounded tubes. The peak RF power generated by the RKA is limited by electron held emission in the RF converter. In the present L-band geometry, electron emission was detected at power levels above /spl sim/6 GW. Beam loading effects, which also affect power output, may be controlled by spatial and velocity inhomogeneities in the current of the electron beam driving the RKA. Finally, the new triaxial RKA, currently in the final stages of construction, promises to solve many of the existing problems and to extend the frequency domain to 10 GHz with power output in the 10's of GW.&lt;<ETX>&gt;</ETX> | Development and optimization of the relativistic klystron amplifier |  | Klystrons;Radio frequency;Radiofrequency amplifiers;Structural beams;Geometry;Electron beams;Electron emission;Research and development;Laboratories;Atmosphere
A 1 V power supply and low-power consumption A/D conversion technique using swing-suppression noise shaping is proposed. This technique makes it possible to power the on chip A/D converter in digital LSI's directly by a one-cell battery, without a dc-dc converter. Experimental results indicated good performance for the RF-to-baseband analog interface of a digital cordless phone. The A/D converter, fabricated with a 0.5 /spl mu/m CMOS process, operates on a 1 V power supply, has a 10 bit dynamic-range with a 384 ksps sampling speed and consumes only 1.56 mW.&lt;<ETX>&gt;</ETX> | 1 V power supply, low-power consumption A/D conversion technique with swing-suppression noise shaping |  | Power supplies;Noise shaping;Voltage;Batteries;Switches;CMOS technology;Circuits;Switching converters;DC-DC power converters;Energy consumption
An analysis and experimental results are given for a Class E resonant low dv/dt rectifier with a series resonant capacitor. The circuit contains two resonant components: a capacitor and an inductor. It is driven by a sinusoidal voltage source whose amplitude must be controlled to obtain a constant-voltage output. The rectifier exhibits a peculiar behavior because its equivalent input reactance changes discontinuously from inductive to capacitive when the load varies from infinity to zero. Design equations are derived using Fourier series techniques. The theory is compared with experimental results obtained for the rectifier operating at 1 MHz ac input and 5 V dc output.&lt;<ETX>&gt;</ETX> | Class E resonant rectifier with a series capacitor |  | Resonance;Rectifiers;Capacitors;Inductors;Diodes;Threshold voltage;Equations;DC-DC power converters;RLC circuits;Inverters
A low-cost, programmable, galvanically isolated bipolar four channel stimulator for patterned electrical stimulation has been developed. The design is based on a newly developed concept, and it includes a high efficiency DC/DC converter securing high output voltage and sufficient energy to drive four output stages, a microcontroller for control of charge compensation, pulse rate and duration, as well as patterns of exercise and functional use regimes. A user-friendly interface for programming of the stimulator has been developed for the PC host computer, using Windows environment and a push-button control for functional application of the system. The use in humans who suffered a central nervous system lesion and lost voluntary control over muscles necessary for standing, walking, or manipulation was tested. The prototype is small, light, battery-operated, and flexible for various applications.&lt;<ETX>&gt;</ETX> | A programmable electronic stimulator for FES systems |  | Control systems;Application software;Galvanizing;Electrical stimulation;DC-DC power converters;Microcontrollers;Voltage control;Functional programming;Computer interfaces;Humans
Techniques for the design of high-resolution digital-to-analog converters (DACs) that use precision-matched components are described. Statistical models, based on test chip data, that realistically describe both local mismatches and longer range spatial correlations are investigated. These models have been incorporated into a special-purpose DAC analysis/simulation tool (DACSIM) to provide a powerful Monte-Carlo yield estimation capability. DACSIM also performs accurate DC simulation of a large class of resistor-network DAC circuits taking into account many important parasitic effects, including superposition nonlinearities. An error-corrected DAC architecture that uses the concept of a generalised decoding strategy programmable at test has been validated in a CMOS 13 bit segmented current-switched DAC. The approach exhibits the potential for attaining very high accuracy without trimming.&lt;<ETX>&gt;</ETX> | Statistical design techniques for D/A converters |  | Decoding;Analytical models;Circuit simulation;Digital-analog conversion;Yield estimation;Topology;Integrated circuit modeling;Microelectronics;Circuit testing;Statistical distributions
The analysis and design of an LCC resonant inverter for a 20 kHz AC distributed power system are presented. Several resonant converter topologies are assessed to determine their suitability for high efficiency power conversion, under resistive and reactive loads. Two LCC-resonant inverter designs were implemented. One with all switches operating with zero voltage switching (ZVS), and another with two switches operating with ZVS and two switches with zero current switching (ZCS). The experimental results are presented along with a performance comparison of the two versions.&lt;<ETX>&gt;</ETX> | Analysis and design-optimization of LCC resonant inverter for high-frequency AC distributed power system |  | Resonant inverters;Power system reliability;Analog-digital conversion;Resonance;Switches;Zero voltage switching;Rectifiers;Power system analysis computing;Zero current switching;Costs
The peak line-to-line inverter AC voltage, in general, cannot exceed the supply DC voltage and transformers have to be used when voltage step-up is required. This paper describes how the necessity of using a Tri-Level PWM strategy in the current source inverter can be turned into an advantage by producing a voltage boost so that transformers are no longer required. During the frequent occurrence of the "shoot-through" states, which is the characteristic of the Tri-Level PWM-controlled inverter, magnetic energy builds up in the DC link inductor. At the end of these periods, the L/sub dc/dI/sub dc//dt voltage across the inductor augments the inverter output voltage in the same way as in the basic boost type DC/DC power converter. The paper describes the circuitry required to ensure linear control. Analytical, simulation, and experimental results are given. Applications are found in all instances where the AC voltage is higher than the available supply DC voltage.&lt;<ETX>&gt;</ETX> | Linearly controllable boost voltages from Tri-Level PWM current-source inverter |  | Pulse width modulation inverters;Voltage control;Pulse width modulation;Inductors;Logic;Valves;Low voltage;Transformers;Capacitors;Resonance
A new step-up DC-to-DC power converter with high power density is presented. It contains no inductors or transformers. The controlled energy transfer from an unregulated voltage source to a regulated output voltage is realized through a switched-capacitor circuit. The operation of the switches in the power stage is dictated by a PWM-type feedback circuit. The new regulator is simulated by using an averaged state-space approach. The transient and steady-state waveforms, as well as the AC small-signal input-to-output and control-to-output transfer functions are obtained by both simulation and experiments. The power supply, implemented for a nominal power of 15 W, and input-to-output voltage ratio of 5/12, features high efficiency for this class of powers, small output voltage ripple, continuous input current, low weight and small size.&lt;<ETX>&gt;</ETX> | Step-up DC power supply based on a switched-capacitor circuit |  | Power supplies;Switched capacitor circuits;Pulse width modulation;Circuit simulation;DC-DC power converters;Inductors;Transformers;Voltage control;Energy exchange;Switching circuits
A state-feedback control strategy was recently used to design a pulse-width modulated (PWM) power converter which accommodates disturbances as long as the system remains stable. A robust stability analysis of the closed-loop PWM push-pull DC-DC power converter with a state feedback is presented by using the Kharitonov theorem.&lt;<ETX>&gt;</ETX> | Robust stability of state-feedback control of PWM DC-DC push-pull converter |  | Robust stability;Pulse width modulation;Pulse width modulation converters;DC-DC power converters;Switching converters;Control systems;State feedback;Voltage control;Radar tracking;Regulators
The authors evaluate the technical and economic feasibility for active filtering of DC-side voltage harmonics and the AC-side current harmonics produced by a HVDC (high voltage direct current) converter. The following designs for the active filter concepts are compared with the existing AC-side and DC-side passive filters used at the Dickinson terminal of the CU HVDC transmission line project: the DC-side active filter consisting of a capacitor coupled current injection source to neutralize the 12th, 24th, and the 36th harmonics actively and the AC-side active filter designed to provide the same fundamental frequency-reactive VARs as the existing passive filters. Controlled currents are injected to filter the 11th and the 13th harmonic current actively. A cost comparison is made between these active filter designs and the cost of the existing passive filter supplied by the United Power Association.&lt;<ETX>&gt;</ETX> | Feasibility study of AC- and DC-side active filters for HVDC converter terminals |  | Active filters;HVDC transmission;Power harmonic filters;Passive filters;Voltage;Costs;Power generation economics;Filtering;Capacitors;Couplings
The 200 MW back-to-back Sidney (Nebraska) Converter Station (SCS) provides an asynchronous tie between the east and west AC power networks. In order to maintain electromechanical stability of the east network under worst-case line outage conditions, a remedial action scheme (RAS) was integrated in the HVDC (high-voltage direct-current) control. Basic components of the SCS RAS are frequency-dependent power modulation combined with an effective voltage control in the western network. The authors present the conceptual development of the RAS, as well as details on the RAS control hardware and software. Studies and live system tests have demonstrated the ability of the relatively fast HVDC controls to change the power infeed from the DC station quickly. These rapid changes in power transfer properly coordinated with speed deviation of a nearby generation unit, help maintain, and in some cases improve, the electromechanical stability of the AC system.&lt;<ETX>&gt;</ETX> | Power modulation of Sidney HVDC scheme. I. RAS control concept, realization and field tests |  | HVDC transmission;Power system stability;Frequency synchronization;USA Councils;Voltage control;Computer simulation;Hardware;System testing;Power systems;Capacitors
For pt.I see ibid., vol.7, no.4, p.2145 (1989). The back-to-back Sidney (Nebraska) Converter Station (SCS) provides an asynchronous 200 MW tie between the east and west AC power systems of the United States. The addition of the SCS to the network required a remedial action scheme (RAS) integrated in the HVDC (high-voltage direct-current) control in order to meet AC systems reliability criteria. One of the basic components of the RAS is the frequency-dependent power modulation combined with an effective voltage control in the western network. Computer simulations were performed to check design and to provide initial settings for the RAS. As one part of the commissioning of the SCS, field tests of the RAS were conducted. The digital calculations were found to agree very well with the field test results. The simulation study covered two extensive AC networks with generators, their excitation control and speed-governing system representation, an HVDC with its standard controls, and the additional RAS for modulation and ramping of the power transferred.&lt;<ETX>&gt;</ETX> | Power modulation of Sidney HVDC scheme. II. Computer simulation |  | HVDC transmission;Computer simulation;Testing;Power system reliability;Power system simulation;Control systems;Frequency modulation;Voltage control;Computational modeling;AC generators
The authors describe a converter model for 6/12 pulse operation and present its application to the study of the performance of converter controls. The simulation is simplified by considering a time-varying equivalent circuit on the DC side, which is derived on the basis of graph theory. Elimination of the need to store connection matrices and a fast and efficient way of generating the converter equations are further innovations introduced here. For the simulation of the HVDC (high-voltage direct-current) system the approach used is to model each component separately and in a modular fashion. These models are interconnected using appropriate interface variables. The control of converters based on digital techniques is considered along with voltage-dependent current order limit (VDCOL). Results for a two-terminal HVDC system under normal operation and abnormal conditions are presented to illustrate the capability of the simulation method.&lt;<ETX>&gt;</ETX> | Study of HVDC controls through efficient dynamic digital simulation of converters |  | HVDC transmission;Digital simulation;Circuit simulation;Equivalent circuits;Graph theory;Matrix converters;Equations;Technological innovation;Integrated circuit interconnections;Voltage control
The design and implementation of a multimodule parallel series-loaded resonant (SLR) converter system is presented. The SLR converter to be paralleled is operated in the n=2 discontinuous mode (DCM). Its dc analysis and dynamic modeling are made. In parallel operation, an average control technique is proposed to compensate the mismatch in current control characteristics of each parallel converter. Good dynamic and static current sharing characteristics are obtained. In addition, to obtain good output voltage regulating control performance, a design procedure is presented to find the parameters of feedback voltage controller according to the prescribed specifications.&lt;<ETX>&gt;</ETX> | Multimodule parallel series-loaded resonant converters |  | Resonance;Switching converters;Voltage control;Current control;Switching frequency;Master-slave;Control systems;Electrical equipment industry;Output feedback;Industrial electronics
Presented here is a new approach to model power electronic components so that system level issues of large space power systems can be studied. To demonstrate this approach, the models for two major power electronic components in the space station power system are described. The new models are useful not only in system level studies but also in the design/analysis of particular components.&lt;<ETX>&gt;</ETX> | Functional models for space power electronic circuits |  | Power system modeling;Power system simulation;Power electronics;Space stations;Voltage control;Power system control;Power systems;Circuit simulation;Equivalent circuits;Filters
An ultra-low-noise current-to-voltage converter capable of detecting currents of 1 pA or less in a bandwidth from dc to 20 kHz is described. This instrument exhibits the dc performances typical of a picoammeter together with the low noise level and the wide bandwidth of a modern current-to-voltage converter. Thanks to an excellent dc stability over time, continuous monitoring of phenomena involving currents in the picoampere range can be carried out, for hours or even days. Moreover, ultra-low-noise ac measurements of these currents in the kilohertz range can be performed. A new nonheating thermal controller, using the concept of letting the instrument operate 30/spl deg/C below room temperature, has been designed and built. Two small Peltier heat pumps have been employed to cool the critical parts of the system, thus achieving a long-term stability of a few hundredths of degrees centigrade. With minor modifications in the input stage of this instrument, a high-transimpedance, ultra-low noise prototype has been built, which shows an input equivalent current noise as low as 4 fa//spl radic/(Hz) at 100 mHz.&lt;<ETX>&gt;</ETX> | Thermally regulated low-noise, wideband, I/V converter, using Peltier heat pumps |  | Wideband;Instruments;Bandwidth;Stability;Noise level;Monitoring;Current measurement;Performance evaluation;Temperature control;Heat pumps
This paper shows, using EMTP computer simulations, some preliminary results of applying pulse amplitude synthesis and control (PASC) technology to single-source voltage converter systems. The method can be applied to any single terminal pair source with appropriate modifications in power extraction interface and computer control program to match source and load impedance characteristics. The PASC realization as discussed employs banks of transformers, one bank per phase, in which the primaries are connected in parallel through a switch matrix to the DC source. Two opposite polarity primaries per transformer are pulsed alternatively in time to produce an oscillatory sinusoidal output waveform. PASC conversion system capabilities to produce both leading and lagging power factor power output in single-phase and three-phase /spl Delta/ or Y configurations are illustrated. EMTP simulations are used to demonstrate the converter capabilities. Also included are discussions regarding harmonics and potential control strategies to adapt the converter to an application or to minimize harmonics.&lt;<ETX>&gt;</ETX> | Power system applications for PASC converter systems |  | Power systems;Pulse power systems;EMTP;Pulse transformers;Switches;Power system harmonics;Power system simulation;Application software;Computer simulation;Control system synthesis
Multiphase series resonant (SR) power converters provide a flexible way to transform power between a utility grid and a multiphase load or source. The current implementations all suffer from a high component count, which makes the use of these power converters unattractive from an economical point of view. A new topology for multiphase SR power converters has been proposed in the literature in a simulation context. This topology uses half the number of power semiconductors compared to the existing multiphase SR power converters. The present paper addresses the implementation of the new topology in a prototype power converter. The old and new topologies are presented. The operation of the new topology is explained. In the new topology the resonant circuit is grounded at one side, which compared to the old topology imposes a restriction on the operation. The paper shows both simulation data and measured waveforms. It is explained that the economical gain due to the reduction in component count is offset by a lower power rating. The paper finishes with conclusions and acknowledgments.&lt;<ETX>&gt;</ETX> | A multiphase series-resonant converter with a new topology and a reduced number of thyristors |  | Thyristors;Strontium;Circuit topology;RLC circuits;Resonance;Reactive power;Power generation economics;Control systems;Switching loss;DC-DC power converters
This paper presents a buck DC-to-DC power converter using a novel lossless commutation cell for high switching frequency and high power operation. The proposed cell consists of a main and auxiliary switches, with ZVS and ZCS switching characteristics, respectively. The power converter control using this cell is realized by the PWM technique, with constant switching frequency operation. The complete operation principles, theoretical analysis, relevant equations, state-space phase, simulation and experimental results for the buck converter are presented.&lt;<ETX>&gt;</ETX> | A high-power high-frequency ZCS-ZVS-PWM buck converter using a feedback resonant circuit |  | Buck converters;Switching converters;Switching frequency;DC-DC power converters;Switches;Zero voltage switching;Zero current switching;Pulse width modulation;Pulse width modulation converters;Equations
A fixed-frequency phase-controlled full-bridge parallel resonant converter (PCPRC) that consists of a phase-controlled parallel resonant inverter (PCPRI) and an input-inductor rectifier is analyzed. The input impedances of the resonant circuits represent inductive loads for both switching legs at f/f/sub 0/&gt;1.24 and therefore zero-voltage-switching turn-on can be achieved for all the transistors. The fundamental frequency approximation is used to derive expressions for the voltage transfer function and the efficiency of the PCPRI. The behavior and performance characteristics of the PCPRI are then studied. Three types of input-inductor rectifiers are considered and a design procedure is developed. A 30 W PCPRC is designed and tested. The theoretical calculations were in good agreement with experimental results. The converter exhibits an excellent efficiency. The measured efficiency was 92% at full load. The converter is capable of regulating the DC output voltage from full load to no load and over a wide line voltage range.&lt;<ETX>&gt;</ETX> | Fixed-frequency phase-controlled full-bridge resonant converter with a series load |  | Resonance;Voltage;Rectifiers;Resonant inverters;Impedance;RLC circuits;Switching circuits;Leg;Frequency;Transfer functions
A half-cycle control technique for the parallel resonant power converter operated as a high power factor rectifier is introduced in this paper. Switching of the bridge power transistors is determined such that the bridge input current averaged over a half switching cycle exactly follows the reference proportional to the input voltage. Zero current switching and below-resonance operation are guaranteed, while control of the input current is the fastest possible, regardless of the operating point. In contrast to conventional regulators, the performance is preserved under both small and large signal variations, and also for large variations of the power-stage parameter values. Fast response, stability and robustness are experimentally verified on a 1.4 kW prototype.&lt;<ETX>&gt;</ETX> | Half-cycle control of the parallel resonant converter operated as a high power factor rectifier |  | Resonance;Bridge circuits;Robust stability;Reactive power;Rectifiers;Power transistors;Voltage;Zero current switching;Regulators;Prototypes
The paper introduces the family of quasi-direct converters, i.e., forced-commutated AC/DC/AC power converters including small energy storage devices in the DC link. In particular, the case of the three-phase to three-phase quasi-direct power converter is considered. Since energy storage minimization calls for instantaneous input/output power balance, a proper control strategy is needed. The paper describes a simple and effective control technique which also provides high-power factor and small distortion of the supply currents. After a discussion of the general properties of quasi-direct power converters, design criteria of both power and control sections are given, and experimental results of a 2-kVA prototype are reported.&lt;<ETX>&gt;</ETX> | AC/DC/AC PWM converter with reduced energy storage in the DC link |  | Pulse width modulation converters;Energy storage;Capacitors;Switches;Voltage control;Bridge circuits;Pulse width modulation;Current supplies;Switching circuits;Timing
This paper presents a soft-switched AC/DC power converter structure, useful for current-fed inverters and forced-commutated PWM rectifiers with inductive loads. Typical applications are high-power AC motor drives, magnet power supplies and active power filters with inductive energy storage. As compared to hard-switched power converters, the proposed solution calls for some increase of the circuit complexity, but provides improved input and output performances due to the higher switching frequency. Further improvements are ensured by proper control of the commutation process. Actual power converter capabilities are demonstrated by experimental results.&lt;<ETX>&gt;</ETX> | Soft-switched PWM converter with inductive DC filter |  | Pulse width modulation converters;Active filters;Magnetic separation;Pulse width modulation inverters;Analog-digital conversion;Rectifiers;AC motors;Power supplies;Energy storage;Switching converters
The control strategy of the DC-to-DC switching converters is studied to obtain the switching regulators with zero-voltage regulation. A novel control strategy, the function control, is presented for the DC-to-DC switching converters to achieve this objective. The control law and the corresponding feedback are derived directly from the equations governing the switching converters. With the function control strategy presented in the paper, the switching regulators become robust, i.e., the output is independent of the disturbances from either the supply voltage or the load and exhibits other desirable advantages. The strategy is applicable to all the four basic PWM converters, i.e., buck, boost, buck-boost, and Cuk. The analysis is confirmed by experiments and computer simulations.&lt;<ETX>&gt;</ETX> | Function control-a novel strategy to achieve improved performance of the DC-to-DC switching regulators |  | Regulators;Voltage control;Switching converters;Pulse width modulation converters;Switching circuits;Sliding mode control;Switching frequency;Equations;Error correction;Power electronics
This paper introduces, analyzes, and experimentally verifies a novel DC/DC converter called the current-source parallel-resonant converter. The converter consists of a large choke inductor, two switches, and a parallel-resonant circuit. Each switch consists of a MOSFET in series with a diode. It has a nonpulsating input current with a very low AC ripple. The MOSFETs are driven with respect to ground and, therefore, have a simple gate-drive circuit. The analysis of the converter is carried out in the frequency domain using Fourier series techniques. Analytical expressions are derived for performance parameters of the converter. A prototype of the converter circuit was designed, built, and tested. The theoretical results were in good agreement with the experimental results.&lt;<ETX>&gt;</ETX> | Current-source parallel-resonant DC/DC converter |  | DC-DC power converters;Switches;Inductors;Circuit testing;Switching converters;Switching circuits;MOSFET circuits;Diodes;Circuit analysis;Frequency domain analysis
In this paper, a new DC link power converter is proposed for induction motor drives. It consists of a three-phase adjustable AC/DC power converter as a pre-stage, a three-active-switch power converter to simplify the conventional six-active-switch inverter and eliminate the lock-out time circuit and an adaptive DC-link voltage controller to achieve the optimal DC voltage and minimize the switching frequency of the three-active-switch power converter. The simple rotor-flux-oriented control can also be implemented easily using the proposed power converter to achieve high performance. Finally a prototype circuit is constructed and some experimental results are presented for demonstration.&lt;<ETX>&gt;</ETX> | A new DC-link converter for induction motor drives |  | Induction motor drives;Analog-digital conversion;Switching converters;Circuits;Inverters;Programmable control;Adaptive control;Optimal control;Voltage control;Switching frequency
A novel self-excited forward DC-DC power converter is proposed. The turn-on and turn-off of the switch are zero-voltage-switching with resonant transition. A saturable core is used to achieve the self-excitation and the zero-voltage-switched resonant transition. The voltage waveform across the switch is trapezoidal with sinusoidal transitions, and the current waveform flowing through the switch is quasisquare. The switching losses, the conduction losses and the stresses of the switch are significantly reduced in the proposed power converter. The output voltage is determined by the ON duty ratio of the switch as in a PWM converter. Two methods to modulate the ON duty ratio are proposed. Both methods results in variable-frequency operation. Experiments on two 5 V, 20 A DC-DC power converters show good performance.&lt;<ETX>&gt;</ETX> | A novel self-excited forward DC-DC converter with zero-voltage-switched resonant transitions using a saturable core |  | DC-DC power converters;Switches;Pulse width modulation converters;Pulse width modulation;Magnetic resonance;Switching converters;Zero voltage switching;Electromagnetic interference;Stress;Circuits
An approximate procedure for on-line computing the loss-optimal values of the switching angles in a class of pulse width modulated converters is presented. The proposed technique is independent of the constants of the circuit and allows one to obtain a given power in the DC load with minimum loss of energy in the AC and DC filters. This corresponds to have a quasisinusoidal supply current with minimum ripple on the output load. Simulation and experimental results confirm the practical feasibility of the method.&lt;<ETX>&gt;</ETX> | A quasioptimal on-line control of AC/DC PWM converters |  | Pulse width modulation converters;Pulse width modulation;Commutation;Switches;Analog-digital conversion;Circuits;Motor drives;DC-DC power converters;Voltage control;Frequency
It is shown that when the input to a sigma-delta modulator is a DC level that can be expressed as a rational number b/a, when normalized with respect to the quantizer step, the output bit string is periodic with a period that is multiple of the denominator a. On the basis of number theory, the structure of these cycles for single-loop modulators is determined and the noise contribution is computed. Around such levels the noise has two peaks, for which the maximum value and the width are proportional to the relative signal bandwidth and to the inverse of the period of the cycle, respectively. The effect of the limit cycles on the performance of the A/D and D/A converters using sigma-delta modulation is discussed. A comparison between single-loop and double-loop modulators from the point of view of this phenomena is made.&lt;<ETX>&gt;</ETX> | The structure of the limit cycles in sigma delta modulation |  | Limit-cycles;Delta-sigma modulation;Delta modulation;Noise shaping;Noise level;Circuit noise;Phase change materials;Codecs;Signal to noise ratio;Shape
A binary sequence of series arrays of shunted Josephson junctions is used to make a 14-b D/A converter. With 13 bias lines, any step number in the range -8192 to +8192 -1.2 V to +1.2 V can be selected in the time required to stabilize the bias current (a few microseconds). The circuit is a fast accurate dc reference, and it makes possible the digital synthesis of ac waveforms whose amplitudes derive directly from the internationally accepted definition of the volt.&lt;<ETX>&gt;</ETX> | Josephson D/A converter with fundamental accuracy |  | Voltage;Binary sequences;Frequency;Josephson junctions;Circuit synthesis;Measurement standards;Particle measurements;Microwave circuits;Microwave generation;NIST
At a frequency of 30 MHz-a commonly used intermediate frequency-two micropotentiometers have been intercompared at a voltage level of 0.001 V and in a second exercise two thermal converters at a level of 100 V. Seven national laboratories of metrology from China, Finland, the former German Democratic Republic, Hungary, the United States (U.S.A.), India, and the Federal Republic of Germany with the PTB as pilot laboratory participated in the first comparison and three of them also in the second one. In this paper, the methods for determining the RF-dc transfer differences are described and the results of the intercomparison are presented. The results proved that uncertainties between 0.002 and 0.005 can be obtained for the transfer difference at 30 MHz with the stepping-up and stepping-down procedures used to perform accurate high and low voltage measurements referred to a national RF voltage standard at 1 V.&lt;<ETX>&gt;</ETX> | International comparison of low voltage (0.001 V) and high voltage (100 V) in coaxial line at 30 MHz |  | Low voltage;Coaxial components;Laboratories;Radio frequency;Metrology;NIST;Voltage measurement;Measurement standards;Frequency conversion;Performance evaluation
Recent improvements in commercial AC instruments have led to worldwide activities in the field of basic standards for AC-DC transfer measurements. Current developments are discussed in this paper. The results obtained with the recently improved single junction and multijunction thermal converters and the "fast reversed DC" experiment show an agreement at the uncertainty level of 10/sup -7/. New thin-film designs offer the possibility of low-cost mass production of highly accurate and sensitive multijunction thermal converter. Improved standards have been developed for the mV-, but also for the high-voltage ranges. At low frequencies the application of the D/A conversion technique for the transfer of DC to AC seems to be advantageous.&lt;<ETX>&gt;</ETX> | Current developments in accurate AC-DC transfer measurements |  | Current measurement;Voltage;Instruments;Frequency;Analog-digital conversion;Thermoelectricity;Heat transfer;Measurement standards;Temperature;AC generators
An integrated electrostatic true rms converter has been developed. It uses a compatible surface micromachining post-process, which combines the mechanical structure with standard electronic readout circuitry, thereby creating an integrated measurement system. The converter uses two identical bridge structures, which are capacitively driven. The system generates an rms voltage V/sub rms/, which forces the second bridge structure to give the same deflection as the one driven by the ac-input voltage. When a feedback loop is used, the converter can achieve a high accuracy. The converter features a high bandwidth compared to existing fully electronic converters and a very high input impedance compared to existing thermal converters.&lt;<ETX>&gt;</ETX> | Integrated micromachined electrostatic true RMS-to-DC converter |  | Bridge circuits;Voltage;Micromachining;Measurement standards;Electrostatic measurements;Mechanical variables measurement;Integrated circuit measurements;Feedback loop;Bandwidth;Impedance
The AC-DC transfer differences of thermal converters due to thermoelectric effects in the heater circuit are directly measured with a fast reversed DC to an uncertainty of a few parts in 10/sup 7/. This new and independent method allows former theoretical methods for evaluating thermoelectric effects in thermal converters to be checked.&lt;<ETX>&gt;</ETX> | Measuring thermoelectric effects in thermal converters with a fast reversed DC |  | Thermoelectricity;Analog-digital conversion;Thermal conductivity;Temperature distribution;Heat transfer;Laboratories;Wire;Circuits;Estimation theory;Cooling
New multilayer, thin-film multijunction thermal converters (MJTC's) suitable as high performance ac-dc transfer standards have been fabricated and studied at NIST. This paper describes their thermal and physical features and the materials chosen to improve performance. Performance data are given over a wide range of frequencies and conditions.&lt;<ETX>&gt;</ETX> | Performance of multilayer thin-film multijunction thermal converters |  | Nonhomogeneous media;Transistors;NIST;Coaxial components;Biomembranes;Semiconductor thin films;Silicon;Thin film devices;Dielectric thin films;Geometry
This paper describes a study of high-voltage thermal converters (HVTC's) at voltages above 100 V at frequencies up to 100 kHz. Techniques for the construction of HVTC's are described, and the effects of aging and dielectric loss on the resistor, changes in the timing sequence of ac-dc difference tests, relay dead-times, warmup times, and voltage level dependence are given.&lt;<ETX>&gt;</ETX> | AC-DC difference characteristics of high-voltage thermal converters |  | Analog-digital conversion;Resistors;Voltage;Dielectric losses;Tellurium;Frequency;Laboratories;Capacitance;Dielectric substrates;Engine cylinders
A dual heater isothermal converter for precise ac-dc transfer is realized by using thin-film heaters on a thin dielectric membrane, and by sensing their temperature with an infrared pyrometer or a thin-film infrared sensor. This reduces diversion of thermal energy from the heaters, as well as reducing the thermal time constant and the ac-dc transfer differences due to thermoelectric effects, shunt capacitances and dielectric losses.&lt;<ETX>&gt;</ETX> | Fast thin-film isothermal ac-dc converter with radiometric sensing |  | Transistors;Isothermal processes;AC-DC power converters;Radiometry;Infrared heating;Dielectric thin films;Heat transfer;Thin film sensors;Infrared sensors;Dielectric losses
The paper describes a system for generating a voltage in a well-established ratio to the input to be used for direct comparison of thermal voltage converters having different nominal voltages. The output voltage is generated by a resistive attenuator followed by a buffer. A feedback control system, driven by the difference between the buffer and the suitable ratio standard outputs, adjusts the voltage to the desired value. The feedback system can easily reduce the difference between the buffered and the reference outputs under 1 /spl mu/V, both in dc and in ac enabling the direct comparison of converters of any nominal voltage with a multijunction or single junction thermal converter, at an uncertainty level of a few parts in 10/sup 6/.&lt;<ETX>&gt;</ETX> | An AC/DC active attenuator for comparison of TVC with different input voltages |  | Attenuators;Voltage;Analog-digital conversion;Thermal force;Frequency;Force measurement;AC generators;DC generators;Feedback control;Output feedback
This paper describes the work done at the INTI to improve AC-DC transfer. Thermal voltage and current converters were constructed by means of series and parallel arrangements of single junction thermal converters. High-voltage resistors were designed by means of a computer model. The frequency response of both arrangements is presented as well as a description of the resistors and shunts design.&lt;<ETX>&gt;</ETX> | AC-DC transfer with improved precision |  | Voltage;Resistors;Computer errors;Resistance heating;Coaxial components;Frequency response;Analog-digital conversion;Parasitic capacitance;Shunt (electrical);Automatic control
A dual heater isothermal AC/DC converter has been developed and tested experimentally. The device used in a negative feedback loop, driven by a sinusoidal voltage yields the rms value. At low frequencies the major source of error is the ripple in the feedback path. A minor systematic error, at a all frequencies, is an inverse function of the loop gain.&lt;<ETX>&gt;</ETX> | Dual heater isothermal AC/DC converter |  | Isothermal processes;DC-DC power converters;Temperature;Voltage;Frequency;Thermal resistance;Feedback loop;Circuits;Output feedback;Electric resistance
A technique is developed for predicting the closed-loop steady state output voltage regulation of a multiple-output current-mode controlled converter. The proposed model accounts for the current loop, the voltage loop, and the integrator in the compensation scheme. This method allows tradeoffs with respect to regulation between different components or feedback configurations to be evaluated during the design of a converter. Experimental verification on a three-output current-mode controlled push-pull converter with single output voltage feedback is provided.&lt;<ETX>&gt;</ETX> | Analysis and prediction of regulation in a multiple-output current-mode controlled DC-to-DC converter |  | Voltage control;DC-DC power converters;Error correction;Switches;Steady-state;Output feedback;Cities and towns;Switching converters;Resistors;Feedback loop
A simple technique that provides charge equalization for a series string of battery cells is presented. The advantages of accurate charge equalization are very substantial and include reduced damage to battery cells in the stack, and a dramatic increase in battery life. The basic technique utilizes a simple isolated DC/DC converter with a capacitive output filter along with a multi-winding coaxial winding transformer (CWT). The coaxial winding transformer is known for its low and controlled leakage inductance. The transformer leakage inductance is used as the main driving impedance to control the total charging current for the individual cells. The use of one low-power converter to obtain charge equalization for the entire battery string is very attractive and leads to a low cost implementation.&lt;<ETX>&gt;</ETX> | Charge equalization for series connected battery strings |  | Batteries;Voltage;Coaxial components;Inductance;Electric vehicles;Degradation;Monitoring;Industry Applications Society;Filters;Continuous wavelet transforms
In this paper the peak, mean, and RMS values of the component currents of a three-phase single-switch discontinuous inductor current mode boost rectifier are calculated analytically. The values are given in rated form in dependency on the output power and on the ratio of output voltage to the amplitude of the mains voltage. Furthermore, the influence of the voltage transfer ratio on the shape of the mains currents and on the power factor of the system is analyzed. The theoretical analysis is verified by digital simulation and a good consistency is achieved. Finally, the approach of the converter dimensioning based on the graphical representation of the calculation results is described and illustrated using a specific example. The correctness of the dimensioning is verified by measurements on a laboratory model.&lt;<ETX>&gt;</ETX> | A comprehensive design approach for a three-phase high-frequency single-switch discontinuous-mode boost power factor corrector based on analytically derived normalized converter component ratings |  | Voltage;Circuits;Rectifiers;Reactive power;Stress;Inductors;Power generation;Shape;IEC standards;Power electronics
A high-performance current regulated single-phase DC/AC converter module is proposed in this paper. Its novel features include: a two-switch topology with no "shoot-through" paths, high input to-output voltage gain, low and constant switching frequencies, and practically instantaneous recovery from input or output transients. Moreover, by utilizing an inner filter capacitor current control loop the proposed module can maintain nearly perfect sinusoidal output voltages even with highly nonlinear loads. Furthermore, three-phase operation can be obtained easily by using three of these modules. Finally, the paper includes the analysis and design of the converter power and control circuits and the experimental evaluation of key predicted results.&lt;<ETX>&gt;</ETX> | A two-switch high-performance current regulated DC/AC converter module |  | Analog-digital conversion;Circuits;Pulse width modulation;Pulse width modulation inverters;Switching frequency;Filters;Current control;Switches;Voltage;Capacitors
A novel approach to achieve nearly sinusoidal line current rectification of three-phase utility voltages is presented. The scheme incorporates two step-up DC-DC power converters to modulate the DC-link currents at the third-harmonic frequency. The modulated currents are then circulated through the AC-side of the diode-bridge rectifier, using a zigzag autotransformer, Simulation results for a three-phase, 208 V (line-to-line), 1 kW system are presented. Results from experimental investigations on a laboratory model are included, supporting the concept.&lt;<ETX>&gt;</ETX> | Third-harmonic modulated power electronics interface with three-phase utility to provide a regulated DC output and to minimize line-current harmonics |  | Rectifiers;Diodes;DC-DC power converters;Voltage;Reactive power;Industry Applications Society;Circuits;Impedance;Leg;Frequency conversion
This paper presents a simple converter topology for driving a three-phase induction motor with a single-phase AC supply. Using only two active switches and a triac, the converter can start the motor with high starting torque and low input current, and can bring the motor up to full speed using a very cost-effective, single-phase field-oriented control strategy. The converter supplies balanced output voltages at rated frequency with virtually no output distortion and with very high input power factor. In this paper, the capability contours for different speed ranges and various operating modes are addressed; the trade-offs between output torque, torque ripple, input current distortion, and inverter rating are also explained, and the proposed control approaches are supported by simulation and test results.&lt;<ETX>&gt;</ETX> | A hybrid inverter/cycloconverter-based variable-speed three-phase induction motor drive for single-phase inputs |  | Inverters;Torque control;Topology;Induction motors;Switches;Thyristors;Switching converters;Torque converters;Voltage;Frequency conversion
In distributed power supply systems, the parallelism of DC-DC converters is a basic architecture. In this paper, we use the time domain method to show that the amplitude of the input/output current ripple of N(/spl ges/1) parallelly interleaved modules is always less than or equal to that of the individual modules for buck, boost, flyback, Cuk, and SEPIC converters if the phase shift among the modules is 2/spl pi//N. Furthermore, the insight gained from the time domain method allows us to develop efficient numerical algorithms for predicting the net ripple amplitude in interleaved power modules,.&lt;<ETX>&gt;</ETX> | Interleaving technique in distributed power conversion systems |  | Interleaved codes;Power conversion;Power system reliability;Power supplies;Multichip modules;Inductance;Frequency domain analysis;DC-DC power converters;Prediction algorithms;Artificial intelligence
Novel low-voltage swing CMOS and BiCMOS driver/receiver circuits for low-power VLSI applications are proposed. Interconnect wire drivers with low output signal swing are employed. Special receivers provide single and double level conversion while minimizing the total driver/receiver transmission delay. These level converters have no DC power dissipation. At 3.3 V power supply voltage, the proposed circuits consume less power without delay penalty. The power saving is observed to be as high as 30%. At lower supplies further power and delay improvements are observed.&lt;<ETX>&gt;</ETX> | Low-power CMOS/BiCMOS drivers and receivers for on-chip interconnects |  | BiCMOS integrated circuits;Driver circuits;Integrated circuit interconnections;Power dissipation;Power supplies;Delay;Threshold voltage;Very large scale integration;Power system interconnection;Inverters
A digital AC voltage standard with well-known AC-to-DC output voltage difference is described. The proposed feedback configuration can effectively measure and correct for loading effects, caused by a measuring device. Because the AC standard can generate AC and DC voltages at the same output terminals, the automatic measuring setup for thermal voltage converters (TVC) is considerably simplified. The state-of-the-art stability of output voltage enables it to be used for intercomparison purposes.&lt;<ETX>&gt;</ETX> | Low-distortion audio-frequency AC reference standard with AC-DC output switching capability |  | Voltage;AC generators;Filters;Circuits;DC generators;Analog-digital conversion;Laboratories;Distortion measurement;Frequency;Sampling methods
In this paper, the authors discuss the incorporation of the 4 DC power systems and 2 SVCs in the Northern State Power Company (NSP) network (USA) for online implementation of direct power system transient stability assessment. The DC and SVC models used are more complicated than those used in the existing AC-DC-SVC transient energy function (TEF) literature. In this new approach, the commutation failure of the HVDC is also considered. It is necessary to use these complicated DC and SVC models because in the NSP network they are located in an area where the transient stability is of great concern. The DC and SVC systems are treated as part of the AC network and their effect on the transient energy function is included. The effect of DC and SVC on the calculation of the potential energy is reflected in the AC network solution. The equivalent models and the proposed procedure developed is tested on a NSP equivalent network of 273 generators and 2217 buses. The result obtained are in excellent agreement with those obtained by time domain simulation using EPRI ETMSP V3.0.&lt;<ETX>&gt;</ETX> | Incorporation of HVDC and SVC models in the Northern State Power Co. (NSP) network; for on-line implementation of direct transient stability assessment |  | HVDC transmission;Static VAr compensators;Intelligent networks;Power system transients;Power system modeling;Control systems;Power system stability;Potential energy;Testing;Switching converters
The application of active power filtering to power systems in limited by the low switching rate of available high power inverter switches. In this paper, parallel and series connection of multiple voltage source inverter bridges are examined to increase their effective switching rate. The analysis of the inverter voltage spectrum for double edge modulation shows the modulation desired for the separate bridges in open loop. Intuitively "i" bridges in series or parallel increases the effective switch rate by a factor "i". However the modulation process for each power converter maintains its pattern for its switching period T which gives a roll off at high frequencies and reduces effective bandwidth. The experimental system of two 10 kVA voltage source inverters demonstrated how the closed loop control strategies for the active filter can be applied for multiple bridges implementing periodic optimized error sawtooth feedback control. The double bridge closed loop system showed that the lowest switch frequency terms were double that of the separate bridges. The higher frequency switching lines that should have been cancelled in theory were still discernible due to the finite precision of the edge timing.&lt;<ETX>&gt;</ETX> | Multiple converter performance and active filtering |  | Active filters;Bridge circuits;Switches;Inverters;Voltage;Filtering;Power system analysis computing;Switching converters;Frequency conversion;Bandwidth
This paper addresses the design of efficient switched-capacitor power converters. The discussion starts with a review of the fundamental limitation of switched-capacitor circuits which shows that the topology of such circuits and the "forced" step changes of capacitor voltages are the inherent attributes of power loss. Although the argument follows from a rather trivial result from basic circuit theory, it addresses an important issue on the maximum efficiency achievable in a switched-capacitor power converter circuit. Based on the observed topological constraint of switched-capacitor power converter circuits, the simplest lossless topology for AC/DC power conversion is deduced. Also discussed is a simple version of lossless topology that achieves isolation between the source and the load. Finally, an experimental AC/DC switched-capacitor power converter, based on the proposed idea, is presented which demonstrates an improved efficiency over other existing switched-capacitor power converters. The proposed AC/DC power converter contains no inductors and thus is suitable for custom IC implementation for very low power applications.&lt;<ETX>&gt;</ETX> | On lossless switched-capacitor power converters |  | Switching converters;Analog-digital conversion;Circuit topology;Switched capacitor circuits;Switching circuits;Voltage;Circuit theory;Power conversion;Inductors;Application specific integrated circuits
The function control law for a buck converter is derived to achieve zero voltage regulation of the output voltage. A new method to retrieve the low frequency component of the inductor voltage is proposed and analyzed. The stability of the closed loop system using a proportional and differential controller is analyzed. The effect of the supply voltage and load current disturbance is also studied. The analysis, computer simulation by PSPICE and experimental results illustrate that excellent performance can be achieved by the function control law.&lt;<ETX>&gt;</ETX> | A novel method to achieve zero-voltage regulation in buck converter |  | Buck converters;Voltage control;Frequency;Inductors;Stability analysis;Closed loop systems;Proportional control;Control systems;Control system analysis;Performance analysis
A novel approach to the design of sliding-mode controllers for Cuk converters is presented, which is valid for both complete state feedback (fourth-order controller) and reduced state feedback (second-order controller). According to the proposed design criteria, both control techniques ensure excellent static and dynamic performances, also resulting in simple control implementation and minimum size of energy transfer capacitor. Experimental results are reported, and compared with those obtained with other popular control techniques.&lt;<ETX>&gt;</ETX> | Performance optimization of Cuk converters by sliding-mode control |  | Optimization;Sliding mode control;Switches;Capacitors;Voltage;State feedback;Energy exchange;Inductors;Equations;Diodes
The state space averaging models of boost, buck-boost and Cuk converters are shown to be bilinear systems. Because of the difficulties in analyzing such bilinear systems, most of the previous work dealing with such converters in the state space are confined to the discussions of their linear approximated systems (small signal model). A new control law based on the bilinear large signal models, not linearly approximated, is proposed for achieving the output regulation of these converters. The control law is derived from directly applying the Lyapunov stability theory to the bilinear large signal models, so that the closed loop systems possess excellent output properties, some of which are illustrated by numerical simulations.&lt;<ETX>&gt;</ETX> | A new control law of bilinear DC-DC converters developed by direct application of Lyapunov |  | DC-DC power converters;Nonlinear systems;State-space methods;Linear approximation;Signal analysis;Lyapunov method;Control systems;Differential equations;Input variables;Circuits
In the buck-derived, push-pull, and bridge-type topologies the output inductor current during the switched-off interval can free-wheel either through the shorted secondaries of the transformer or through a separate free-wheeling diode (FWD). It is shown that the former method results in highly nonlinear DC voltage-conversion-ratio characteristics for zero-current-switched quasi-resonant converters operating in the half-wave mode. As a result the incremental gain of the power stage of these converters varies with input voltage and load over an extremely wide range, so that it is not possible to achieve stable feedback control with high loop gains using conventional compensation techniques. It is shown that the addition of a FWD not only linearizes the DC characteristics but also reduces current and voltage stresses on semiconductor devices and improves efficiency.&lt;<ETX>&gt;</ETX> | DC characteristics and stability of push-pull and bridge-type zero-current-switched quasi-resonant converter |  | Stability;Zero current switching;Resonance;Switches;Capacitors;Switching converters;Inductors;Semiconductor diodes;Power electronics;Feedback control
A unified model is established for a current-programmed power converter, which is both a modification and an extension of familiar models. Inclusion of the sampling effect allows the presence of an additional pole /spl omega//sub p/ in the current-loop gain to be derived. The resulting final double-slope asymptote is fixed in position, and the crossover frequency cannot exceed half the switching frequency. A stability parameter, Q/sub s/, determines the additional pole and describes the degree of peaking in the closed-loop transfer function. Experimental verification employs an analog signal injection technique.&lt;<ETX>&gt;</ETX> | A unified model for current-programmed converters |  | Switching frequency;Power system modeling;Sampling methods;Dynamic programming;Inductors;Stability;Automatic programming;Parallel programming;DC-DC power converters;Steady-state
The method proposed in this paper is an alternative to the use of a conventional magnetic amplifier in the control of a second output in buck derived DC-to-DC power converters. This method avoids the use of linear devices in the magnetic amplifier and improves the power converter dynamic response. It is very simple and it is based on the use of a saturable core and in the double switching frequency and duty cycle modulation in the power transistor.&lt;<ETX>&gt;</ETX> | An alternative method for controlling two-output DC-to-DC converters using saturable core inductor |  | DC-DC power converters;Inductors;Switching frequency;Switches;Magnetic cores;Diodes;Voltage;Power transistors;Pulse amplifiers;Switching converters
This paper proposes a new control method for the constant-frequency control of power factor correcting boost power converter using a sinewave template modulated PWM signal which eliminates the need for instantaneous measurement of the line current for the switching control of the boost converter. The control strategy is based on the notion that the line current can be forced to trace a deterministic waveform such as a sinusoid by considering the implicit model of the sinewave in the boost converter controller structure. The modulating sinewave template is generated using the line voltage, the boost converter output voltage and the load current. The paper provides the analysis and the design of the controller and presents simulation and implementation results to demonstrate its effectiveness.&lt;<ETX>&gt;</ETX> | Control of power factor correcting boost converter without instantaneous measurement of input current |  | Reactive power;Power measurement;Current measurement;Pulse width modulation;Switching converters;Voltage control;Power factor correction;Force control;Switching frequency;Current control
A novel control technique has been devised to obtain high dynamics responses from a multilevel power conditioning converter. The theory of variable structure control systems with sliding mode has been followed, taking into account several problems that may be encountered in space environments. The analytical study made provides general tools to design AC power conditioning systems for any application. The new control scheme, its mathematical analysis and digital simulation results relevant to a 115 V/400 Hz AC power system are presented and discussed.&lt;<ETX>&gt;</ETX> | Sliding mode multilevel control for improved performances in power conditioning systems |  | Sliding mode control;Control systems;Power conditioning;Switching converters;Switching frequency;Power system simulation;Power supplies;Power system reliability;Power conversion;Power distribution
Variable-speed constant-frequency generating systems are used in wind power, hydroelectric power, aerospace, and naval power generation applications to enhance efficiency and reduce friction. In these applications, an attractive candidate is the slip power recovery system comprising a doubly excited induction machine or doubly excited brushless reluctance machine and PWM power converters with a DC link. In this paper, a flexible active and reactive power control strategy is developed, such that the optimal torque-speed profile of the turbine can be followed and overall reactive power can be controlled, while the machine copper losses have been minimized. At the same time, harmonics injected into the power network have also been minimized. In this manner, the system can function as both a highly-efficient power generator and a flexible reactive power compensator.&lt;<ETX>&gt;</ETX> | A flexible active and reactive power control strategy for a variable speed constant frequency generating system |  | Reactive power control;Hydroelectric power generation;Power generation;Wind energy generation;Induction generators;Wind energy;Wind power generation;Friction;Induction machines;Reluctance machines
This paper proposes a novel resonant circuit capable of PWM operation with zero switching losses. The resonant circuit is aimed at providing zero voltage intervals in the DC link of the PWM converter during the required converter device switching periods, and it gives minimum DC bus voltage stresses and minimum peak resonant current. It requires only two additional switches compared to a conventional PWM converter. It is observed that the resonant circuit guarantees the soft switching of all the switching power devices of converters including the switches for resonant operation. Simulation results and experimental results are presented to verify the operating principles.&lt;<ETX>&gt;</ETX> | Resonant link bidirectional power converter. I. Resonant circuit |  | Resonance;RLC circuits;Switching circuits;Pulse width modulation;Zero voltage switching;Pulse width modulation converters;Switching converters;Switches;Switching loss;Stress
An analysis and implementation of delta modulation (DM) technique in the control of AC-DC converters are presented in this paper. The DM technique offers advantages of easy implementation, continuous converter voltage control, and a direct control on the line harmonics. A simple model of the delta modulator is proposed to predict switching frequency, identify dominant harmonics, and determine switching points of the converter waveforms. Results of parametric variations of the modulator and performances of the single and three phase DM converters are reported. Experimental results of the single and three phase DM AC-DC converters validate the analytical results.&lt;<ETX>&gt;</ETX> | Analysis of delta PWM static AC-DC converters |  | Pulse width modulation;Pulse width modulation converters;AC-DC power converters;Delta modulation;Voltage control;Power harmonic filters;Switching converters;Hysteresis;Pulse width modulation inverters;Rectifiers
This paper proposes a new input current reference prediction scheme for the deadbeat control of a three-phase rectifier used in AC/DC/AC converters. The inherent lag in deadbeat control is compensated by predicting the reference resulting in better performance. The proposed predictor consists of a neural net which is trained on-line and predicts the slow varying and periodic trends of the current reference plus a linear first order predictor which predicts the fast variations of the current reference time signal. A CRITIC decides if the neural net training is sufficient and therefore whether or not to use the prediction in the control loop. The learning rule used allows neural net weights to be trained whenever a parameter change causes an increased prediction error. This predictive-regulator is shown to result in improved performance in steady state, in the presence of input voltage imbalance or load variations.&lt;<ETX>&gt;</ETX> | An improved deadbeat rectifier regulator using a neural net predictor |  | Rectifiers;Regulators;Neural networks;Capacitors;Delay effects;Steady-state;Analog-digital conversion;Voltage control;Inverters;Hysteresis
The bang-bang controlled capacitor coupled converter (C/sup 3/) is described in this paper. Due to the converter's inherent commutating property, the C/sup 3/ can accommodate thyristors as well as high-power gate turn-off switches, due to zero-current switching transitions. The zero-current switching is achieved at no current stress increase, therefore, the topology is considered appropriate for high-power processing. DC and small signal AC models are derived for the bang-bang controlled C/sup 3/, a design procedure is proposed, and simulation results are discussed. Finally, oscillograms from a proof of principle prototype circuit are presented.&lt;<ETX>&gt;</ETX> | Capacitor coupled converter (C/sup 3/) for high power DC conversion |  | Capacitors;Zero current switching;Switching converters;Thyristors;Switches;Stress;Circuit topology;Signal design;Circuit simulation;Prototypes
This paper describes a sensorless synchronous machine drive to be used for starting an auxiliary power unit (APU) on commercial transport airplanes. The proposed method utilizes a synchronous generator mounted on the APU, and presently only used as a source of electrical power, as a synchronous motor for starting the APU. The developed sensorless synchronous motor drive starting function involves measurement of machine terminal voltage and current, from which the desired current command is then calculated and implemented by the drive power converter. Power into the machine is determined by a power control loop, while the system voltage is limited to a desired value by a field weakening loop in the controller.&lt;<ETX>&gt;</ETX> | Sensorless synchronous motor drive for use on commercial transport airplanes |  | Synchronous motors;Airplanes;DC motors;Engines;Sensorless control;Voltage control;Control systems;Sun;Synchronous generators;Brushes
A highly efficient (99.5%) transformer and resonant inductor with very high power density (1500 W/in/sup 3/) and low profile (height &lt;0.4 in) are described. These may be the highest numbers for power density for 99.5% efficient magnetic components. The design of these components is based on a trade-off study which establishes the optimum operating frequency to be around 1 MHz. The results of this trade-off study which established the baseline designs including the sizes are described. The transformer utilizes highly efficient thin flex circuit windings. The windings are novel folded copper patterns which eliminate the need for vias and results in very low DC resistance. The windings' arrangements have a high degree of interleaving between the primary and the secondary windings, resulting in very low AC conductor losses due to skin and proximity effect. The core is a low profile design with very low core losses. The resonant inductor, instead of using low permeability material, uses highly efficient high permeability material. The desired low permeability is then achieved by putting a large number (&gt;40) of small gaps to reduce the effect of fringing fields. The high-frequency loss measurements for such highly efficient inductors requires a special ring down measurement set-up which is also described.&lt;<ETX>&gt;</ETX> | High-efficiency, high-density MHz magnetic components for low profile converters |  | Magnetic resonance;Inductors;Conducting materials;Permeability;Loss measurement;Magnetic field measurement;Frequency;Flexible electronics;Copper;Interleaved codes
Metal oxide elements are capable of dissipating considerable energy in terms of joules per cubic centimeter or joules per gram, and elements of reasonable size are capable of discharging the energy associated with most surge arrester applications. Surge arresters designed using metal oxide elements have been in service since 1976. However, a single column consisting of elements of usual diameter is not capable of discharging a long, 500 kV or 800 kV transmission line under all of the switching conditions generally considered; therefore, metal oxide arresters for application at these voltages are usually designed with two columns of elements in parallel. Furthermore, devices for series capacitors protection or protection of valves and filters in DC converter stations and similar applications are often required to discharge several tens of times more energy than required by station applications, and are hence designed using several columns of elements in parallel. The objective of this paper is to describe some of the effects of temperature on the operation of parallel multiple column devices.&lt;<ETX>&gt;</ETX> | Some effects of temperature on multiple column metal oxide devices |  | Temperature;Voltage;Arresters;Impedance;Surge protection;Power transmission lines;Capacitors;Valves;Filters;DC-DC power converters
A technical and economic feasibility study of HVDC power systems without power converter transformers is presented. The presentation includes proposed solutions to the drawbacks related to the absence of galvanic separation between the AC and DC power systems, if the power converter transformers are eliminated. The results show that HVDC power systems without power converter transformers are both technically and economically feasible. The cost savings can be substantial.&lt;<ETX>&gt;</ETX> | DC systems with transformerless converters |  | HVDC transmission;Power transformer insulation;Galvanizing;Analog-digital conversion;Power generation economics;Bridge circuits;USA Councils;Grounding;Power systems;Power system economics
The main purpose of this paper is to present a practical example on how various HVDC system controllers on a multi-infeed DC system can be designed to provide the interconnected AC system with an improved dynamic performance, a high level of operational flexibility and the maximization of the overall system loadability. The derivation of a controllability table that provides reliable information regarding how and where the DC link modulation would be more effective is presented. The importance of a coordinated design of the various controllers is analyzed.&lt;<ETX>&gt;</ETX> | Synchronizing and damping torque modulation controllers for multi-infeed HVDC systems |  | Damping;Torque control;Control systems;HVDC transmission;Power system transients;Controllability;Inverters;Power system stability;Power system simulation;USA Councils
Multiple harmonic load flow study solutions are mathematically possible but not physically real. The Newton method can provide these false solutions when an ill-conditioned power system is studied. This problem is more usual in the presence of harmonics. This paper analytically studies a kind of raise solution in networks with AC/DC power converters. These false solutions are easily detected because they present a negative firing angle of the power converter. A simple example is studied where the Newton method gives a false solution.&lt;<ETX>&gt;</ETX> | Infeasible harmonic power flow study solutions |  | Power system harmonics;Load flow analysis;Newton method;Voltage;Bibliographies;Power system modeling;Power system analysis computing;Load flow;Nonlinear equations;DC-DC power converters
A linear and direct method of determining the frequency dependent impedance of a 12 pulse HVDC power converter is presented. Terms are developed for both the DC and AC side impedances of the power converter, including the effect of the firing angle control system, the commutation period, and the variability of the commutation period. The impedance predictions are verified by dynamic simulation.&lt;<ETX>&gt;</ETX> | The frequency dependent impedance of an HVDC converter |  | Frequency dependence;Impedance;HVDC transmission;Power system harmonics;Power harmonic filters;Analog-digital conversion;Voltage;Transfer functions;Rails;Phase modulation
The problem of modeling multi-power converter systems in presence of harmonic and interharmonic distortion is considered. Specifically, current source rectifiers are considered as distortion sources, some supplying DC motors and the remaining supplying inverters feeding AC machines. The classical analogue, frequency domain and time domain models proposed in the literature to study harmonic distortion in a multi-power converter system are considered and, for each model, suitable extensions to include the interharmonic distortion are presented and critically analysed. The results of several experiments are reported to show the usefulness and to compare the accuracy of the different extensions considered.&lt;<ETX>&gt;</ETX> | Harmonic and interharmonic distortion modeling in multiconverter systems |  | Harmonic distortion;Power system modeling;Power system harmonics;Harmonic analysis;Time domain analysis;Iterative algorithms;DC motors;Inverters;Frequency domain analysis;Voltage
The objective of this paper is to propose a simple digital current mode control technique for dc-dc converters. In the proposed current-mode control method, the inductor current is sampled only once in a switching period. A compensating ramp is used in the modulator to determine the switching instant. The slope of the compensating ramp is determined analytically from the steady-state stability condition. The proposed digital current-mode control is not predictive, therefore the trajectory of the inductor current during the switching period is not estimated in this method, and as a result the computational burden on the digital controller is significantly reduced. It therefore effectively increases the maximum switching frequency of the converter when a particular digital signal processor is used to implement the control algorithm. It is shown that the proposed digital method is versatile enough to implement any one of the average, peak, and valley current mode controls by adjustment of the sampling instant of the inductor current with respect to the turn-on instant of the switch. The proposed digital current-mode control algorithm is tested on a 12-V input and 1.5-V, 7-A output buck converter switched at 100kHz and experimental results are presented | A Digital Current-Mode Control Technique for DC–DC Converters | Current-mode control;dc–dc converters;digital control;digital current-mode control;steady-state stability;voltage-mode control;voltage regulator (VR);voltage regulator module (VRM) | Digital control;Inductors;Signal processing algorithms;Switches;DC-DC power converters;Steady-state;Stability analysis;Trajectory;Switching frequency;Digital-to-frequency converters
Rapidly dropping power supply voltages and tight voltage regulation requirements for integrated circuits challenges power supply designers. A novel interleaved discharging (ID) approach is presented to reduce the output ripple in step-down switched-capacitor (SC) dc-dc converters. Simulation and experimental results of a four-stage SC dc-dc converter show that the ID approach can reduce the output ripple by a factor of three. The proposed approach also improves the converter efficiency by 7%. The ID method provides flexibility in the design optimization of step-down SC dc-dc converters | A New Approach to Reducing Output Ripple in Switched-Capacitor-Based Step-Down DC–DC Converters | Integrated circuits (ICs);interleaved discharging (ID);switched-capacitor (SC) | Switching converters;Voltage;Interleaved codes;Power supplies;Switching circuits;Circuit simulation;Costs;Application software;Capacitors;Magnetic separation
A soft-switched continuous-conduction-mode boost power factor correction front-end converter with an integrated zero-voltage-switched two-switch forward second-stage converter is introduced. In the proposed approach, a single transformer is commonly used by the two stages to provide isolation of the power supply and soft switching of all semiconductor switches including a controlled di/dt turn-off rate of the boost rectifier. The performance of the proposed approach was evaluated on a 150-kHz, 430-W/12-V, universal-line range prototype converter | Soft-Switched PFC Boost Rectifier With Integrated ZVS Two-Switch Forward Converter | Boost converter;magnetic integration;power factor correction (PFC);two-switch forward converter;zero voltage switching (ZVS) | Rectifiers;Zero voltage switching;Switching converters;Switching circuits;Power supplies;Switched capacitor circuits;Inductors;Power factor correction;Power semiconductor switches;DC-DC power converters
A knowledge of conducted electromagnetic interference (EMI) generation and propagation mechanisms can aid the engineers working in the field of electromagnetic compatibility (EMC). This paper presents a method, called essential coupling path models, to investigate the conducted EMI coupling in switching power converters. Three modes of conducted EMI noise: the mixed-mode (MM), the intrinsic-differential-mode (IDM), and the common-mode (CM) are identified by time domain measurements associated with an ac-dc half-bridge converter. The derived models assume that the lumped parameters' circuits represent the noise generation and propagation paths that allow easy physical interpretations. The experimental results show good agreement by the comparison of measured and predicted MM, IDM, and CM noise emissions with filter included. The proposed method is easy to apply in practice for understanding, diagnosis, and evaluation of EMI behavior | Identification of Essential Coupling Path Models for Conducted EMI Prediction in Switching Power Converters | Conducted electromagnetic interference (EMI);coupling impedances;essential coupling path;lumped circuit models;noise sources;switching power converters | Predictive models;Electromagnetic interference;Switching converters;Circuit noise;Electromagnetic compatibility;Coupling circuits;Noise measurement;Electromagnetic compatibility and interference;Electromagnetic propagation;Knowledge engineering
Conventional filter circuits suffer from a number of limitations, including performance degradation due to capacitor parasitic inductance and the size and cost of magnetic elements. Coupled-magnetic filters have been developed that provide increased filter order with a single magnetic component, but also suffer from parasitic inductance in the filter shunt path due to imperfectly-controlled coupling of the magnetics. In this paper, we introduce a new approach to coupled-magnetic filters that overcomes these limitations. Filter sensitivity to variations in coupling is overcome by adaptively tuning the magnetic circuit for minimum rms ripple performance with feedback based on the sensed filter output ripple. This active control enables much greater robustness to manufacturing and environmental variations than is possible in the conventional "zero-ripple" coupled-magnetic approach, while preserving its advantages. Moreover, the proposed technique also adaptively cancels the deleterious effects of capacitor parasitic inductance, thereby providing much higher filter performance than is achievable in conventional designs. The new technique is experimentally demonstrated in a dc-dc power converter application and is shown to provide high performance | Coupled-Magnetic Filters With Adaptive Inductance Cancellation | Automatic tuning;coupled inductor filter;integrated magnetics;zero-ripple filter | Adaptive filters;Inductance;Magnetic separation;Coupling circuits;Magnetic circuits;Capacitors;Degradation;Costs;Circuit optimization;Output feedback
This paper describes a line-interactive single-phase to three-phase converter. A typical application is in rural areas supplied by a single-wire with earth return system. The traditional objective of feeding a three-phase induction motor is not anymore the main concern for such conversion. Due to the evolution of the farm technology, some of the local loads (as electronic power converters, computers, communication equipments, etc) require high power quality that is intended as sinusoidal, symmetrical, and balanced three-phase voltage. Additionally, to maximize the power from the feeder, the system provides a unity power factor to the grid. A three-phase voltage source inverter-pulsewidth modulation converter is used for this purpose. The power converter processes a fraction of the load power and the energy necessary to regulate the dc link voltage. As it does not need to supply active power, it is not necessary to have a source at the dc side. However, if island mode operation is needed, a dc source must be available at the dc link to supply the load. The control strategy, design criteria, and experimental results are presented | A Line-Interactive Single-Phase to Three-Phase Converter System | Digital control;pulsewidth modulation (PWM) inverter;single-phase to three-phase conversion;uninterrupted power supplies (UPS) | Reactive power;Pulse width modulation inverters;Power quality;Pulse width modulation converters;Active filters;Voltage control;Low pass filters;Application software;Earth;Induction motors
This paper addresses improved electromagnetic compatibility (EMC) in switched-mode power converters (SMPCs), without using electromagnetic interference (EMI) filters. A practical solution is proposed for minimizing conductive EMI in a pulsewidth modulated (PWM), and random PWM dc-dc power converters. A comparative investigation is performed into the use of different random modulation schemes (driven by the DSP-2 board with the TMS320C32) as against the normal PWM. The effectiveness of randomization on spreading those dominating frequencies that normally exist in constant frequency PWM schemes is evaluated by power spectral density (PSD) estimations in the low-frequency range. Some parasitical- and topology-based EMI sources in devices are presented and frequency analysis is shown by using the discrete Fourier transform (DFT). SPICE simulations are also used to verify practical solutions for eliminating negative EMI sources and achieving EMC improvements. Finally, levels of conductive EMI are estimated with DFT, and experimentally verified to comply with the CISPR 25 (or EN 55025) regulations. Moreover, it is clearly shown, that limited speed PWM driving of the power switches with appropriate snubber circuits guarantees reduced conductive EMI. When considering the price and high EMC, in the final solution the power converter is driven by the mu-controller PIC16F876 with limited numerical and peripheral capabilities, where only normal PWM and randomized PWM can be implemented | Reduced Conductive EMI in Switched-Mode DC–DC Power Converters Without EMI Filters: PWM Versus Randomized PWM | Discrete Fourier transform (DFT);electromagnetic compatibility (EMC);electromagnetic interference (EMI);power spectral density (PSD);pulsewidth modulated (PWM);switched-mode power converters (SMPCs) | Electromagnetic interference;Pulse width modulation;Pulse width modulation converters;Switching converters;Filters;Electromagnetic compatibility;Frequency estimation;Discrete Fourier transforms;Electromagnetic compatibility and interference;DC-DC power converters
An isolated ac-dc converter topology includes a capacitively snubbered voltage source converter (VSC) and a cycloconverter, coupled by a medium frequency transformer. The topology offers the possibility of bilateral power flow as well as three-level pulse width modulation on the ac side. It is shown that by alternately commutating the VSC and the cycloconverter it is possible to achieve either zero-voltage or zero-current switching conditions for all semiconductor devices in all points of operation. This is the case without any need for auxiliary semiconductor devices. At low load the transformer current may be insufficient for recharging the VSC snubber capacitors. In this case, however, it is possible to utilize the cycloconverter for providing a current path by which a quasi-resonant commutation can be made. The design and operation of a 40-kVA prototype converter system is described. It is shown how the rather complex switching logic required for implementing the chosen algorithm for commutation and modulation can be realized by using modern programmable logic devices [field programmable gate array (FPGA)]. Measurement results from the prototype converter are presented and analyzed. The measurements indicate that the studied commutation algorithm works well in practice | Experimental Study of a Soft-Switched Isolated Bidirectional AC–DC Converter Without Auxiliary Circuit | Field programmable gate array (FPGA);medium frequency (MF) transformer;voltage source converter (VSC) | Power conversion;Programmable logic arrays;Circuit topology;Pulse width modulation;Semiconductor devices;Prototypes;Field programmable gate arrays;AC-DC power converters;Analog-digital conversion;Coupling circuits
This paper presents the theoretical analysis of the three-phase zero voltage switching pulsewidth modulation dc-dc converter associated with a double Wye connected rectifier, delta primary, using a special switching scheme in order to maintain equilibrium among the currents through the output filters. The operating stages are described and the simulation and experimental results of a 6-kW prototype are presented | A Three-Phase ZVS PWM DC–DC Converter Associated With a Double-Wye Connected Rectifier, Delta Primary | DC–DC converter;three-phase;zero voltage switching (ZVS) commutation | Zero voltage switching;Pulse width modulation;Pulse width modulation converters;Rectifiers;Inductors;Switching converters;Filters;Topology;Process control;Stress
A consistent framework for load-line regulation design is presented, applicable to microprocessor voltage regulators (VRs) using either electrolytic or ceramic output capacitors. With conventional feedback control, the loop bandwidth is limited by stability constraints linked to the switching frequency. The output capacitor has to be chosen sufficiently large to meet the stability requirement. Load-current feedforward can extend the useful bandwidth beyond that imposed by feedback stability constraints. With load-current feedforward, the size of the output capacitor can be reduced, since it is determined solely by large-signal and switching-ripple considerations which are shown to be less constraining than the feedback stability requirement. This work points to the feasibility of microprocessor VR implementations using only a small number of ceramic output capacitors, while running at sub-megahertz switching frequencies | Load-Line Regulation With Estimated Load-Current Feedforward: Application to Microprocessor Voltage Regulators | DC–DC power conversion;estimation;feedforward systems;impedance control;load-line;microprocessors;pulsewidth modulated (PWM) power converters;regulators;transient response;voltage control;voltage regulator (VR);voltage regulator module (VRM) | Microprocessors;Voltage;Regulators;Capacitors;Stability;Ceramics;Bandwidth;Switching frequency;Feedback control;Output feedback
This paper describes a multilevel inverter that can synthesize quantized approximations of arbitrary ac waveforms. This converter could be used to deliver power over multiple frequencies simultaneously. Unlike traditional multilevel inverters, this topology does not require an external voltage balancing circuit, a complicated control scheme, or isolated dc sources to maintain its voltage levels while delivering sustained real power. In this paper, we use this circuit for heating frequency selectable induction targets designed to stimulate temperature sensitive polymer gel actuators. For this application our multilevel inverter offers higher efficiency than a pulse width modulated full-bridge inverter (a more conventional power supply solution) at comparable levels of total harmonic distortion | A Multilevel Inverter Topology for Inductively Coupled Power Transfer | Dynamic vibration absorber;induction heating;Marx generator;multilevel inverters | Pulse width modulation inverters;Circuit topology;Pulsed power supplies;Coupling circuits;Circuit synthesis;Frequency conversion;Voltage control;Temperature sensors;Polymer gels;Actuators
This paper demonstrates a new concept and a novel passive resonant construction, which is connected between the ac and dc sides of the three-phase bridge rectifier, for reducing line current harmonics. This resonant net connection, in combination with the conduction intervals of each diode, generates a circulating third harmonic current between the ac and dc sides of the diode rectifier. This will cause a significant reduction in line current harmonics. As a result of this, the shape of line current becomes nearly sinusoidal. Results of analytical, simulation, and experimental verification on a typical example are presented. The total harmonic distortion (THD) of the line current can be reduced from 32% to 5%. Therefore, based on this concept a very cheap, lossless, and passive rectifier with low THD and almost unity power factor has been developed | Minimizing Current Distortion of a Three-Phase Bridge Rectifier Based on Line Injection Technique | AC–DC converters;current injection;harmonics;power quality | Bridges;Rectifiers;Resonance;Diodes;AC generators;DC generators;Shape;Analytical models;Total harmonic distortion;Reactive power
A new zero voltage switching (ZVS) boost converter is presented in this paper. By using an auxiliary switch and a capacitor, ZVS for all switches is achieved with an auxiliary winding in one magnetic core. A small diode is added to eliminate the voltage ringing across the main rectifier diode. This clamping technique can also be utilized in other dc-dc converters, and a family of new ZVS dc-dc converter is derived. A prototype (500 W/193 kHz) is made to verify the theoretical analysis. The efficiency is higher than 94% at 90-V input at full load | Analysis and Design for a New ZVS DC–DC Converter With Active Clamping | Active clamping;boost;zero voltage switching (ZVS) | Zero voltage switching;Clamps;Switches;Magnetic switching;Diodes;DC-DC power converters;Magnetic analysis;Switching converters;Capacitors;Magnetic cores
This paper presents an improved self-sustained oscillating controller suitable for the single stage single phase power factor correction circuits. It has a modified active controller, which improves the performance from no-load up to full-load. The steady state characteristics are developed and a design example is given in detail. The proposed controller allows zero voltage switching at any loading condition with a reasonable power factor that satisfies the IEC 61000-3-2 standards together with a promising efficiency. Analytical, simulation, and experimental results verify the achievement the design specifications | A Novel Single Stage AC–DC Self-Oscillating Series-Parallel Resonant Converter | Power factor correction (PFC);resonant converters;self-sustained oscillating controller (SSOC);zero voltage switching (ZVS) | Resonance;Voltage control;Pulse width modulation converters;Zero voltage switching;Switching converters;Frequency conversion;IEC standards;Switched-mode power supply;Electromagnetic interference;Reactive power
Thermal management plays a pivotal role in achieving high power densities in converters. Improvement on thermal performance of critical components in printed-circuit board (PCB) assembled switch mode converters is achieved by using design techniques that extend across electromagnetic, geometrical, and thermal-integration technologies. For better use of the already available PCB material, three-dimensional component layout and flexible PCB technology are utilized to gain advantages. A theory to evaluate the thermal-management effectiveness of switch mode converters is introduced based on two new figures of merit, namely thermal-management loss density and thermal-design rating. These two figures of merit quantify the effective use of thermal-management material as well as the thermal performance of a converter design. The figure-of-merit criteria allow flexibility so that it can be adjusted to an appropriate design objective. Design objectives include achieving higher power densities or achieving good reliability. The thermal-management-effectiveness theory is applied here to thermally optimize a Flyback converter that has been geometrically integrated. The design technique to adjust the thermal-management effectiveness of integrated switch mode converters to achieve a set objective, by means of the introduced figures of merit, forms the core of the publication, validated by experimental measurements | Design Techniques for Thermal Management in Switch Mode Converters | AC–DC power conversion;design methodology;finite-difference methods (FDMs);optimization methods;printed-circuit board (PCB) assembled power supplies;thermal management;thermal variables control | Thermal management;Switches;Switching converters;Energy management;Assembly;Paper technology;Industry Applications Society;Power electronics;Electronic packaging thermal management;Thermal variables measurement
This paper proposes a simplified analytical averaged model of a thyristorized commutatorless series motor. The motor operation is generally complicated due to the complexities present in the three-phase synchronous machine used and the nonlinearities introduced by the switching operation of the power electronic converter that is feeding the electrical machine. The simple analytical model is formulated in light of a conventional dc series motor and is found to be approaching the simplicity of a conventional dc series motor both in dynamic condition and steady state. The developed simplified model is found to yield results closely tallying with those obtained from a "detailed numerical model" developed earlier, which is totally numerical in nature. The results are also validated experimentally on a small laboratory-built prototype. The developed model lays the foundation of controlling the motor for different industrial loading applications. One such application, viz., constant torque loading, is considered to show that the control strategy adopted on the basis of the discussed model works satisfactorily to develop a constant torque according to a given torque reference irrespective of load disturbances | A Simplified Analytical Averaged Model of a Thyristorized Commutatorless Series Motor | Analytical averaged model;commutatorless series motor (CLSM);load-commutated inverter-fed synchronous motor | Analytical models;Commutation;Synchronous motors;DC motors;Synchronous machines;Power electronics;Switching converters;Steady-state;Numerical models;Laboratories
This paper presents a successful implementation of a fuzzy logic controller structure for switch-mode power-stage dc-dc converters and evaluates experimentally its sensitivity for variable supply voltages and load resistance variations. The optimum topology of the controller structure is determined using experimental tests. An advanced test-bed system is used to evaluate the robustness capacities of the controller under varying loading conditions and input voltage variations. The experiment is performed using a low-cost microcontroller PIC16F877 to verify the design performance over a wide range of operating conditions. The controller shows very interesting tracking features and is able to cope with load changes and input voltage variations. The proposed controller structure is general and can be directly applied to any dc-dc converter topologies. The fuzzy controller structure is compared experimentally with the existing proportional-integral control used in industry. It yields a better dynamic performance without overshoot | Real-Time Implementation of a Fuzzy Logic Controller for Switch-Mode Power-Stage DC–DC Converters | DC–DC converter;fuzzy logic controller;real-time implementation;scaling factor | Fuzzy logic;Switching converters;Voltage control;DC-DC power converters;Topology;Pi control;System testing;Robust control;Control systems;Microcontrollers
In this brief, Nyquist-rate current-steering digital-to-analog converters (DACs) applying the random multiple data-weighted averaging (RMDWA) technique and the Q<sup>N</sup> rotated walk switching scheme are proposed such that high spurious-free dynamic range (SFDR) and small maximum output error can be achieved without calibrations, which are area and power consuming. RMDWA suppresses the harmonics caused by element mismatches to gain high SFDR performance. Furthermore, Q<sup>N </sup> rotated walk can lower the maximum output error when RMDWA and Q <sup>N</sup> rotated walk are employed simultaneously. Because the benefits of both dynamic element matching technique and switching scheme are obtained by the proposed DAC structure, the proposed structure can deliver smaller maximum output errors than traditional randomization techniques even if a low-cost small-area DAC with poor matching property is adopted | Nyquist-Rate Current-Steering Digital-to-Analog Converters With Random Multiple Data-Weighted Averaging Technique and <formula formulatype="inline"><tex>$Q^{N}$</tex></formula> Rotated Walk Switching Scheme | Digital-to-analog converters (DACs);dynamic element matching (DEM);spurious-free dynamic range (SFDR);switching scheme | Digital-analog conversion;Dynamic range;Data conversion;Switching converters;Calibration;Linearity;Frequency;Performance gain;Signal synthesis;DC generators
A cost-effective thermal compensation technique for CMOS digital integrated circuits (ICs) is proposed. The technique features a temperature-adaptive dc-dc converter serving as both temperature detector and variable power supply. The converter adopts a delay-line-based analog-to-digital converter to translate the temperature information into digital signals. By adjusting the output voltage, the dc-dc converter can help stabilize the ICs' operating frequency. The system was fabricated with a standard 1.5-mum digital CMOS process. With a supply of 3.3 V, the converter is capable of providing a variable supply voltage of 1.1-2.0 V with a maximum power efficiency of 92.1%. With this compensation technique, the temperature sensitivity of ICs is reduced from 4046 to 74 ppm/degC within a temperature range of 0-110degC | Thermal Compensation Method for CMOS Digital Integrated Circuits Using Temperature-Adaptive DC–DC Converter | Adaptive dc–dc converter;digital CMOS integrated circuit (IC);thermal compensation | CMOS digital integrated circuits;DC-DC power converters;Analog-digital conversion;Voltage;Temperature distribution;Temperature sensors;Detectors;Power supplies;Delay;Frequency conversion
An improved and simplified electromagnetic interference (EMI) modeling method based on multiple slope approximation of device-switching transitions for EMI analysis of power converters is presented. The traditional noise source modeling method, which uses single slope for rise and fall transition, is studied, and the criteria for reasonable modeling in the frequency range is analyzed. The turn-on and turn-off dynamics are investigated by dividing the nonlinear transitions into several stages based on an insulated gate bipolar transistor (IGBT) behavior circuit model. Real device-switching voltage and current waveforms are approximated by piece-wise linear lines and modeled by multiple dv/dt and di/dt slopes. The predicted EMI spectra suggest that high-frequency EMI noise is modeled with an acceptable accuracy. The proposed method was verified experimentally for a dc-dc buck converter | Multiple Slope Switching Waveform Approximation to Improve Conducted EMI Spectral Analysis of Power Converters | Electromagnetic interference (EMI);insulated gate bipolar transistors (IGBTs);modeling;power converters;spectral analysis
The design of a new generation of planar multijunction thermal converters (PMJTCs) on quartz membranes and on quartz crystal chips improves the frequency response of the PMJTC in the frequency range from 100 kHz to 100 MHz and allows a decrease in the uncertainties. For a heater resistance of 1 kOmega ac-dc voltage transfer differences smaller than 5 muV/V are calculated for frequencies above 100 kHz up to 1 MHz. This is a reduction of more than one order of magnitude in the ac-dc voltage transfer differences for such high heater resistance in comparison to the PMJTCs with Si<sub>3</sub>N<sub>4</sub>/SiO<sub>2</sub>/Si<sub>3</sub>N<sub>4</sub> sandwich membrane on a silicon chip. The quartz PMJTCs allow the improvement of the standard uncertainties to 3 muV/V in the frequency range of 100-500 kHz and 5 muV/V for 700 kHz to 1 MHz. The model for calculating the ac-dc voltage transfer differences and the uncertainty budget are given | New Generation of Crystal Quartz Thin-Film Multijunction Thermal Converters | AC–DC voltage transfer;high frequency;quartz-planar multijunction thermal converter (PMJTC);simulation | Transistors;Resistance heating;Heat transfer;Voltage;Biomembranes;Uncertainty;Silicon;Electrical resistance measurement;Frequency conversion;Bonding
An experimental method is proposed to estimate all design specifications represented by circles in the Nyquist plane (e.g., phase margin, sensitivity, and closed-loop bandwidth) in case of closed-loop dc/dc switching converters. The method is based on the complete root contour (CRC) analysis in the root locus plane. All typical specifications for controller design are experimentally checked in case of a boost converter, using only input/output data. The main innovation of this paper is the automatic and systematic application of the CRC method to controlled dc-dc converters. The classic relay-based structure for an experimental estimation of the critical parameters (autotune variation) is compared with a different technique, called sinusoidal autotune variation, more efficient in the case of nonlow-pass systems | Circle-Based Criteria for Performance Evaluation of Controlled DC–DC Switching Converters | Circle criteria;performance evaluation;phase margin;switching converters | Switching converters;Cyclic redundancy check;Relays;Feedback;Testing;Transfer functions;Gain measurement;Phase measurement;Signal processing;Phase estimation
A hybrid phase-modulated converter (HPMC) is a recent innovation in the family of soft-switching converters. It is a promising solution to most soft-switching issues. The principal bottleneck in achieving higher efficiency with this topology is the secondary side loss-mainly the losses in the transformer and the rectifier. For low-voltage high-current power supplies, the current-doubler rectification of HPMC addresses both the transformer conduction losses and the rectifier losses. The presence of an additional path for quiescent current in this scheme gives rise to a third mode of operation. There is also the possibility of magnetic integration of all the magnetic components into one, which can cause substantial reduction in magnetic requirements. These facts make the analysis of current doubler important. In this paper, all the operating modes are identified and corresponding equations and equivalent circuits that aid in filter and control design are derived. The zero-voltage-switching (ZVS) characteristics, filter requirement, small-signal transfer characteristics, device ratings, and magnetics size requirement are considered to compare this configuration with its center-tapped counterpart. The current-doubler scheme is found to have superior soft-switching characteristics in that it can achieve ZVS at lighter loads with a much lower peak magnetizing current in the transformer and leakage inductance. Also, a judicious choice of output current ripple can give an overall reduced magnetics requirement. The analyses are verified by simulation and hardware implementation. HPMC is found to be most advantageous for applications with input voltages essentially constant, but the output voltage widely varying, for example in battery chargers and converters with power factor correction front end | A Comprehensive Analysis of Hybrid Phase-Modulated Converter With Current-Doubler Rectifier and Comparison With Its Center-Tapped Counterpart | Current doubler;phase-modulated converter (PMC);zero-voltage switching (ZVS) | Rectifiers;Magnetic separation;Magnetic analysis;Filters;Zero voltage switching;Technological innovation;Topology;Current supplies;Power supplies;Equations
This paper deals with three control techniques for a three-phase three-level neutral-point-clamped (NPC) boost rectifier to study their relative performance. Linear, nonlinear, and nonlinear model reference adaptive control (MRAC) methods are developed to control power factor (PF) and regulate output and neutral point voltages. These controllers are designed in Simulink and implemented in real time using the DS1104 DSP of dSPACE for validation on a 1.2-kW prototype of an NPC boost rectifier operating at 1.92 kHz. The performance of boost converter with three control methods has been investigated respectively in steady state in terms of line-current harmonic distortion, efficiency, and PF and during transients such as load steps, utility disturbances, reactive power control, and dc-bus voltage tracking behavior. The linear PI controllers are characterized by reduced complexity but poor performance, whereas the nonlinear control technique has improved the converter performance significantly, while nonlinear MRAC exhibits much better performance in a wide operating range | Linear and Nonlinear Control Techniques for a Three-Phase Three-Level NPC Boost Rectifier | Converter;digital implementation;linear control;nonlinear control;parametric variations;rectifier | Rectifiers;Voltage control;Adaptive control;Reactive power;Steady-state;Semiconductor devices;Packaging;Energy conversion;Power electronics;Power system modeling
A comparison of envelope elimination and restoration (EER) and envelope tracking (ET) is discussed and a "hybrid" wideband EER power amplifier (PA) for the WLAN 802.11g system is proposed. A 60% efficiency (the output envelope signal power/input dc power) DC-20-MHz wideband envelope amplifier is designed for wideband EER and wideband ET (WBET) applications. A design method is developed to optimize the efficiency of the envelope amplifier for a given peak-to-average ratio and average slew rate of the envelope signal. An experimental "hybrid" Class-E EER system shows an overall efficiency (modulated RF output power/envelope amplifier dc input power) of 36% and power-added efficiency (the modulated RF output power/envelope amplifier dc input power plus RF input power) of 28% for a WLAN 802.11g signal at 19-dBm (80 mW) output power at 2.4 GHz. Digital predistortion, time alignment, and memory effect mitigation are implemented. The measured 3% error vector magnitude exceeds the 802.11g specification for 5% for a 54-Mb/s modulation signal | An Improved Power-Added Efficiency 19-dBm Hybrid Envelope Elimination and Restoration Power Amplifier for 802.11g WLAN Applications | Class E;dc–dc converter;delta-modulation (DM);digital predistortion;envelope elimination and restoration (EER);envelope tracking (ET);hysteresis control;memory effect;modulator;orthogonal frequency-division multiplexing (OFDM);polar transmitter;power amplifiers (PAs);power tracking;pulsewidth modulation (PWM);time alignment;wireless local area network (WLAN) | Power amplifiers;Wireless LAN;Broadband amplifiers;Radiofrequency amplifiers;Radio frequency;Power generation;Power system restoration;Signal restoration;Signal design;Design methodology
Design trade-offs for different implementations of the forward power converter with synchronous rectifiers are presented, and effects of the synchronous rectifier driving method on the conversion efficiency are evaluated. Specifically, the merits and limitations of the RCD-clamp and active-clamp reset approaches for a power converter with self-driven synchronous rectifiers are discussed. Estimates of the upper limits of the efficiency improvements of the discussed synchronous rectification approaches relative to the Schottky diode implementation are derived. Finally, experimental comparisons of efficiencies for an offline, 3.3 V/20 A forward power converter power stage are presented and compared with the theoretically estimated ones.&lt;<ETX>&gt;</ETX> | Evaluation of synchronous-rectification efficiency improvement limits in forward converters |  | Rectifiers;Strontium;Switches;Circuits;Power supplies;Power transformers;Schottky diodes;Voltage;Power electronics;Capacitance
To improve power factor and to meet IEC 555-2 harmonic requirements, input power factor correction circuits have been used, widely, in the power supply industry. In response to the trend, this study proposes and investigates a simple controller for a single-phase AC to DC rectifier with input power factor correction.&lt;<ETX>&gt;</ETX> | A simplified analog controller for power factor correction converters |  | Power factor correction;Inductors;Voltage;Semiconductor diodes;Rectifiers;Reactive power;Bridge circuits;IEC standards;Power system harmonics;Circuit topology
A single-phase, thermally switched superconducting power converter operating at mains frequency is being developed and tested by the authors. Typical design values of the device are: input voltage of 220 V; input current of 7 A; output voltage of 1 V; and output current of 1 kA. The average output power is about 750 VA, with an efficiency better than 96%. Test results of the full scale power converter while ramping up and down a superconducting magnet and a comparison with the theory are presented. The power converter will be installed as a part of a power supply system controlling the current of a separator magnet located in Ukraine for an iron ore recycling process.&lt;<ETX>&gt;</ETX> | Development of a 1 kA, 50 Hz superconducting converter |  | Superconducting magnets;Testing;Voltage;Switching converters;Frequency conversion;Power generation;Power supplies;Control systems;Particle separators;Magnetic separation
A two-loop modulator has been designed for a superconductive sigma-delta analog to digital converter. In contrast to semiconductor modulators, which use high-gain amplifiers in the signal feed forward path, the superconductive modulator used digital gain in the signal feedback path. The use of superconductive electronics to precisely feed back a single flux quantum into the second integrator loop and multiple flux quanta into the first integrator loop is a key to this circuit. In simulations of a 40 GHz sampling rate, the modulator obtained a 98 dB signal to noise ratio on the dc-60 MHz band. The modulator tolerated thermal noise well, obtaining 98 dB SNR on the dc-4 MHz band, while sampling at a rate of 4 GHz. The modulator tolerated clock timing jitter better than Nyquist-rate A/D converters, obtaining equivalent performance with 3 times as much rms jitter. Compared to single-loop sigma-delta and oversampled lobe-counting A/D converters, the two-loop modulator can achieve equivalent performance at a significantly reduced sampling and digital filter rate.&lt;<ETX>&gt;</ETX> | Two-loop modulator for sigma-delta analog to digital converter |  | Digital modulation;Delta-sigma modulation;Analog-digital conversion;Superconductivity;Sampling methods;Feeds;Signal to noise ratio;Semiconductor optical amplifiers;Feedback;Circuits
We describe the design of an oversampling single-flux-counting analog-to-digital converter with the estimated bandwidth of a few tens of MHz, based on Rapid Single-Flux-Quantum (RSFQ) devices. It consists of an input analog circuit, high-speed quantizer with an original analog/digital negative feedback loop, decimation (comb) filter, and supporting subsystems including clock distribution circuits, quantization signal conditioner, and output drivers. We have applied a new approach, the 'symmetrizing' negative feedback, to free the quantizer from the intrinsic hysteresis without dynamic range sacrifice. The 16-bit version of the system comprises about 1,500 Josephson junctions and consumes 1.2 mW of DC power, when implemented using Nb-trilayer technology with 1 kA/cm/sup 2/, 3.5 /spl mu/m Josephson junctions. All subsystems of the converter have been successfully tested and testing of the system as a whole is in progress.&lt;<ETX>&gt;</ETX> | Design of SFQ-counting analog-to-digital converter |  | Analog-digital conversion;Negative feedback loops;Josephson junctions;System testing;Bandwidth;Analog circuits;Digital filters;Clocks;Feedback circuits;Quantization
We describe the design of a fast single-flux-quantum decoder which can be used, e.g., in fast RAMs, general-purpose microprocessors, and communication channel switches. The core of the circuit is a tree of the single-bit SFQ demultiplexer with toggle (rather than the reset-set) control. Three new RSFQ cells: the demultiplexer, D flip-flop with complementary outputs, and serial XOR with large parameter tolerances (dc bias margins of /spl plusmn/25%, /spl plusmn/26%, and /spl plusmn/27%, respectively) have been developed for the decoder project. We have designed the first 16-bit prototype of the decoder for 1-kA/cm/sup 2/ niobium-trilayer technology and tested it at low frequencies. The circuit was completely operable except for 3 (of 16) output SFQ/DC converters. Simulations show that the circuit should allow data rate in excess of 60 Gbit/s and channel switching time below 20 ps.&lt;<ETX>&gt;</ETX> | 4-bit rapid single-flux-quantum decoder |  | Decoding;Microprocessors;Communication channels;Switches;Communication switching;Communication system control;Flip-flops;Prototypes;Circuit testing;Frequency
We have developed and tested simple and inexpensive electronics for interfacing Rapid Single-Flux-Quantum (RSFQ) Josephson-junction circuits to room temperature digital systems. Voltage-level (Non-Return-to-Zero) bit signals with a swing of /spl sim/150 uV, developed on-chip by standard SFQ/DC converters, and in some cases amplified to 1.5 mV swing by HUFFLE-type circuits, are passed to the 300 K environment using a high density (40 channel) flexible coplanar waveguide assembly. AC-coupled, 2-3 stage microwave Si-bipolar amps, and Emitter-Coupled-Logic (ECL) buffers accomplish voltage level translation to the standard ECL levels, Using this technique, data rates in excess of 1 Gb/s per channel can be achieved at low cost per channel,.&lt;<ETX>&gt;</ETX> | Broadband interfacing of superconducting digital systems to room temperature electronics |  | Digital systems;Temperature;Electronic equipment testing;Circuit testing;Voltage;Superconducting microwave devices;Superconducting photodetectors;System testing;Standards development;DC-DC power converters
The Institute for Advanced Technology is using a pair of physical scale model alternators as counter-rotating pulsed alternator simulators. These alternators have similar but not identical electrical characteristics. The original goal was to use these alternators to simulate a two-machine pulsed alternator system to study thyristor converter operation, with the two machines electrically connected at the output (dc side) of the thyristor (SCR) converter. Additional experiments were also run with the two alternators electrically connected at the input (ac side) of the thyristor converter. In the experiments, control algorithms were developed to test self-excitation and to discharge pulsed energy into various types of loads-resistive, inductive, and capacitive-to evaluate energy sharing from each alternator. Negative resistance circuits were implemented to adjust the field winding time constant of each alternator to achieve correct resistance/reactance ratio of full-scale pulsed alternators and to achieve equal energy discharge from each alternator | Experimental Results from a Physical Scale Model Alternator Pair as a Pulsed Power | Alternator pair;alternator simulator;pulsed alternator;physical scale model;source simulator | Alternators;Thyristors;Power system modeling;Electric variables;Testing;Current supplies;Electric resistance;Fault location;Circuit simulation;Machine windings
A mixed-signal front-end processor for multichannel neuronal recording is described. It receives 12 differential-input channels of implanted recording electrodes. A programmable cutoff High Pass Filter (HPF) blocks dc and low-frequency input drift at about 1 Hz. The signals are band-split at about 200 Hz to low-frequency Local Field Potential (LFP) and high-frequency spike data (SPK), which is band limited by a programmable-cutoff LPF, in a range of 8-13 kHz. Amplifier offsets are compensated by 5-bit calibration digital-to-analog converters (DACs). The SPK and LFP channels provide variable amplification rates of up to 5000 and 500, respectively. The analog signals are converted into 10-bit digital form, and streamed out over a serial digital bus at up to 8 Mbps. A threshold filter suppresses inactive portions of the signal and emits only spike segments of programmable length. A prototype has been fabricated on a 0.35-mum CMOS process and tested successfully, demonstrating a 3-muV noise level. Special interface system incorporating an embedded CPU core in a programmable logic device accompanied by real-time software has been developed to allow connectivity to a computer host | An Integrated System for Multichannel Neuronal Recording With Spike/LFP Separation, Integrated A/D Conversion and Threshold Detection | ADC;frontend;neural amplifier;neural recording | Electrodes;Band pass filters;Calibration;Digital-analog conversion;Software prototyping;Prototypes;CMOS process;Testing;Noise level;Programmable logic devices
This paper proposes a protection scheme which utilizes modern voltage-source converters as fast-acting current-limiting circuit breakers. This paper investigates the main challenges of detecting and localizing a fault, and interrupting it as quickly as possible in a multiterminal dc system. A system protection scheme consisting of smart relays associated with converters has been developed. The protection relays monitor local quantities to detect and isolate disturbances/faults. It is shown that overcurrent-based schemes can be adopted for these relays to meet the fast response requirements. The effectiveness of the proposed protection scheme is illustrated through simulations | Overcurrent Protection on Voltage-Source-Converter-Based Multiterminal DC Distribution Systems | DC distribution;power-electronic converters;protection | Voltage;Circuit breakers;Circuit faults;Protective relaying;Power system protection;Power system relaying;Converters;Power conversion;Electrical fault detection;Fault detection
This paper proposes a new connection for a unified power quality conditioner (UPQC) to improve the power quality of two feeders in a distribution system. A UPQC consists of a series voltage-source converter (VSC) and a shunt VSC both joined together by a common dc bus. It is demonstrated how this device is connected between two independent feeders to regulate the bus voltage of one of the feeders while regulating the voltage across a sensitive load in the other feeder. Since the UPQC is connected between two different feeders (lines), this connection of the UPQC will be called an interline UPQC (IUPQC). The structure, control and capability of the IUPQC are discussed in this paper. The efficacy of the proposed configuration has been verified through simulation studies using PSCAD/EMTDC | Interline Unified Power Quality Conditioner | Distribution system;power quality;sensitive load;voltage sag;voltage-source converter (VSC) | Power quality;Voltage fluctuations;Converters;Power conversion;Power distribution;PSCAD;EMTDC;STATCOM;Power system restoration;Capacitors
This paper presents a novel converter configuration, based solely on conventional thyristors and aimed for the use with high voltage dc (HVDC) transmission. The converter utilizes resonant turn off and forced commutation with auxiliary thyristors to aid commutation in the converter switches. The PSCAD/EMTDC simulation confirms that the HVDC inverter is capable of operating with a wide range of firing angles, including operation with reactive power export. Further simulation proves that the system is immune to commutation failure even in the case of most severe close single-phase faults. The harmonic generation is comparable to the conventional converter and also the thyristor voltage stress is not significantly increased. The auxiliary thyristors do increase costs, but this is offset by the elimination of reactive power support and the improvements in performance | Thyristor-Based HVDC With Forced Commutation | Commutated circuits;HVDC converters;HVDC transmission;reactive power | HVDC transmission;Thyristors;Voltage;Switching converters;Reactive power;Resonance;Switches;PSCAD;EMTDC;Inverters
This paper presents closed-form steady-state, fundamental-frequency models of power electronic converter systems for coupling distributed resource (DR) units to the utility power grid. Based on the developed models, the paper introduces a two-step power flow analysis approach that accurately and efficiently represents electronically-coupled DR units. A feature of the proposed approach is that it solves for the internal variables of each DR unit in a non-iterative fashion based on the presented closed-form DR models, and thus, enhances efficiency and accuracy of the solution. This papers provides the details for steady-state closed-form formulation of matrix converter and voltage-sourced ac-dc-ac converter for coupling DR units. However, the presented methodology is conceptually applicable to other types of converter systems. An application of the proposed power flow approach to a micro-grid that includes two electronically-coupled DR units is also presented | Steady-State Model and Power Flow Analysis of Electronically-Coupled Distributed Resource Units | Back-to-back voltage-source converter (VSC);distributed generation;matrix converter;microgrid;modelling;power-flow analysis;steady-state | Steady-state;Load flow analysis;Power system modeling;Matrix converters;Power electronics;Voltage;Power system protection;Performance analysis;Software tools;Load flow
As power electronics are increasingly used in power-electric networks, there is an interest in the creation of time-domain simulation techniques that can model the diversity of the integrative power-electric and electronic system while achieving high accuracy and computational speed. In the proposed method, generation of electric network equivalents (GENE), this is supported through the nested structure of the overall simulation process. One or multiple parent simulations, in which the unknown voltages are calculated using nodal analysis, launch multiple child simulations concerned with diakoptic subdivisions of the system under study. The interfaces for information exchange between parent and child levels are designed to provide encapsulation. This makes the subdivisions appearing from outside in the form of network branches compatible with the nodal analysis approach. It also facilitates the use of diverse solution methods for different child simulations, as it is shown for the simultaneous solution of equations formulated with nodal analysis and state space methods. Computational efficiency is obtained through the coordinated application of sparse-matrix methods, piecewise linear approximation of nonlinear characteristics, and precalculation of operations pertaining to recurring power-electronic switch statuses. The resulting overall solution process is simultaneous, distributed, and suitable for real-time simulation. The devised methodology is validated through simulation of the CIGRE HVdc benchmark model, comprising ac networks, twelve-pulse power-electronic converter stations, harmonic filters, and dc transmission | Nested Fast and Simultaneous Solution for Time-Domain Simulation of Integrative Power-Electric and Electronic Systems | Algorithms;circuit simulation;cosimulation;diakoptics;electromagnetic transients program (EMTP);HVdc transmission;modeling;numerical methods;parallel processing;power electronics;power system simulation;real-time systems;sparse-matrix techniques | Time domain analysis;Computational modeling;Analytical models;Switches;Power electronics;Power system modeling;Computer networks;Voltage;Diakoptics;Encapsulation
In this paper, a novel circuit topology for the three-phase active power filter (APF) is proposed to suppress harmonic currents. This three-phase APF is made up of a two-arm bridge power converter, a filter inductor set, a reactive power compensating capacitor set and a capacitor/resistor filtering set. One phase of the three-phase three-wire APF, without control of the power electronic devices, connects directly with any one of the dc terminals. Consequently, the number of power electronic devices employed in the proposed three-phase APF can be reduced. To demonstrate the performance of the proposed APF, a prototype is developed and tested. Experimental results show that the proposed APF has the expected performance | Novel Circuit Topology for Three-Phase Active Power Filter | Active power filter (APF);harmonic distortion | Circuit topology;Active filters;Power harmonic filters;Power electronics;Power system harmonics;Bridge circuits;Power filters;Inductors;Reactive power;Power capacitors
Integrated DC-DC converters switching above 100MHz dramatically reduce the footprint of the inductors and capacitors while improving droop response. Unfortunately, such converters utilize advanced digital CMOS processes with the maximum input voltage below 2 V. We propose a fully integrated linear regulator that enables doubling of the converter input voltage by properly biasing stacked drivers and bridge transistors. By implementing fast digital control the linear regulator meets the transient current demand of the converter without resorting to off-chip decoupling capacitors. In a 90 nm CMOS process, the 2.4V input, 1.2 V output, linear regulator occupies 0.03 mm<sup>2</sup> for a plusmn1 A rating. A 288 ps response time and 97.5% current efficiency result in a 2.84times improvement in speed-power figure of merit over previous work | High Voltage Tolerant Linear Regulator With Fast Digital Control for Biasing of Integrated DC-DC Converters | Buck converter;CMOS;DC-DC converter;digital control;linear regulator;power delivery;voltage regulator | Regulators;Digital control;DC-DC power converters;Capacitors;CMOS process;Voltage;Switching converters;Inductors;Driver circuits;Bridge circuits
The authors report a method for control of chaos in the DC-DC buck converter. The method differs from the existing ones and is particularly useful for piecewise linear systems with switching nonlinearity.&lt;<ETX>&gt;</ETX> | Experimental control of chaotic behavior of buck converter |  | Chaos;Buck converters;Neural networks;Circuits;Mathematical model;Optimization methods;Cellular neural networks;State-space methods;Computer languages;Cellular networks
The Nimbus III/SNAP-19 launch on April 14, 1969, represented the first flight of a nuclear power supply on a NASA observatory and the culmination of six years of interagency effort between NASA and the AEC. The SNAP-19 consists of two generators, two dc-dc converters, and a telemetry signal conditioning unit. Power is produced by converting the radioactive heat of decay of the isotope Pu-238 in a static thermopile consisting of 90 PbTe 2n-3p couples per generator. SNAP-19 S/N 009 produced 49.02 watts of usable power at launch and has degraded to 44.03 watts after 7½ months, which represents a significantly higher degradation rate than predicted prior to launch from endurance testing of the same technology in electrically heated generators. Leakage of generator fill gas has resulted in a pressure drop from 15.5 to 1.32 psia. Generator currents have decreased as generator internal resistances have increased with time. Hot-cold junction temperatures have risen about 5°F during this period. while fin root tenperatures have risen 2-3°F | The SNAP-19 Radioisotopic Thermoelectric Generator Experiment |  | Thermoelectricity;Nuclear power generation;NASA;Power generation;Degradation;Power supplies;Observatories;Signal generators;DC-DC power converters;Telemetry
di/dt and IR events may cause large supply voltage variations and ohmic losses due to system parasitics. Today, decoupling capacitance is used to minimize the supply voltage variation, and parallelism in the power delivery path is used to reduce ohmic loss. Future integrated circuits, however, will exhibit large enough currents and current transients to mandate additional safeguards. A novel, distributed power delivery and decoupling network is introduced that reduces the supply voltage variation magnitude by more than 66% or the future ohmic loss by more than 27% (compared to today's power delivery and decoupling networks) using conventional processing and packaging techniques | A Power Delivery and Decoupling Network Minimizing Ohmic Loss and Supply Voltage Variation in Silicon Nanoscale Technologies | Capacitor switching;dc-dc power conversion;power supplies;voltage control | Silicon;Packaging;Voltage control;Microprocessors;Circuits;Energy consumption;Intelligent networks;Resonant frequency;Parasitic capacitance;DC-DC power converters
This letter proposes a novel converter topology that interfaces three power ports: a source, a bidirectional storage port, and an isolated load port. The proposed converter is based on a modified version of the isolated half-bridge converter topology that utilizes three basic modes of operation within a constant-frequency switching cycle to provide two independent control variables. This allows tight control over two of the converter ports, while the third port provides the power balance in the system. The switching sequence ensures a clamping path for the energy of the leakage inductance of the transformer at all times. This energy is further utilized to achieve zero-voltage switching for all primary switches for a wide range of source and load conditions. Basic steady-state analysis of the proposed converter is included, together with a suggested structure for feedback control. Key experimental results are presented that validate the converter operation and confirm its ability to achieve tight independent control over two power processing paths. This topology promises significant savings in component count and losses for power-harvesting systems. The proposed topology and control is particularly relevant to battery-backed power systems sourced by solar or fuel cells | Tri-Modal Half-Bridge Converter Topology for Three-Port Interface | Bidirectional dc–dc converters;dc–dc converters;multiport dc–dc converters;soft-switching | Topology;Switching converters;Control systems;Clamps;Inductance;Zero voltage switching;Switches;Steady-state;Independent component analysis;Feedback control
A nonlinear control is proposed and its application to the regulation of the dc-dc converters of the boost and buck types is investigated. The proposed controller, which assumes the exponential form of the linear multiloop controller, provides an additional tuning parameter which can used to modify the output response. The system stability in the presence of uncertain load and line voltage as well as the relationship between the nonlinear and linear control strategies are studied. Numerical and experimental results to illustrate the features of the proposed strategy are also presented | A Nonlinear Control for DC–DC Power Converters | Multiloop control;nonlinear control;power converters | Voltage control;Sliding mode control;Circuits;Feedback loop;Buck converters;Stability;Nonlinear control systems;Control systems;Power supplies;Power system modeling
A frequency controlled three-phase induction generator (IG) system using ac-dc power converter is developed in this study. The electric frequency of the IG is controlled using the indirect field-oriented control mechanism. Moreover, an ac-dc power converter is adopted to convert the electric power generated by a three-phase IG from variable-frequency and variable-voltage to constant dc voltage. The rotor speed of the IG, the dc-link voltage and current of the power converter are detected simultaneously to yield maximum power output of the IG through dc-link power control. In this study, first, the indirect field-oriented mechanism is designed for the control of the IG. Then, a novel fuzzy modeling is developed to determine the flux control current and the maximum output power of the IG according to the rotor speed and the desired terminal voltage of the IG. Moreover, an online training recurrent fuzzy neural network (RFNN) with backpropagation algorithm is introduced as the tracking controller of dc-link power. Furthermore, some experimental results are provided to show the effectiveness of the proposed IG system using the RFNN controller for the dc-link power control. Finally, the control performance of the dc-link voltage control using the RFNN is also discussed by some experimental results | An Induction Generator System Using Fuzzy Modeling and Recurrent Fuzzy Neural Network | AC–DC power converter;backpropagation;fuzzy modeling;induction generator (IG);recurrent fuzzy neural network (RFNN) | Fuzzy neural networks;Induction generators;Fuzzy systems;Voltage control;Fuzzy control;Electric variables control;Control systems;AC-DC power converters;Power generation;Power control
This paper presents the detailed design, analysis, and application of the controller for a shunt active power filter based on a pulsewidth modulation dc-to-ac voltage source converter. The controller is mainly tailored to compensate harmonic currents of nonlinear loads connected to the mains. However, it can also achieve reactive-power compensation and mains-current balancing when required. The controller has a two-layer structure. The outer layer generates the current references for the inner layer. The former uses a plug-in discrete-time repetitive algorithm for current-harmonic compensation, a proportional-integral algorithm to maintain the dc-capacitor voltage in spite of unmodeled losses and a reactive-power-reference generator. The inner layer uses state-feedback with integral action for current control. The repetitive controller is justified to improve the tracking of the periodic current references required by the active filters. The stability of the resulting closed-loop system is studied and some indication of the system robustness is given. The proposed controller has been tested in a prototype with balanced and unbalanced nonlinear loads. A discrete-time model of the filter has been used from the beginning. The microcomputer delay when calculating the controller output and the delay due to the anti-aliasing filters have been included in the inner system state-variable model | Application of a Repetitive Controller for a Three-Phase Active Power Filter | Active power filters (APFs);dc-to-ac electronic converters;power quality;repetitive control | Active filters;Pulse width modulation converters;Robust stability;Delay;Voltage control;Pulse modulation;Power harmonic filters;Current control;Testing;Prototypes
A simple analog controller is proposed for the single-phase half-bridge pulsewidth modulation rectifier to maintain near unity power factor at the input and balance the voltages across each half of the dc bus. The controller works in the principle of constant-frequency current programmed control. The required gating pulses are generated by comparing the input current with a linear and bipolar carrier without sensing the input voltage. Two voltage controllers and a single reset-integrator are used to generate the carrier. All the necessary control operations are performed without using any phase locked loop, multiplier, and/or divider circuits. Resistor based sensors are used to measure the voltages across two halves of the dc bus and the input current. The controller can be fabricated as a single integrated circuit. The averaged small signal models and all the necessary design equations are provided. The condition of stability against subharmonic oscillation is analyzed. Calculation of switching and conduction losses is presented. The control concept is validated through simulation and also experimentally on an 800-W half-bridge rectifier. Experimental results are presented for ac-dc application, and also for ac-dc-ac application with both linear and nonlinear loads at two different output fundamental frequencies (50 and 60Hz) | A Simple Analog Controller for Single-Phase Half-Bridge Rectifier | AC–DC conversion;current mode control;half-bridge converter;nonlinear carrier control;one-cycle control;power factor correction (PFC);single-phase uninterruptible power supply (UPS);transformerless UPS | Rectifiers;Voltage control;Space vector pulse width modulation;Pulse modulation;Reactive power;Pulse generation;Phase locked loops;Circuits;Resistors;Current measurement
This paper presents a new topology named zero-voltage switching (ZVS) resonant reset dual switch forward dc-dc converter, which, compared with resonant reset single switch forward dc-dc converter, maintains the advantage that duty cycle can be more than 50%, at the same time disadvantages of high voltage stress for main switches and low efficiency are overcome. In addition, ZVS is achieved for all switches of the presented topology. Therefore, this proposed topology is very attractive for high voltage input, wide range, and high efficiency applications. In this paper, the operation principle and characteristic of this topology are analyzed in detail. Next, the design consideration is presented. Finally, the advantages mentioned above are verified by experimental results | A Novel ZVS Resonant Reset Dual Switch Forward DC–DC Converter | Zero-voltage switching (ZVS) | Switches;Zero voltage switching;Resonance;Switching converters;Stress;Capacitors;Switching circuits;Circuit topology;Costs
A limitation of many high-frequency resonant inverter topologies is their high sensitivity to loading conditions. This paper introduces a new class of matching networks that greatly reduces the load sensitivity of resonant inverters and radio frequency (RF) power amplifiers. These networks, which we term resistance compression networks, serve to substantially decrease the variation in effective resistance seen by a tuned RF inverter as loading conditions change. We explore the operation, performance characteristics, and design of these networks, and present experimental results demonstrating their performance. Their combination with rectifiers to form RF-to-dc converters having narrow-range resistive input characteristics is also treated. The application of resistance compression in resonant power conversion is demonstrated in a dc-dc power converter operating at 100MHz | Resistance Compression Networks for Radio-Frequency Power Conversion | Class E inverter;high frequency;integrated converter;matching network;radio frequency (RF) dc–dc resonant converter;RF power amplifier (RF PA);rectenna;resonant rectifier;self-oscillating inverter;very high frequency (VHF) | Radio frequency;Power conversion;Resonance;Rectifiers;Resonant inverters;Frequency conversion;RLC circuits;Switching frequency;Radiofrequency amplifiers;Pulse amplifiers
<para> Mathematical modeling for power dc–dc converters is a historical problem accompanying dc–dc conversion technology since the 1940s. The traditional mathematical modeling is not available for complex structure converters since the differential equation order increases very high. We have to search for other ways to establish mathematical modeling for power dc–dc converters. We have defined energy factor (EF) and new mathematical modeling for power dc–dc converters that have attracted much attention in recent years. This paper describes the small signal analysis of EF and mathematical modeling for power dc–dc converters in continuous conduction mode and discontinuous conduction mode. EF and the subsequential parameters can illustrate the unit-step response and interference recovery. This investigation may be helpful for system design and dc–dc converters characteristics. Two dc–dc converters: Buck converter and super-lift Luo-converter as the samples, are analyzed in this paper to demonstrate the applications of EF, pumping energy, stored energy (SE), capacitor/inductor SE ratio, energy losses, time constant <formula formulatype="inline"><tex>$\tau$</tex></formula>, and damping time constant <formula formulatype="inline"><tex>$\tau_{d}$</tex></formula>. </para> | Small Signal Analysis of Energy Factor and Mathematical Modeling for Power DC–DC Converters | Capacitor/inductor SE ratio (CIR);energy factor (EF);energy losses (EL);impulse response;mathematical modeling;pumping energy (PE);stored energy (SE);time constant ${\\tau}$ and damping time constant ${\\tau}_{d}$ ;unit-step response | Signal analysis;Mathematical model;DC-DC power converters;Differential equations;Interference;System analysis and design;Buck converters;Capacitors;Inductors;Energy loss
The use of energy storage devices such as batteries or supercapacitors is almost mandatory in fuel cell hybrid electric vehicles, in order to guarantee load leveling, assuring braking energy recovery and good performances in transient operations. To this end, converters with bidirectional power flows are needed to connect the accumulators to the dc-link of the motor drive system. In this paper, a new conversion structure for the bidirectional interfacing of two dc voltage sources with a higher voltage dc-link is presented, where only three controllable power electronic switches are needed and where the only limit is that the sum of the two dc voltages must be lower or equal than the motor drive dc-link voltage. The analysis of the converter structure, the control and modulation systems that have been developed, and simulations and experimental results are reported | New DC–DC Converter for Energy Storage System Interfacing in Fuel Cell Hybrid Electric Vehicles | Bidirectional converter;dc–dc power conversion;fuel cell vehicles (FCVs);multiple-input converter | Energy storage;Fuel cells;Hybrid electric vehicles;Motor drives;Batteries;Supercapacitors;Bidirectional power flow;Voltage control;Power electronics;Switches
<para> In digitally controlled dc–dc converters with a single voltage feedback loop, the two quantizers, namely the analog-to-digital (A/D) converter and the digital pulse-width modulator (DPWM), can cause undesirable limit-cycle oscillations. In this paper, static and dynamic models that include the quantization effects are derived and used to explain the origins of limit-cycle oscillations. In the static model, existence of dc solution, which is a necessary no-limit-cycle condition, is examined using a graphical method. Based on the generalized describing function method, the amplitude and offset-dependent gain model of a quantizer is applied to derive the dynamic system model. From the static and dynamic models, no-limit-cycle conditions associated with A/D, DPWM and compensator design criteria are derived. The conclusions are illustrated by simulation and experimental examples. </para> | Modeling of Quantization Effects in Digitally Controlled DC–DC Converters | DC–DC power conversion;digital control;digital pulse-width modulator (DPWM);quantization | Quantization;Digital control;Pulse width modulation converters;Analog-digital conversion;DC-DC power converters;Limit-cycles;Voltage control;Feedback loop;Digital modulation;Pulse modulation
This paper proposes a simple autotuning technique for digitally controlled dc-dc converters. The proposed approach is based on the relay feedback method and introduces perturbations on the output voltage during converter soft-start. By using an iterative procedure, the tuning of proportional-integral-derivative parameters is obtained directly by including the controller in the relay feedback and by adjusting the controller parameters based on the specified phase margin and control loop bandwidth. A nice property of the proposed solution is that output voltage perturbations are introduced while maintaining the relay feedback control on the output voltage. The proposed algorithm is simple, requires small tuning times, and it is compliant with the cost/complexity constraints of integrated digital integrated circuits. Simulation and experimental results of a synchronous buck converter and of a dc-dc boost converter confirm the effectiveness of the proposed solution | Autotuning of Digitally Controlled DC–DC Converters Based on Relay Feedback | Controller autotuning;dc–dc converters;digital control | Digital control;Digital relays;Pi control;Proportional control;DC-DC power converters;Output feedback;Voltage;Feedback loop;Bandwidth;Feedback control
A pulsed-resonant ac-dc converter and an integrated circuit (IC) controller have been designed, fabricated, and tested for harvesting energy from low-voltage (1.2V), low-power (1-100muW) energy transducers with output frequency in the 10-Hz-1-kHz range. Simulations using foundry models suggest that the silicon loss could be as low as 0.6muW, and the efficiency could reach 70%. With the IC experimentally packaged, the measured efficiency is between 50% and 70%, depending on the size and the loss in the resonant inductor | Low Frequency Pulsed Resonant Converter for Energy Harvesting | Energy harvesting;low-power electronics;micropower converter;pulsed resonant converter | Frequency conversion;Resonant frequency;Resonance;Circuit testing;Pulse circuits;AC-DC power converters;Integrated circuit testing;Transducers;Circuit simulation;Foundries
This paper concerns the design and implementation of a fully integrated high-voltage (HV) front-end transducer for ultrasonic sensing applications. This includes a programmable HV dc-dc converter (HVDC), a drive amplifier, and a tuneable pulse generator. The HVDC is based on a multistage two-phase voltage doubler and static level up shifters. The drive amplifier is composed of a static level-up stage and a Class-D switching output stage. Post-layout simulation and experimental silicon results are reported for two HVDC stages and a drive amplifier, which were fabricated using a 0.8-mum CMOS/DMOS process and having a supply voltage of 5 V/400 V. The measurement results confirm the validation of the HV circuit implementation and its design optimization. An output voltage of up to 200 V was obtained from the HVDC. Also, the drive amplifier generates spikes up to 148 V, with rise and fall times of 69 and 58 ns, respectively. The peak current flowing through the transducer element can be as high as 200 mA | Fully Integrated High-Voltage Front-End Interface for Ultrasonic Sensing Applications | DC–DC converter;drive amplifier;high-voltage (HV) process;sensor interface;ultrasonic sensor | HVDC transmission;Pulse amplifiers;Voltage;Ultrasonic transducers;DC-DC power converters;Tunable circuits and devices;Pulse generation;Circuit simulation;Silicon;CMOS process
The design and development of a phase fluorometric oxygen (O<sub>2 </sub>) sensor system using single-chip CMOS detection and processing integrated circuit (DPIC) and sol-gel derived xerogel thin-film sensor elements is described. The sensor system determines analyte concentrations using the excited state lifetime measurements of an O<sub>2</sub>-sensitive luminophore (tris(4,7-diphenyl-1,10- phenathroline)ruthenium (II)) embedded in the xerogel matrix. A light emitting diode (LED) is used as the excitation source, and the fluorescence is detected by the DPIC using a 16times16 phototransistor array on-chip. The DPIC also consists of a current mirror, current-to-voltage converter, amplifier, bandpass filter, and phase detector. The DPIC output is a dc voltage that corresponds to the detected fluorescence phase shift. With a 14-kHz modulation frequency, the entire system including driving the LED consumes 80 mW of average power. The sensor system provides stable, reproducible, analytically reliable, and fast response (~20 s) to changes in the gaseous oxygen concentrations and establishes the viability for low cost, low power and miniaturized biochemical sensor systems | CMOS-Based Phase Fluorometric Oxygen Sensor System | Chemical sensor;CMOS;frequency response;lifetime sensors;oxygen sensor;phase angle;phase fluorometry;phototransistor;sensor integration;signal processing;sol-gel;VLSI;wavelength response;xerogel | Oxygen;Sensor systems;Phase detection;Light emitting diodes;Fluorescence;Power system reliability;CMOS process;CMOS integrated circuits;Thin film circuits;Thin film sensors
When dc-dc converters operate in chaotic modes, they can generate spread spectra, which are useful for reducing the electromagnetic interference (EMI). Conventionally, the Fast Fourier Transform (FFT) is used to analyze the spectra. However, it is not applicable to the inner-harmonics, the nonintegral multiples of the fundamental frequency, which is a prominent feature of chaotic signals. In this brief, the Prony method is suggested for chaotic spectral estimation of dc-dc converters. Numerical simulations show its advantages over the traditional FFT | Analyzing Chaotic Spectra of DC–DC Converters Using the Prony Method | Chaos;dc–dc converters;fast Fourier transform (FFT);Prony method;spectral estimation | Chaos;Chaotic communication;Electromagnetic interference;Frequency estimation;Fast Fourier transforms;Signal resolution;Sampling methods;Damping;Numerical simulation;Electromagnetic compatibility
This paper presents generalized techniques for realizing PWM patterns which provide selective harmonic elimination and current magnitude modulation (SHEM) for current source inverters/power converters (CSI/C). A combination of chops and short circuit pulses are positioned in such a way that lower order harmonics are eliminated selectively besides current magnitude modulation with minimum switching frequency. Generalized equations and tables which show the relationship of various PWM-SHEM parameters to the position of short circuit pulses and the number of chops per 30/spl deg/ are provided and discussed in detail.&lt;<ETX>&gt;</ETX> | Generalized techniques of selective harmonic elimination and current control in current source inverters/converters |  | Current control;Pulse width modulation;Power harmonic filters;Pulse circuits;Pulse width modulation inverters;Space vector pulse width modulation;Voltage;Switches;Inductance;Switching frequency
The determination of the boundaries between both modes of conduction (continuous and discontinuous) in PWM DC-to-DC switching power converters used as power factor preregulators (PFP) is presented in this paper. When a DC-to-DC switching power converter works as a power factor preregulator, its operating point is constantly changing due to the fact that both the DC voltage conversion ratio and the load "seen" by the power converter are constantly changing in each half-sinusoid of the line voltage (input voltage of the converter). In these conditions, the conduction mode cannot be directly determined. In this paper, the boundaries between both conduction modes in each angle of the half-sinusoidal input voltage have been determined. The conditions to always operate in continuous or in discontinuous conduction modes have been determined as well. Finally, these results have been verified by simulations and experimental results.&lt;<ETX>&gt;</ETX> | The determination of the boundaries between continuous and discontinuous conduction modes in PWM DC-to-DC converters used as power factor preregulators |  | Pulse width modulation;Voltage;Switching converters;DC-DC power converters;Topology;Diodes;Pulse width modulation converters;Stress;Reactive power;Power supplies
A current-mode control technique, quasi-charge control (QCC), is studied. A small-signal model is developed for QCC. The model is derived for converters operating in the continuous conduction mode. The model is accurate up to half of the switching frequency. The proposed small-signal model is used to assess the dynamics of pulse-width-modulated (PWM) power converters with QCC, and to compare their performance to the current-injected control (CIC) and charge control (CC) schemes. As in CC, the QCC converges to CIC at light loads close to the boundary between continuous and discontinuous conduction modes. The dynamics of power converters with QCC or CC are more sensitive to load change and less sensitive to line change than those of power converters with CIC, especially the current loop dynamics. However, unlike in the case of CC, the dependency on the load/line can be controlled when the QCC is designed. Control design guidelines for DC-DC power converters and power factor correction rectifiers are presented, and experimental measurements are performed to verify the proposed model.&lt;<ETX>&gt;</ETX> | Modeling, analysis, and design of the quasi-charge control |  | Pulse width modulation converters;Switching frequency;Pulse width modulation;Control design;Guidelines;DC-DC power converters;Power factor correction;Rectifiers;Power measurement;Performance evaluation
This paper presents a SPICE macromodel for a generic series-parallel resonant converter circuit. The model is derived from the averaged time-invariant state-space equations obtained from a Fourier transform. The conditions are derived under which all but the fundamental harmonic may be discarded, and the model developed based solely on the fundamental Fourier component. The single macromodel developed has a wide range of validity, and allows DC, AC, and transient analyses to be carried out in a fast, easy, and familiar manner. It also permits the converter to be incorporated alongside its control circuitry into an entire system. The simulation results from the model have been compared to results from a full simulation, and the agreement is found to be excellent, with the macromodel simulation running between 37 and 4700 times faster than the full simulation.&lt;<ETX>&gt;</ETX> | Analysis, modeling, and simulation of series-parallel resonant converter circuits |  | Analytical models;Circuit simulation;Resonance;RLC circuits;SPICE;Equations;Transient analysis;Pulse width modulation converters;Equivalent circuits;Frequency
A prototype expert system was developed to demonstrate the feasibility of classifying multispectral remotely sensed data on the basis of spectral knowledge. The spectral expert was developed and tested with Thematic Mapper Simulator (TMS) data having eight spectral bands and a spatial resolution of 5 m. A knowledge base was devloped that describes the target categories in terms of characteristic spectral relationships. The knowledge base was developed under the following assumptions: the data are calibrated to ground reflectance, the area is well illuminated, the pixels are dominated by a single category, and the target categories can be recognized without the use of spatial knowledge. Classification decisions are made on the basis of convergent evidence as derived from applying the spectral rules to a multiple spatial resolution representation of the image. The spectral expert achieved an accuracy of 80-percent correct or higher in recognizing 11 spectral categories in TMS data for the Washington, DC, area. Classification performance can be expected to decrease for data that do not satisfy the above assumptions as illustrated by the 63-percent accuracy for 30-m resolution Thematic Mapper data. | A Spectral-Knowledge-Based Approach for Urban Land-Cover Discrmination |  | Expert systems;Prototypes;Spatial resolution;Reflectivity;Humans;Testing;Target recognition;Image converters;Pattern recognition;Statistical distributions
Digital programs are used to investigate the overvoltages induced in one pole of a bipolar HVDC overhead line, and caused by a line-ground fault on the other dc pole. Various digital tests are carried out, bearing in mind in particular the nature of dc line termination at the converter stations, which may include filter circuits and a surge capacitor. It is shown that the terminal that looks inductive to a wavefront coming from the dc line is undesirable because it would cause high overvoltages at the terminal of the unfaulted pole. It is also shown that in order to reduce the risk of developing a double-pole outage from a single-pole fault, it is desirable to do away with the surge capacitor, if a suitable dc lightning arrester can be designed. Tests are presented in stages to isolate the effects of fault resistance, grid control, and line resistance. Results also indicate the restraints to be put upon the dv/dt line fault detection in order to avoid operation of this protection in the unfaulted pole. | Transient Overvoltage on a Bipolar HVDC Overhead Line Caused by DC Line Faults |  | Voltage control;HVDC transmission;Circuit faults;Circuit testing;Surge protection;Capacitors;Digital filters;Lightning;Arresters;Fault detection
This paper concerns the insulation of reactors and resistors in the harmonic filter circuits on the dc side of an HVDC converter station. The cost of these reactors and resistors is greatly dependent on their insulation levels, and could be a substantial part of the total filter costs if their insulation levels are comparable to the insulation level of the dc busbars. | Insulation Levels of DC Filter Reactors and Resistors for HVDC Power Transmission |  | Insulation;Inductors;Resistors;HVDC transmission;Power transmission;Arresters;Power harmonic filters;Costs;Power system harmonics;Surges
A stability study of a dc power system is performed by applying Nyquist stability criterion to a mathematical model that describes the behavior of the system during small disturbances about a steady-state operating point. The operating-point stability, as predicted by this linearized model, is compared with the response of the hybrid computer simulation of the actual system. Regions of instability for various system parameters, including the impedance of the ac system and the transmission line length, are established by a digital computer study. The delay and attenuation of the transmission line as well as the action of the converters with typical controllers are accurately taken into account. The linearized model presented should be helpful in the design and development of converter control systems for two-terminal dc power systems. Moreover, this method of analysis may be readily extended to include multiterminal dc power systems. | Stability Analysis of a DC Power System |  | Stability analysis;Power system analysis computing;Power system stability;Power system modeling;Stability criteria;Hybrid power systems;Power transmission lines;Power system simulation;Mathematical model;Steady-state
Techniques are developed for the hybrid computer simulation of multiterminal dc power transmission systems with two- or three-conductor transmission lines. The switching of the static converters as well as the attenuation and transport delay of a distortionless transmission line are represented in detail. An example study is performed using a hybrid simulation of a singlepole three-terminal system, wherein the converter terminals are represented on the analog portion and the transmission line is represented on the digital portion of the hybrid computer. Results include waveforms for the transient behavior of the system during line faults on each of the three transmission branches. | Hybrid Computer Simulation of Multiterminal DC Power Transmission Systems |  | Computer simulation;Power transmission;Power transmission lines;Switching converters;Attenuation;Delay;Computational modeling;Analog-digital conversion;Analog computers;Power system transients
Due to the oscillatory nature of the combination of ac system and ac harmonic filters in an HV-DC transmission scheme, transformer magnetising inrush currents have particularly important effects on the overvoltages and transient behaviour of the scheme. | AC System and Transformer Representation for HV-DC Transmission Studies |  | Power harmonic filters;Surges;Converters;Impedance;Magnetic separation;Harmonic filters;Frequency conversion;Damping;Magnetic resonance;Circuits
Steady-state firing-angle control errors and ac voltage distortion lead to the production of abnormal voltage harmonics at the dc terminals of HVDC converters; these are in addition to the usually considered "normal" harmonics. This paper describes the analysis and a digital computer program by which the normal and abnormal harmonics can be calculated for both 6- and 12-pulse converter operation. Examples of computed values are presented. | Harmonic DC Line Voltages Arising from HVDC Power Conversion |  | Power system harmonics;HVDC transmission;Power conversion harmonics;Steady-state;Voltage control;Computer errors;Error correction;Harmonic distortion;Production;Analog-digital conversion
The paper presents a dynamic simulation of an HVDC system by digital computer employing converter equations based on averaged values. The converters are represented by perfect dc generators and motors, their outputs are equal to those from real converters with the sixth and higher harmonics being neglected. The converter control circuit of the system is represented by actual hardware. Due to the simplified representation the program enables a considerable saving of computation time with minimal loss of accuracy. | Simplified Dynamic Simulation of HVDC System by Digital Computer Part I - Computer Program |  | Computational modeling;Computer simulation;HVDC transmission;Equations;Power transmission lines;Circuit simulation;Bridge circuits;Control system synthesis;Transmission line theory;Control systems
The specification, design, and testing of arresters for the HVDC Pacific Coast Intertie are discussed. Included in the report is a description of the overvoltage events significant to arrester design and the resulting specification. The basic problems associated with dc arrester design and techniques used to overcome these problems are covered. | Arrester Protection of High Voltage DC Transmission System Converter Terminals |  | Arresters;Surge protection;Voltage control;Power system protection;Transformers;Valves;HVDC transmission;DC-DC power converters;Systems engineering and theory;Rectifiers
The Kingsnorth scheme will be the first to integrate dc transmission within a closely interconnected ac system. The performance requirements of mixed schemes are described and an outline is given of some design features of converter stations, of control and protection aspects, and of the design of the power cable system. Details are given of the developments carried out by one cablemaker, the type test requirements and their successful conclusion. | The Underground HV DC Link for the Transmission of Bulk Power from the Thames Estuary to the Centre of London |  | Power cables;Temperature;Optical wavelength conversion;Uncertainty;Conductors;Friction;Petroleum;Cooling;Contracts;Wires
This paper deals with the synchronous starting of a large synchronous motor, using a static thyristor frequency converter system. This method, in the following called, Converter Starting, is described. Special inverter questions are treated and the results of analytical and computer studies of the system and of a field test are presented. Potential applications of the method are dewatered starting in the pumping mode of reversible pumped-storage generator/motors and the starting of large synchronous condensers. The same equipment can also be used for braking the machines. | Starting of Large Synchronous Motor Using Static Frequency Converter |  | Synchronous motors;Frequency conversion;Inverters;Commutation;Thyristors;Pumps;Circuits;DC motors;Voltage;Synchronous generators
A complete model of a typical H.V.D.C. converter station suitable for fast transient studies is used to irivestigate the effect of the converter termination on switching-type surges coming from the dc-line. The surge transfer to the converter side of the dc-reactor and the surge distribution within the converter plint are also investigated. Finally, a dynamic model is used to calculate the surge transfer stresses during current extinction followirng a switching surge. | Converter Transients Caused by Switching Type Surges on the DC Line |  | Switching converters;Surges;Capacitance;Voltage;Inductance;Valves;Inductors;Bridge circuits;Reflection;Tail
Some ten years ago Professor Otto Benedikt published a book entitled 'The Autodyne, a New Electrical Machine'. About the same time, however, machines engineers in the West were concentrating their efforts towards invertor fed machines using semiconductor devices, and because of this, interest in the potential of the autodyne has been negligable. This paper presents the theory and steady state analysis of the autodyne in familiar form, and gives the results obtained from a prototype machine, which was built up from an existing rotary convertor. | The Steady State Analysis and Performance of an Experimental Autodyne |  | Steady-state;Performance analysis;Stator windings;Machine windings;Brushes;DC motors;Synchronous motors;Voltage control;Electric resistance;Converters
A practicable modern type of HVdc control system is modeled dynamically on a digital computer. The simulation interfaces with dynamic simulation of converter action, the ac system and the dc system. Applications have included harmonic studies, fault analysis and multi-terminal dc systems, in addition to control circuit development and optimisation. An example is presented of a multi-terminal system study in the context of dc fault behaviour with dc circuit breakers included. The detailed control simulation can be simplified for certain dynamic studies. | Dynamic Digital Simulation of HVDC Conventer Control and its Application to System Studies |  | Digital simulation;HVDC transmission;Circuit simulation;Application software;Computational modeling;Circuit faults;Control system synthesis;Analog-digital conversion;Harmonic analysis;Control systems
HV DC transmission schemes can have system conditions in which the ac system is in resonance with the ac harmonic filters at particular harmonics of the supply frequency, and these resonances may be excited by transformer magnetizing inrush currents, generating overvoltages at the ac busbars of the HV DC convertor station. In the case of a rectifier station, supplied directly by generators with no local load, these overvoltages may be as high as twice the rated voltage and may exist for many cycles of the supply frequency. This effect is examined in this paper and the results of many thousands of model tests are included. | Overvoltages in HV DC Transmission Systems Caused by Transformer Magnetizing Inrush Currents |  | Surges;Magnetic resonance;Magnetic separation;Harmonic filters;Power harmonic filters;Frequency conversion;Resonant frequency;AC generators;DC generators;DC-DC power converters
A self-controlled synchronous machine drive system consists of a frequency converter, a control loop utilizing ashaft angle sensor as the primary control input, and a conventional synchronous machine. The static and dynamic characteristics of the system are similar to those of a dc machine. | Commutation by Armature Induced Voltage in Self-Controlled Synchronous Machines |  | Commutation;Voltage;Synchronous machines;Control systems;DC machines;Synchronous motors;Frequency conversion;Sensor systems;Equations;Stator windings
Long extra high voltage (EHV) ac lines cannot be loaded to their thermal limits in order to keep sufficient margin against transient instability. With the scheme proposed in this paper, it is possible to load these lines very close to their thermal limits. The conductors are allowed to carry usual ac along with dc superimposed on it. The added dc power flow does not cause any transient instability. This paper presents the feasibility of converting a double circuit ac line into composite ac-dc power transmission line to get the advantages of parallel ac-dc transmission to improve stability and damping out oscillations. Simulation and experimental studies are carried out for the coordinated control as well as independent control of ac and dc power transmissions. No alterations of conductors, insulator strings, and towers of the original line are needed. Substantial gain in the loadability of the line is obtained. Master current controller senses ac current and regulates the dc current orders for converters online such that conductor current never exceeds its thermal limit | Power Upgrading of Transmission Line by Combining AC–DC Transmission | Extra high voltage (EHV) transmission;flexible ac transmission system (FACTS);power system computer-aided design (PSCAD) simulation;simultaneous ac–dc power transmission | Power transmission lines;Conductors;Thermal loading;Power system transients;Voltage;Load flow;Circuit stability;Damping;Circuit simulation;Power transmission
This paper deals with the development and implementation of a current-source-converter-based static synchronous compensator (CSC-STATCOM) applied to the volt-ampere-reactive (VAR) compensation problem of coal mining excavators. It is composed of a plusmn750-kVAR full-bridge CSC with selective harmonic elimination, a low-pass input filter tuned to 200 Hz, and a Delta/Y-connected coupling transformer for connection to medium-voltage load bus. Each power semiconductor switch is composed of an asymmetrical integrated gate commutated thyristor (IGCT) connected in series with a reverse-blocking diode and switched at 500 Hz to eliminate 5th, 7th, 11th, and 13th current harmonics produced by the CSC. Operating principles, power stage, design of dc link, and input filter are also described in this paper. It has been verified by field tests that the developed STATCOM follows rapid fluctuations in nearly symmetrical lagging and leading VAR consumption of electric excavators, resulting in nearly unity power factor on monthly basis, and the harmonic current spectra in the lines of CSC-STATCOM at the point of common coupling comply with the IEEE Std. 519-1992 | Reactive-Power Compensation of Coal Mining Excavators by Using a New-Generation STATCOM | Current-source converter (CSC);harmonic elimination;power quality;static VAR compensator (SVC) | Automatic voltage control;Power harmonic filters;Reactive power;Power semiconductor switches;Thyristors;Power system harmonics;Low pass filters;Medium voltage;Semiconductor diodes;Testing
Portable, transistorized television receivers are usually designed to operate from 12 volts DC. The converter for AC power line operation in most TV sets is built in, but in a few sets it may be in a small box at the AC prong end of the line cord. A cigarette lighter plug in cord accessory is usually supplied for operating the set from an external 12 volt battery as is found in most automobiles, boats, private airplanes, etc. | Portable Television Discharge-Charge Control System as Used With Rechargeable Manganese Alkaline Batteries |  | Control systems;Manganese;Batteries;Voltage;Costs;TV receivers;Circuits;Power semiconductor switches;Resistors;Capacitors
A TE-TM mode converter, useful at either 0.632 or 0.840 mu m, has been fabricated on y-cut LiNbO/sub 3/ by Ti indiffusion with the channel waveguide placed parallel to the z-axis. For TE polarized input, the maximum TM modulation depth is 97 percent at 0.632 mu m with a 5-V (pp) drive and 99 percent at 0.840 mu m with a 12-V (pp) drive. A similar device operating at 1.3 mu m displays 98-percent TE-TM switching at 68 V. Operation involves only coplanar electrodes placed alongside the channel acting on the r/sub 61/ electrooptic coefficient. A separately deposited buffer layer is unnecessary. Testing indicates a substantially greater tolerance to electrode misalignment than afforded by similar structures formed in x-cut substrates. Data illustrating immunity to photorefractive drift in the presence of a DC bias voltage is presented for 0.840- mu m wavelength operation.&lt;<ETX>&gt;</ETX> | Simplified Z-propagating DC bias stable TE-TM mode convertor fabricated in Y-cut lithium niobate |  | Converters;Lithium niobate;Electrodes;Optical waveguides;Voltage;Optical frequency conversion;Polarization;Displays;Buffer layers;Testing
In order to investigate the behavior of insulators in a natural operating environment, a full-scale insulator testing rack was constructed at the Sylmar DC Converter Station, southern terminal of the ± 400 kV HVDC Pacific Intertie. Strings of insulators have been under testing continuously for almost four years. The insulators are energized directly by the Pacific DC Intertie System voltage and are subject to identical operating conditions as insulators on the dc line. Surface leakage currents are continuously being monitored and the surface contaminants regularly sampled. In addition, meteorological conditions at the site are recorded. The nature of contamination and its rate of accumulation are also monitored on a regular basis. Relationships between surface leakage current and weather parameters are analyzed in order to arrive at some clues as to the electrical behavior of insujlators. | Pollution Performance of DC Insulators under Operating Conditions
This paper presents a new switching strategy for pulse width modulation (PWM) power converters. Since the proposed strategy uses independent on/off switching action of the upper or lower arm according to the polarity of the current, the dead time is not needed except instant of current polarity change. Therefore, it is not necessary to compensate the dead time effect and the possibility of arm short is strongly eliminated. The current control of PWM power converters can easily adopt the proposed switching strategy by using the polarity information of the reference current instead of the real current, thus eliminating the problems that commonly arise from real current detection. In order to confirm the usefulness of the proposed switching strategy, experimental tests were done using a single-phase inverter with passive loads, a three-phase inverter for induction motor drives, a three-phase ac/dc PWM converter, a three-phase active power filter, and a class-D amplifier, the results of which are presented in this paper | A New Switching Strategy for Pulse Width Modulation (PWM) Power Converters | Dead time effect;power converters;pulse width modulation;switching strategy | Pulse width modulation converters;Pulse width modulation;Switching converters;Pulse width modulation inverters;Active filters;Pulse amplifiers;AC motors;Switching circuits;Voltage;Minimization methods
A mathematical model of two-mass vibratory conveying system with electromagnetic vibratory actuator (EVA) and possible ways of their optimal control by using power converter is presented in this paper. Vibratory conveyors are commonly used in industry to carry a wide variety of particulate and granular materials. Application of electromagnetic vibratory drive combined with power converters provides flexibility during work. The use of a silicon-controlled rectifier (SCR) implies a phase angle control, which is very easy, but with many disadvantages (fixed frequency which is imposed by ac mains supply, poor power factor, mechanical retuning, etc.). Switching converters overcomes these disadvantages. Only then, driving for EVA does not depend on mains frequency. As well as amplitude and duration of excitation force tuning, it is also possible to tune its frequency. Consequently, complicated mechanical tuning is eliminated and seeking resonant frequency is provided. Previously mentioned facts motivated phase angle control and switch mode control behavior research for electromagnetic vibratory drives. Simulation and experimental results and their comparisons are exposed in this paper. The simulation model and results are given in the program package PSPICE. Experimental results are recorded on implemented control systems for SCR and transistor power converters. Partial results concerning the resonant frequency seeking process with transistor converter are also exposed | Power Converter Control Circuits for Two-Mass Vibratory Conveying System With Electromagnetic Drive: Simulations and Experimental Results | AC–DC power conversion;actuators;conveyors;current control;phase control;resonance;silicon-controlled rectifier (SCR);switching circuits | Circuit simulation;Thyristors;Tuning;Resonant frequency;Switches;Atmospheric modeling;Mathematical model;Actuators;Optimal control;Electrical equipment industry
<para> Most of single-stage power factor correction (PFC) ac-dc converters usually present a high voltage swing on the storage capacitor. That means, high size and cost of the storage capacitor is obtained. The Series Inductance Interval (SII) PFC converters allow reducing cost and size of the storage capacitor since the capacitor voltage is lower than the output voltage and, therefore, the voltage swing is significantly reduced. In this paper, the novel single-stage SII-B-2D PFC converter is presented. In addition, this topology provides input current harmonics under EN61000-3-2 Class D limits and advantageous component count. </para> | New Power Factor Correction AC-DC Converter With Reduced Storage Capacitor Voltage | AC-DC power conversion;capacitive energy storage;power conversion harmonics;power electronics;power supplies;pulse width modulated power converters | Power factor correction;AC-DC power converters;Capacitors;Costs;Energy storage;Voltage control;Pulse width modulation converters;Power conversion harmonics;Pulsed power supplies;Inductance
In this paper, an active-clamp forward converter with transient current build-up zero-voltage switching (ZVS) technique is proposed. The proposed converter is suitable for the low-voltage and high-current applications. The structure of the proposed converter is the same as that of the conventional active-clamp forward converter. However, since it controls the secondary synchronous switch to build up the primary current during the very short period of time, the ZVS operation is easily achieved without any additional conduction losses of magnetizing current in the transformer and clamp circuit. Furthermore, there are no additional circuits required for the ZVS operation of power switches. Therefore, the proposed converter can achieve the high efficiency and low electromagnetic-interference noise resulting from the soft switching without any additional conduction losses and shows the high power density resulting from the high efficiency and no additional components added. The operational principle and design example are presented. Experimental results demonstrate that the proposed converter can achieve an excellent ZVS performance throughout all load conditions and a significant improvement in the efficiency for the 100-W (5 V, 20 A) prototype converter | High-Efficiency Active-Clamp Forward Converter With Transient Current Build-Up (TCB) ZVS Technique | DC–DC power conversion;power distribution;pulsewidth-modulated power converters | Zero voltage switching;Switching converters;Switches;Switching circuits;Magnetic switching;Magnetic losses;Clamps;Magnetic circuits;Circuit noise;Electromagnetic interference
A new multiple-coupled inductor (MCI) is proposed for good cross regulation among low output voltages, high power density, and reduced converter volume. Moreover, a current doubler rectifier and a self-driven synchronous rectifier are presented to achieve high efficiency. The structure of the MCI is composed of four windings on a common core, and has the properties of a current doubler and good cross regulation. A dc-dc half-bridge converter using the proposed MCI is analyzed and designed for 40-W low output voltages (3.3, 4.5 V). This converter is very suitable for high current and low voltage applications. It is shown via experimental results that efficiency of over 90% and cross regulation of about 5% are achieved | DC–DC Converter Using a Multiple-Coupled Inductor for Low Output Voltages | Cross regulation;current doubler rectifier;multiple-coupled inductor (MCI);synchronous rectifier | Inductors;Low voltage;Rectifiers;Stress;Switches;Magnetic separation;Schottky diodes;Data processing;Cellular phones;Semiconductor diodes
In this paper, a high-efficiency dc-dc converter with high voltage gain and reduced switch stress is proposed. Generally speaking, the utilization of a coupled inductor is useful for raising the step-up ratio of the conventional boost converter. However, the switch surge voltage may be caused by the leakage inductor so that it will result in the requirement of high-voltage-rated devices. In the proposed topology, a three-winding coupled inductor is used for providing a high voltage gain without extreme switch duty-cycle and enhancing the utility rate of magnetic core. Moreover, the energy in the leakage inductor is released directly to the output terminal for avoiding the phenomenon of circulating current and the production of switch surge voltage. In addition, the delay time formed with the cross of primary and secondary currents of the coupled inductor is manipulated to alleviate the reverse-recovery current of the output diode. It can achieve the aim of high-efficiency power conversion. Furthermore, the closed-loop control methodology is utilized in the proposed scheme to overcome the voltage drift problem of the power source under the variation of loads. Some experimental results via an example of a proton exchange membrane fuel cell power source with 250-W nominal rating are given to demonstrate the effectiveness of the proposed power conversion strategy | High-Efficiency DC-DC Converter With High Voltage Gain and Reduced Switch Stress | DC-DC converter;coupled inductor;fuel cell;proton exchange membrane;reverse recovery | Switches;DC-DC power converters;Switching converters;Voltage;Stress;Inductors;Surges;Power conversion;Topology;Couplings
Open-loop transfer functions can be used to create closed-loop models of pulsewidth-modulated (PWM) converters. The closed-loop small-signal model can be used to design a controller for the switching converter with well-known linear control theory. The dynamics of the power stage for boost PWM dc-dc converter operating in continuous-conduction mode (CCM) are studied. The transfer functions from output current to output voltage, from duty cycle to output voltage including MOSFET delay, and from input voltage to output voltage are derived. The derivations are performed using an averaged linear circuit small-signal model of the boost converter for CCM. Experimental Bode plots and step responses were used to test the accuracy of the derived transfer functions. The theoretical and experimental responses were in excellent agreement, confirming the validity of the derived transfer functions | Voltage-Loop Power-Stage Transfer Functions With MOSFET Delay for Boost PWM Converter Operating in CCM | Boost converter;delay;pulsewidth modulated (PWM);PWM power converters;step responses;switch-mode power supply;transfer functions | Voltage;Transfer functions;MOSFET circuits;Power MOSFET;Delay;Pulse width modulation converters;Pulse width modulation;Open loop systems;Switching converters;Control theory
Recent advances in the area of quantum functional devices are discussed. After a discussion of the functional device concept, resonant-tunneling bipolar transistors (RTBTs) with a double barrier in the base region are described. Design considerations for RTBTs with ballistic injection and the first observation of minority-electron ballistic RT are presented. RTBTs using thermionic injection and exhibiting a high peak-to-valley ratio at room temperature in the transfer characteristics are also described. Multiple-state RTBTs and their DC and microwave performance are then discussed. Circuit applications of RTBTs also are discussed. It is shown that RTBTs allow the implementation of many analog and digital circuit functions with a greatly reduced number of transistors and show considerable promise for multiple-valued logic. Experimental results on frequency multipliers and parity bit generators are presented. Analog-to-digital converters are memory circuits are also discussed. Two novel superlattice-base transistors are reported. Negative transconductance is achieved by suppression of injection into minibands. Gated quantum-well RT transistors are also discussed.&lt;<ETX>&gt;</ETX> | Quantum functional devices: resonant-tunneling transistors, circuits with reduced complexity, and multiple valued logic |  | Resonant tunneling devices;Bipolar transistors;Temperature;Digital circuits;Microwave transistors;Logic circuits;Frequency;Analog-digital conversion;Transconductance;Quantum well devices
Integrated switching power supplies with multimode control are gaining popularity in state-of-the-art portable applications like cellular phones, personal digital assistants (PDAs), etc., because of their ability to adapt to various loading conditions and therefore achieve high efficiency over a wide load-current range, which is critical for extended battery life. Constant-frequency, pulsewidth modulated (PWM) switching converters, for instance, have poor light-load efficiencies because of higher switching losses while pulse-frequency modulation (PFM) control in discontinuous-conduction mode (DCM) is more efficient at light loads because the switching frequency and associated switching losses are scaled down with load current. This paper presents the design and integrated circuit prototype results of an 83% power efficient 0.5-V 50-mA CMOS PFM buck (step-down) dc-dc converter with a novel adaptive on-time scheme that generates a 27-mV output ripple voltage from a 1.4- to 4.2-V input supply (battery-compatible range). The output ripple voltage variation and steady-state accuracy of the proposed supply was 5 mV (22-27 mV) and 0.6% whereas its constant on-time counterpart was 45 mV (10-55 mV) and 3.6%, respectively. The proposed control scheme provides an accurate power supply while achieving 2%-10% higher power efficiency than conventional fixed on-time schemes with little circuit complexity added, which is critical during light-loading conditions, where quiescent current plays a pivotal role in determining efficiency and battery-life performance | An Accurate, Low-Voltage, CMOS Switching Power Supply With Adaptive On-Time Pulse-Frequency Modulation (PFM) Control | Adaptive “on” time;dc–dc converter;integrated power supply;pulse-frequency modulation (PFM) control | Pulsed power supplies;Pulse modulation;Programmable control;Adaptive control;Pulse width modulation converters;Pulse width modulation;Power supplies;Personal digital assistants;Optical modulation;Switching loss
A gate recess process for a 0.5- mu m I-HEMT (inverted high electron mobility transistor) has been developed. A drain conductance for the 0.5- mu m I-HEMT as small as 2 mS/mm was achieved, indicating a small short-channel effect. The threshold voltage uniformities were studied in microscopic and macroscopic areas in a 2-in wafer. The uniformities are very high, i.e. the standard deviations of microscopic and macroscopic areas are 10 and 30 mV, respectively, at a threshold voltage of 0.1 V. An 8*4 parallel multiplier was fabricated, and a multiplication time of 1.67 ns was obtained at room temperature. An 8-b digital/analog converter (DAC) was fabricated and operated at a clock rate of 1.2 GHz. The DC linearity of the DAC is better than 0.18 LSB. These results confirm that an I-HEMT is very well suited for high-speed integrated circuits.&lt;<ETX>&gt;</ETX> | A 0.5- mu m-gate GaAs/AlGaAs inverted HEMT IC-multiplier and D/A converter |  | Gallium arsenide;HEMTs;Threshold voltage;Microscopy;MODFETs;Temperature;Analog-digital conversion;Clocks;Linearity;High speed integrated circuits
A new procedure for the selection of magnetic cores for use in energy-storage dc-to-dc power converters that eliminates the need for an automated computer search algorithm and stored data file is presented. The converter configurations included in the procedure are the three commonly encountered single-winding converters for voltage stepup, for current stepup and voltage stepup/current stepup, and for the two-winding converter for voltage stepup/current stepup. For each converter configuration, three types of controllers are considered: constant-frequency, constant on-time, and constant off-time. Using concepts developed from analyses of these converters by considering the transfer of energy by means of an energystorage inductor or transformer, a special table of parameters calculated from magnetic core data is constructed, which leads to a considerably simplified design procedure. | Table-Aided Design of the Energy-Storage Reactor in DC-to-DC Converters |  | Inductors;DC-DC power converters;Magnetic cores;Voltage;Equations;Magnetic analysis;Aerospace and electronic systems;Time domain analysis;Solid modeling;Magnetic circuits
State-plane analysis techniques are employed to study the voltage stepup energy-storage dc-to-dc converter. Within this framework, an example converter operating under the influence of a constant on-time and a constant frequency controller is examined. Qualitative insight gained through this approach is used to develop a conceptual free-running control law for the voltage stepup converter which can achieve steady-state operation in one on/off cycle of control. Digital computer simulation data are presented to illustrate and verify the theoretical discussions presented. | State Trajectories Used to Observe and Control DC-to-DC Converters |  | DC-DC power converters;Power electronics;Steady-state;Computer simulation;Frequency conversion;Voltage control;Visualization;Circuits;Control systems;Power engineering and energy
Mathematical representations of a state-plane switching boundary employed in a state-trajectory control law for dc-to-dc converters are derived. Several levels of approximation to the switching boundary equations are presented, together with an evaluation of the effects of nonideal operating characteristics of converter power stage components on the shape and location of the boundary and the behavior of a system controlled by it. Digital computer simulations ions of d-to-dc converters operating in conjunction with each of these levels of control are presented and evaluated with respect to changes in transient and steady-state performance. | A State-Trajectory Control Law for DC-to-DC Converters |  | DC-DC power converters;Control systems;Switching converters;Equations;Nonlinear control systems;Steady-state;Performance analysis;Shape control;Computer simulation;Telephony
Analytical and experimental considerations of the noise suppression characteristics of a typical dc-to-dc converter with a two-winding reactor are described. The high-frequency equivalent circuits for external noise are presented which are composed of parasitic parameters and have parallel and series resonances. The high-frequency responses calculated from these equivalent circuits agree well with the experimental results. Effects of the parasitic parameters on the noise suppression capability are discussed. | Noise Suppression Characteristics of a dc-to-dc Converter |  | DC-DC power converters;Semiconductor device noise;Circuit noise;Equivalent circuits;Regulators;Semiconductor diodes;Inductors;Communication switching;Switching converters;Voltage
Analytical and experimental considerations of the common-mode noise in a dc-to-dc connverterare discussed. Analyzing the mechanism of the common-mode noise generation by means of a high-frequency equivalent circuit, we estimate the output noise voltage generated during the transistor's turn-on time. This commonmode noise consists mainly of two frequency components distributed in several megahertz. The effects of parasitic parameters on the noise voltage and frequencies are clarified. In addition, the effect of a common-mode choke on the noise suppression is discussed experimentally. | Common-Mode Noise Generation in a DC-to-DC Converter |  | Noise generators;DC-DC power converters;Circuit noise;Voltage;Inductors;Switching converters;Equivalent circuits;Inductance;Capacitors;Capacitance
A philosophy for the improvement of the extraction of controlled dc power from a polyphase ac supply line is presented. Extension of this philosophy for the interface of synchronous polyphase networks is briefly indicated. The needed kilovolt-ampere capacity of the supply line is reduced to nearly two thirds of the capacity needed for conventional controlled ac/dc converter systems. The new system requires only a small fraction of the physical weight of conventional converters. The improvements are derived from the interposition of a modulated high-power frequency carrier between the linked systems for the purpose of reconciliation of their conflicting characteristics. The harmonic content of the ac-phase currents is greatly reduced. The system operates with internal frequencies near 10 kHz; efficiencies in the upper nineties have been attained with this type of converter. | Certain System Aspects of the Double-Sided Cyclo-Converter |  | Voltage;Inverters;Control systems;Intersymbol interference;Power electronics;DC-DC power converters;Frequency modulation;Power harmonic filters;Frequency conversion;Rectifiers
| Corrections to "Certain System Aspects of the Double-Sided Cyclo-Converter" |  | Equations;Electrons;Tellurium;Power electronics;DC-DC power converters;Load flow;Frequency conversion;Passive filters;Bridges
| Correction to "Transient Modeling of Synchronous Machine-Transformer-SCR Bridge" |  | Bridges;Equations;Electrons;Tellurium;Power electronics;DC-DC power converters;Load flow;Frequency conversion;Passive filters
In a multi-output dc-to-dc converter with cross regulation, the noise generated in one of the multiple loads is transmitted to the other loads. It is called "cross noise." This cross noise is analyzed and experimental results are given. High-frequency equivalent circuits, which are composed of parasitic parameters and have several parallel and series resonances, are presented for cross noise in a two-output dc-to-dc converter. The frequency responses versus 100 kHz through 10 MHz noise are calculated from these equivalent circuits and agree well with experimental results. | Cross Noise in Multi-Output DC-to-DC Converters |  | DC-DC power converters;Circuit noise;Noise generators;Equivalent circuits;Frequency;Voltage;Diodes;Smoothing methods;Capacitors;Parasitic capacitance
Closed-form steady-state equations are derived for the halfbridge series resonant converter with a rectified (dc) load. Normalized curves for various currents and voltages are then plotted as a function of the circuit parameters. Experimental results based on a 10-kHz converter are presented for comparison with the calculations. | A Normalized Model for the Half-Bridge Series Resonant Converter |  | Resonance;Circuits;Power supplies;Capacitors;Equations;Power system modeling;Steady-state;Voltage;Power engineering and energy;DC-DC power converters
The new dc-to-dc converter driven by the external pulse is presented. The principle is based on the synchronizing phenomenon in the transistor core multivibrator. There are the voltage feed- back in the OFF interval and the current feedback in the ON interval. The flux of the saturable core is changed along the minor hysteresis loop. The operations are explained by the aid of the averaged method of the state space technique. The efficiency of this converter is high and the construction is very simple. | Pulse Synchronizing DC-to-DC Converter |  | DC-DC power converters;Frequency synchronization;Hysteresis;Voltage control;Clocks;Feedback circuits;Switching frequency;State-space methods;Space vector pulse width modulation;Pulse width modulation
An analysis technique is presented which permits the designer to explore the start-up transient of a dc-to-dc converter when it is powered by a current-limited source. The current versus voltage characteristics of the source are superimposed upon those of the dc-to-dc converter. By noting the nature of the intersection of these curves in the voltage-current plane, we are able to predict whether or not the converter is able to start up while powering a specified load. | Start-Up Transient of a DC-to-DC Converter Powered by a Current-Limited Source |  | DC-DC power converters;Voltage;Steady-state;Repeaters;Transient analysis;Telephony;Control systems;Trajectory;Switching converters;Filters
A new generation of dc/ac sine generators, based on dc/dc, pulse-width modulation (PWM) storage converter structure operating with rectified sine wave control and associated with a controlled bridge, is described. The efficiency, harmonic distortion, and transien't behavior are better in dc/dc sine convertors than conventional dc/ac sine convertors. Continuous non-linear or linear methods previously described can be extended to design this structure. | DC/AC High Power Cell Structure Improves Sine Generator Performance |  | AC generators;DC generators;Power generation;Pulse width modulation converters;DC-DC power converters;Pulse width modulation;Bridge circuits;Inverters;Pulse generation;Analog-digital conversion
A new current injected equivalent circuit approach (CIECA) to modeling switching dc-dc converter power stages is developed, which starts with the current injected approach and results in either a set of equations which completely describe input and out-put properties or an equivalent linear circuit model valid at small signal, low frequency levels. This approach to modeling switching dc-dc converter power stages has the merits but not the demerits of both the electronic equivalent circuit state space average approach and the current injected control type approach, namely, 1) the modeling is very clear and is simple whether the converter operates in continuous or discontinuous inductor conduction modes, 2) the modeling results in an equivalent circuit which is very close to the actual converter, and 3) the equivalent circuit can be used directly in the computer for theoretical predictions like SPICE, etc. | Current Injected Equivalent Circuit Approach to Modeling Switching DC-DC Converters |  | Equivalent circuits;Switching circuits;DC-DC power converters;Switching converters;Predictive models;Equations;Linear circuits;Frequency conversion;State-space methods;Inductors
Three basic switching regulators: buck, boost, and buck/boost, employing a multiloop standardized control module (SCM) were characterized by a common small signal block diagram. Employing the unified model, regulator performances such as stability, audiosusceptibility, output impedance, and step load transient are analyzed and key performance indexes are expressed in simple analytical forms. More importantly, the performance characteristics of all three regulators are shown to enjoy common properties due to the unique SCM control scheme which nullifies the positive zero and provides adaptive compensation to the moving poles of the boost and buck/boost converters. This allows a simple unified design procedure to be devised for selecting the key SCM control parameters for an arbitrarily given power stage configuration and parameter values, such that all regulator performance specifications can be met and optimized concurrently in a single design attempt. | Analysis and Design of a Standardized Control Module for Switching Regulators |  | Regulators;Control systems;Circuits;Application specific processors;Signal processing;Digital signal processing;Transient analysis;Performance analysis;Design optimization;DC-DC power converters
A nonlinear programming technique using the penalty function method is employed for the minimum weight design of a halfbridge dc-dc buck power converter. The cost-effective computeraided approach provides a minimum weight design down to the details of the component level which concurrently meets all power circuit performance requirements. Important design insights and guidelines are obtained to readily assess 1) the tradeoffs between weight and loss as the switching frequency is increased, 2) the optimum operating frequency range over which the total weight/loss is minimized, 3) the impact of device characteristics on the total weight and loss profile. | Design Optimization for a Half-Bridge DC-DC Converter |  | Design optimization;DC-DC power converters;Aerospace electronics;Cost function;Functional programming;Concurrent computing;Circuit optimization;Guidelines;Switching frequency;Power electronics
A hard limiter is a simple, yet highly efficient, RF signal sensor for VLF and LF navigation receivers. The observation reliability is used as the single quality criterion for the hard limiter if applied as a singlebit analog-to-digital converter (ADC). The effects of noise (Gaussian and atmospheric), nonsynchronous and synchronous interference, and dc offset on the observation reliability are described extensively. The single parameter determination Pobs is adequate for characterizing the polarity detector. This facilitates rank ordering of influences disturbing the signal and is a useful tool in optimizing digital tracking loops. The "built-in" noise-censoring properties of the hard limiter in the presence of atmospheric noise are excellent. Therefore, three different atmospheric noise models are used in the determination of the observation reliability Pobs. Some ways for coping with other disturbances that potentially threaten the good performance of the hard limiter are suggested. | Hard Limiter Performance as a Polarity Detector for Extremely Polluted Signals |  | Detectors;Pollution;Radio transmitters;Receivers;Low-frequency noise;Radio navigation;Signal processing;RF signals;Analog-digital conversion;Interference
Sundstrand Advanced Technology Corporation The current injection equivalent circuit approach (CIECA) to modeling switching converter power stages is extended to model the current programmed converter power stages operating in fixed frequency, continuous inductor conduction mode. To demonstrate the method, modeling is carried out for the buck, boost, and buckboost converters to obtain small-signal linear equivalent circuit models which represent both input and output properties. The results of these analyses are presented in the form of linear equivalent circuit models as well as transfer functions. Though current programmed converters exhibit single-pole response, the addition of artificial ramp changes converters to exhibit well damped two-pole response. This has been investigated for the first time using CIECA. The results of these analyses are presented in the form of linear equivalent circuit models as well as transfer functions. | CIECA: Application to Current Programmed Switching Dc-Dc Converters |  | DC-DC power converters;Switching converters;Equivalent circuits;Inductors;Transfer functions;Control systems;Frequency conversion;Aerodynamics;Frequency domain analysis;Protection
The nonlinear modeling and analysis of dc-dc converters has been done by averaging and discrete-sampling techniques. The averaging technique is simple, but inaccurate, as the modulation frequencies approach the theoretical limit of one-half the switching frequency. The discrete technique is accurate even at high frequencies, but is very complex and cumbersome. An improved model is developed by combining the aforementioned techniques. This new model is easy to implement in circuit and state variable forms and is accurate to the theoretical limit. | Improved Switching Converter Model Using Discrete and Averaging Techniques |  | Switching converters;DC-DC power converters;Switching frequency;Circuits;Topology;Switches;Nonlinear equations;Performance analysis;Power system modeling;Voltage
Three sets of design graphs and equations are developed to facilitate design of the energy-storage inductors for dc-to-dc converters. Using the design graphs, a quick estimate of the inductor minimum weight, the transistor peak current, and the inductor power loss can be obtained. Tradeoff studies can be conveniently conducted using these graphs. The effects of duty cycle controllers, constant frequency and constant tON, on the optimal selection of the energystorage inductors are assessed. | Optimization of the Energy-Storage Inductors for DC-to-DC Converters |  | Inductors;DC-DC power converters;Equations;Inductance;Voltage;Frequency conversion;Copper;Optimal control;Aerospace electronics;Circuits
A new way is given to describe the independent and dependent design variables of the power train of a dc-to-dc converter in terms of a multidimensional design-parameter space. These concepts provide a framework for examining the problem of design optimization of the power train, with particular emphasis on the maximization of converter efficiency. Numerous examples of important parameterspace surfaces illustrate some of the major relationships between core volume, switching frequency, and output power and between efficiency, ripple, and temperature rise of the energy-storage reactor. Also, the difference in performance between the continuous and discontinuous magnetomotive (MMF) force modes of operation is explored. | DC-to-DC Converter Power-Train Optimization for Maximum Efficiency |  | DC-DC power converters;Design optimization;Circuits;Multidimensional systems;Magnetic cores;Switching frequency;Power generation;Temperature;Power electronics;Switching converters
A simple nonlinear discrete-time dynamic model for the series resonant dc-dc converter is derived using approximations appropriate to most power converters. This model is useful for the dynamic simulation of a series resonant converter using only a desktop calculator. The model is compared with a laboratory converter for a large transient event. | A Large-Signal Dynamic Simulation for the Series Resonant Converter |  | Resonance;Aerodynamics;Circuit simulation;Computational modeling;Strontium;DC-DC power converters;Steady-state;Switching converters;Capacitance;Filters
In general, circuit reliability can be enhanced by either incorporating redundancy or by minimizing a circuits component count. Conventional nonregulating converters generally require two active devices, whereas in regulating converters or switching regulators as many as 10 transistors, either integrated or discrete, is not uncommon. A regulating dc-to-dc converter which provides useful regulation and which can be constructed with either two or three transistors is described. | A Pulsewidth-Modulated Dc-to-Dc Converter That Utilizes a Small Number of Components |  | DC-DC power converters;Capacitors;Switching converters;Pulse width modulation converters;Voltage;Circuit faults;Transformer cores;Integrated circuit reliability;Redundancy;Regulators
A new type of control loop is presented for dc/dc regulators, based on the use of a linear analog to pulsewidth modulator. This function, which is independent of operating frequency, permits high sampling frequencies. Combined with a limiter of the analog input, limitation characteristics are automatically available, without any extra sensing on the hot line. The independence of parameters f0 and t1 is demonstrated, and application of the loop to control the regulator output characteristics is shown. This flexibility finds useful applications in high-power systems (1 kW) by permitting parallel unit operations and utilization of modular units. | New Control Technique in dc/dc Regulators for Space Applications |  | Regulators;Frequency;Sampling methods;Electromagnetic interference;Space technology;Space vector pulse width modulation;Automatic control;Impedance;Electric variables control;Pulse width modulation converters
The general problem of repetitively switched circuits is solved in closed form using a matrix formalism and eigenvalue techniques. The method is similar to that used in treating alternating gradient focusing in modern accelerators. As a simple example, this method is applied to a dc-dc converter power supply. | Repetitively Switched Circuits |  | Switched circuits;Switches;DC-DC power converters;Switching circuits;Diodes;Equations;Steady-state;Matrix converters;Eigenvalues and eigenfunctions;Power supplies
Averaging techniques are developed to represent buck, boost, and buck-boost types of switched dc-dc converters by approximate continuous models. Simple analytical expressions in terms of the circuit components are derived for the characteristic transient and frequency responses of time-average(continuous) power-stage models for use in designing and understanding the behavior of corresponding switched power stages. Novel conclusions include the dependence of effective circuit component values upon switch duty ratio and the existence of a real positive zero in certain transfer functions. Responses from analog computer simulations of the switched and averaged powerstages agree well and, in turn, confirm the analytic predictions. High-order systems can be analyzed by the averaging technique without a commensurate increase in complexity. | Low-Frequency Characterization of Switched dc-dc Converters |  | DC-DC power converters;Switching converters;Switching circuits;Switches;Transient analysis;Frequency;Transfer functions;Analog computers;Computational modeling;Analytical models
A series of nine programs are developed for the design of the inductors of single-winding flyback converters. Three converter types are considered: voltage step-up, current step-up, and voltage step-up/current step-up. For each of the converter types, three pulse modulators are considered: constant frequency, constant transistor on-time, and constant transistor off-time. Computer-graphics displays are used to assist in evaluating characteristics of the various converter-modulator combinations. | Computer-Aided Design and Graphics Applied to the Study of Inductor-Energy -Storage Dc-to-Dc Electronic Power Converters |  | Design automation;Computer graphics;DC-DC power converters;Circuits;Computer displays;Inductors;Voltage;Switches;Switching converters;Equations
| Availability of Corrections to "Analysis of Limit Cycles in a Two-Transistor Saturable-Core Parallel Inverter" and "Computer-Aided Design and Graphics Applied to the Study of Inductor-Energy-Storage Dc-to-Dc Electronic Power Converters" |  | Availability;Limit-cycles;Inverters;Design automation;Computer graphics;Auditory system;Aerospace and electronic systems;Error correction;Atomic measurements;Power generation
The design concept for thick film microcircuit dc-to-dc converter electronics used in the power subsystem of the Thermoelectric Outer Planet Spacecraft is presented. Microcircuits have been used in low power logic circuits for nearly ten years, but only recently have these techniques been applied to power subsystem circuits which operate at higher power levels. Thick film microcircuit techniques have been utilized in a dc-to-dc converter reducing weight by 70 percent, volume by 80 percent, and interconnections by 75 percent. The close piece-part spacing allowed short interconnections and lower dissipation, and reduced noise coupling. The developed microcircuit handled total power levels from one watt to twenty-five watts. | A Design for Thick Film Microcircuit DC-to-DC Converter Electronics |  | Thick films;DC-DC power converters;Aerospace electronics;Integrated circuit interconnections;Thermoelectricity;Planets;Space vehicles;Logic circuits;Noise reduction;Circuit noise
Many future satellite configurations will require the transfer of signals and power across rotating interfaces. Satellite systems are particularly cost effective for both commercial and military communications applications if their useful lifetime can be demonstrated to be greater than five years. The rotary transformer has the desireable characteristics of high reliability and low noise which qualify it as a potential replacement for slip rings. This paper describes the development of a rotary transformer for typical spacecraft applications. The transformer is built in modular sections, each capable of transferring 500 watts across a gap at efficiencies greater than 88 percent, dc to dc. The design effort included a study of pertinent electrical characteristics required for typical spacecraft configurations, electrical design and analyses of the overall dc-dc converter, mechanical design of the transformer cores and their assembly, and a study of transformer core and winding characteristics. Breadboard test results have demonstrated the desired level of efficiency, satisfactory operation over temperature, and satisfactory electrical characteristics. | A Kilowatt Rotary Power Transformer |  | Power transformers;Military satellites;Space vehicles;Electric variables;Transformer cores;Artificial satellites;Costs;Military communication;Power system reliability;DC-DC power converters
Six modes of operation for the push-pull 4c-to-dc converter are presented by taking into account the magnetizing current of the transformer. If the inductance of the transformer is decreased, the region where the output voltage is abnormally high is expanded in the load characteristics. | Steady-State Characteristics of the Push-Pull DC-to-DC Converter |  | Steady-state;DC-DC power converters;Inductance;Inductors;Circuits;Switching converters;Pulse width modulation;Power electronics;Magnetic analysis;Voltage control
This paper analyzes a buck/boost regulator employing current-injected control (CIC). It reveals the complex interactions between the dc loop and the current-injected loop and underlines the fundamental principle that governs the loop gain determination. Three commonly used compensation techniques are compared. The integral and lead/lag compensation are shown to be most desirable for performance optimization and stability. | Optimal Design Strategy of Switching Converters Employing Current in jected Control |  | Switching converters;Optimal control;Regulators;Switches;Inductors;Performance analysis;Power system modeling;Stability;Control design;Voltage control
The results of a previous discrete-time model of the series resonant dc-dc converter are reviewed and from these a small signal dynamic model is derived. This model is valid for low frequencies and is based on the modulation of the diode conduction angle for control. The basic converter is modeled separately from its output filter to facilitate the use of these results for design purposes. Experimental results are presented. | Small-Signal Model for the Series Resonant Converter |  | Resonance;Filters;Frequency;Capacitors;Strontium;Aerodynamics;Feedback loop;Matrix converters;Capacitance;DC-DC power converters
Switching surge and noise voltages are analyzed under the common-mode condition in a forward dc-to-dc converter. The analysis is performed by partitioning the switching time into several states and introducing the high-frequency equivalent circuits. The equivalent circuits include not only inductive and capacitive parameters, but also the parameters related to the switching speed of the transistor and the recovery characteristics of the diode. As a result, the effects of these various parameters on the surge and noise generation are made clear quantitatively. | Surge and Noise Generation in a Forward DC-to-DC Converter |  | Surges;Noise generators;DC-DC power converters;Circuit noise;Switching circuits;Equivalent circuits;Voltage;Switching converters;Performance analysis;Diodes
A new resonant mode power amplifier design is described which has a number of advantages over the power amplifiers available today. In particular, it has low or no EMI because of the nature of its operation. The new amplifier design is based upon a resonant mode dc-dc converter used in a push-pull configuration. All the advantages of the resonant mode power converters, such as high efficiency, small size and weight, excellent dynamic performance, low or no EMI (compared to PWM switch mode power converter), etc., are present in this new design. | A New Resonant Mode Amplifier Produces Clean AC Power |  | Resonance;Power amplifiers;Switches;Electromagnetic interference;Switching converters;DC-DC power converters;Pulse width modulation;Pulse width modulation converters;Power harmonic filters;Voltage
DC-link converters having a variable input frequency but a constant output frequency now provide a viable alternative to the constant-speed mechanical drive as a means of providing a constant frequency power supply from an aircraft generator. The ease of replacement and repair, the reduction in servicing needs, and the ability to locate the components of the electrical system throughout the aircraft all combine to bring about a considerable reduction in the maintenance time which is required. A computationally efficient technique for the mathematical modeling of a typical electrical system, in which the overall power network is torn initially into a set of convenient subnetworks, is described. Connection matrices are employed to combine the equations computed for the various subnetworks with the equations for the overall network. Typical results are presented for the overall system. The performance detail enables many important design considerations to be investigated prior to manufacture. | Mathematical Modeling of a VSCF Aircraft Generating System |  | Mathematical model;Aircraft;Frequency conversion;Computer networks;Equations;Converters;Power conversion;Power supplies;Power generation;Manufacturing
<para> This paper presents a technical and economic analysis to evaluate the benefits and drawbacks of grid connecting offshore wind farms through a dc link. A first case, concerning a 100-MW wind farm, is thoroughly investigated and cases of larger wind farms (200 and 500 MW) are presented. Three different transmission solutions are compared: 150-kV ac, 400-kV ac, and high-voltage dc based on voltage sourced converters (VSC-HVDC). After a brief overview of the features of these connection solutions, the related operational aspects are evaluated. An economic assessment compares the dc connection option to the ac alternatives, taking into account the investment, operation, and maintenance costs, and the negative valorization of losses and energy not supplied. Economic assessment includes sensitivity analyses of parameters, which could impact the 100-MW wind farm: distance, component costs, dc converter reliability, and dc converter losses. </para> | HVDC Connection of Offshore Wind Farms to the Transmission System | DC power transmission;interconnected power systems;power cables;power transmission economics;wind power generation | HVDC transmission;Wind farms;Power generation economics;Costs;DC-DC power converters;Joining processes;Voltage;Analog-digital conversion;Power conversion;Investments
Various building blocks of a switching regulator are described in detail and mathematical models are developed for all building blocks in terms of transfer functions, which enable one to design a switching regulator for stability, desirable bandwidth, line rejection, and transient response. A step-by-step procedure to design compensation is illustrated using two examples. Various networks for compensation and their transfer functions are presented which the author hopes will be very handy to use and will become the reference source. | Modeling and Design of Switching Regulators |  | Regulators;Voltage;DC-DC power converters;Switching converters;Transfer functions;Pulse width modulation converters;Mathematical model;Pulse amplifiers;Bandwidth;Transient response
| Corrections to "Current Injected Equivalent Circuit Approach to Modeling Switching DC-DC Converters" |  | Equivalent circuits;Switching circuits;DC-DC power converters;Switching converters;Equations;Arithmetic;Adaptive arrays;Signal processing algorithms;Signal analysis
| Corrections to "Current Injected Equivalent Circuit Approach to Modeling Switching DC-DC Converters" |  | Equivalent circuits;Switching circuits;DC-DC power converters;Switching converters;Equations;Arithmetic;Adaptive arrays;Signal processing algorithms;Signal analysis
| Corrections to "Current Injected Equivalent Circuit Approach to Modeling Switching DC-DC Converters" |  | Equivalent circuits;Switching circuits;DC-DC power converters;Switching converters;Equations;Arithmetic;Adaptive arrays;Signal processing algorithms;Signal analysis
| Corrections to "Current Injected Equivalent Circuit Approach to Modeling Switching DC-DC Converters" |  | Equivalent circuits;Switching circuits;DC-DC power converters;Switching converters;Equations;Arithmetic;Adaptive arrays;Signal processing algorithms;Signal analysis
This paper reviews certain vital control functions central to the practical implementation of parallel multiterminal do (MTDC) systems. Particularly, the requirements for coordination of current orders during different operating conditions of MTDC systems are discussed. Two new techniques of current order coordination are described. The two techniques are referred to in this paper as the Modulation Coordination and the Decentralized Current Reference Balancer (DCRB). | Current Order Coordination in Miltiterminal DC Systems |  | Control systems;Communication system control;Power system economics;Power generation economics;Power system interconnection;Damping;Centralized control;Analog-digital conversion;Current measurement;DC-DC power converters
The scheduling of the power transfers of a multiterminaL dc network to control the power distribution in certain ac lines of an ac-dc system requires coordination. With the new method presented in this paper, the coordination of the dc network's power transfers is simplified considerably to that of solving a linear matrix equation of order one Less than the number of converter terminals. The Losses, as well as the power limits of the converters, in the dc network are considered in the method of coordination. This method of coordination is combined with a standard ac-dc load-fLow, whose purpose is to estabLish the resuLtant operating point of the ac-dc system, to form an algorithm for scheduling the dc network's power transfers to control the power distribution in certain ac lines of an ac-dc system. The tests performed on a 5 dc terminaL, 30 ac bus, sample system showed that the power flows, close to the desired values, in a number of the ac Lines could be simultaneously obtained with just one iteration of the proposed algorithm. The algorithm proved to be efficient and effective in these tests. The algorithm can be used to plan dc network reinforcements to an ac network and is potentially suitable for the on-line application of networK flow control. | AC Power Flow Control with a Multiterminal DC System |  | Load flow control;Power generation;Control systems;Power distribution;Load flow;Iterative algorithms;Matrix converters;Power system security;AC generators;Costs
Utilizing field data obtained in Part I, laboratory studies to simulate flashovers on several insulator shapes and designs were carried out. Chemical composition of the contaminants used in these studies was based on our findings at the Sylmar HVDC Converter Station. The flashover characteristics thus derived are compared with those using only sodium chloride as the contaminant. It can be shown that the flashover voltage for a multicomponent contaminant mixture can be predicted by assuming linear independence between the individual component salt. The chief differences between dc and ac flashovers are also outlined. The relationship between the flashover voltage and the surface conditions of an insulator was investigated. | EPRI-HVDC Insulator, Studies: Part II Laboratory Simulation Studies |  | Laboratories;Flashover;HVDC transmission;Surface contamination;Dielectrics and electrical insulation;Voltage control;Leakage current;Breakdown voltage;Pollution;Insulator testing
A method of damping torsional oscillations in large steam turbine generators is presented. The method utilizes a small AC-DC converter connected to the high voltage side of the generator step up transformer. The DC side of the converter is connected to a large inductor which is used to store energy. By modulating the inductor energy appropriately, damping can be added to the torsional modes of a turbo-generator. It is shown that this added damping significantly reduces the shaft torques occurring as a result of unsuccessful high speed reclosure thus reducing the possibility of shaft damage | Damping shaft Torsional Oscillations with Application to High Speed Reclosure |  | Damping;Shafts;Turbines;Inductors;AC-DC power converters;Stress;Power transmission lines;Mechanical systems;Power system stability;Temperature
The aim of this paper is two-fold. First, it develops workable models for specific devices which are known to inject harmonics into power distribution systems, namely ac-dc converters. Second, these models are then combined with distribution system elements, and the resulting network is solved to yield harmonic voltages. An example is presented, showing the authors' application of the techniques to analyze a real-life installation. | Prediction of Harmonic Voltages in Distribution Systems |  | Voltage;Power system harmonics;Power system modeling;Analog-digital conversion;Power system analysis computing;Harmonic distortion;Harmonic analysis;Power distribution;Monitoring;Predictive models
A comparison is made between linear decentralized power modulation and centrally coordinated modulation of multiterminal hvdc systems. The centralized method is based on a fast on-line dc load flow solution which recognizes the nonlinearities of converter operation. A computer simulation of an integrated ac/dc power system demonstrates that the centralized approach can utilize dc overload capacity more efficiently than decentralized modulation. | Coordinated Power Modulation in Multiterminal HVDC Systems |  | HVDC transmission;Centralized control;Communication system control;Control systems;Artificial intelligence;Voltage control;Ignition;Protection;Distributed control;Power generation economics
The temporary overvoltage problem associated with ac-dc converter stations is caused by the converter transfornmer Mnagnetizing inrush currents. A damping resistor type suppressor is introduced into the AC filter of the Shin-Shinano Frequency Converter Station to supprets such overvoltages. A bonsiderable suppression effect is noted during the field testing, and the validity of the overvoltage prediction by calculation is also confirmed by the measurements. | Suppression of Temporary Overvoltages Caused by Transformer and AC Filter Inrush Currents at the Shin-Shinano Frequency Converter Station |  | Surges;Frequency conversion;Resistors;Power generation;Harmonic filters;Analog-digital conversion;Damping;Testing;Filter bank;Capacitors
The Component Design and Integration Facility (CDIF) located in Butte, Montana, is intended to provide the means for developmental testing of various components of a Magnetohydrodynamic (MHD) generating plant. As part of this process, small scale systems will produce power which is to be fed into the Montana Power Company system for some time periods. Since the MHD generator produces dc, a dc to ac converter is necessary for the system interface. | Design Philosophy for a 3.5 MW DC to AC Converter in the CDIF MHD Test Facility |  | Analog-digital conversion;Test facilities;Magnetohydrodynamic power generation;Power generation;Testing;Reactive power;Power system reliability;Power system protection;Substation protection;Voltage
A dc machine drive in the form of a reversible source of almost ripple free current is presented. The internal current source mechanism is suited for the submegawatt range and responds at most within 50 psec to externally applied commands. Static characteristics and the dynamic conditions during internal current reversal and the therefrom resulting effects of machine behavior are presented. The advantages of the system are the appreciable speed of response, the therefrom derived improvement of dynamic stability and the low cost of production. | A Reversible Smooth Current Source with Momentary Internal Response for Nondissipative Control of Multikilowatt DC Machines |  | DC machines;Frequency;RLC circuits;Switching circuits;Matrix converters;Vehicle dynamics;Costs;Filters;Voltage;Senior members
This paper presents a novel method for solving the load-flow problem of a general multiterminal dc network in an integrated ac-dc system. The method can handle a great variety of converter controls and operating conditions of the dc system. It has also the ability to handle discrete tap-step and tap limits of the converter transformer, to impose overcurrent limit at the terminal and to represent the combined behavior of the converter control and tap changer during steady-state and transient conditions; all within the iterative procedure. This method iterates directly on the dc voltage equations using a digital current reference balancer to update the dc currents. Since the digital current reference balancer has a simple closed form solution, the computation effort per iteration is extremely small. Numerical examples are presented to demonstrate the various features of the method. The convergence characteristic of the method is good. Storage requirement is only a few percent of that required by other techniques which manipulate with the full Jacobian matrix. Test results showed that the method is considerably faster than previous dc load-flow techniques. | A General-Purpose Multiterminal DC Load-Flow |  | Control systems;Voltage control;Power system transients;Steady-state;Power system stability;Newton method;Equations;Closed-form solution;Jacobian matrices;Testing
A superconducting coil has virtually no losses for a dc current. To utilize this feature in a static VAR compensator application the conventional conversion equipment between the three phase system and the coil must be modified to obtain variable ac currents with a constant coil current. In the description of a recently introduced control scheme of a bridge converter it is shown that by the method of variable free-wheeling the line currents of a converter can be made variable while the coil current remains nearly constant [1]. In this paper the novel static VAR circuit, called SAVAR (Superconductor Application for VAR control) is analyzed, and some derived voltage and current shapes are compared with experimental results. A 40 MVA SAVAR system, including the appropriate harmonic filters, is designed and compared technically and economically with a conventional static VAR generator. It is concluded that the dynamic characteristics of the SAVAR circuit satisfy the requirements of the voltage support operation in electric utility systems. At this time the economic advantages of a SAVAR system are marginal. However, continuing improvements in thyristor ratings and expected increases in energy cost are factors which could give additional economic benefits to SAVAR in the future. | A Static Var Compensator Using a Superconducting Coil |  | Static VAr compensators;Superconducting coils;Reactive power;Power generation economics;Shape control;Bridge circuits;Superconducting filters;Voltage control;Harmonic filters;Power industry
Electrons and protons emitted by a solar flare can be captured by the Earth's magnetic field. The resulting transient in the geomagnetic field can produce quasi-dc currents in electric power systems. These geomagnetically-induced currents (GIC) in excess of 100 amps have been measured in the transformer neutral leads. With the practice of using EHV and UHV lines for transmitting ac power over long distances and because the systems are more solidly grounded, the problems posed by GIC have become more severe. This paper presents the consequences of transformer half- cycle saturation on the operation of HVDC converter terminals. A detailed computer simulation of the Square Butte HVDC system reveals that the large values of GIC can cause enough distortion in the ac system voltage at the inverter end to prevent normal system operation. Moreover, the amount of harmonics generated could overload the ac as well as the dc-side filters. | Effects of Geomagnetically-Induced Currents on HVDC Converter Operation |  | HVDC transmission;Magnetic field measurement;Circuit faults;Electron emission;Protons;Earth;Power system transients;Geomagnetism;Current measurement;Computer simulation
Because of the anticipated applicaton of large ac/dc power converters on utility distribution systems, the Electric Power Research Institute (EPRI) funded Project RP1024-1 to study distribution system surge and harmonic characteristics. The harmonics produced by large converters depends on converter type (line-or self-commutated), converter pulse number, thyristor firing angle controls, commutation angles, voltage regulation techniques, voltage unbalance, and-very importantly-network impedance frequency response. Of particular significance is the fact that a great deal of effort is still required to determine tolerable levels of harmonic voltages and currents on distribution systems. Harmonic controls for power converters-important because of their effect on converter cost and efficiency-are now specified on the basis of engineering data which need to be enhanced by further testing and analysis. In the face of observable and ever-increasing background levels of distribution system harmonics, more precise anticipation of future concerns is required. Test methods and instrumentation need to be standardized to ensure conformance to yet-to- be-determined permissible harmonic limits. This paper discusses line-and self-commutated power converters and techniques for controlling the harmonics associated with them and presents the principal results of EPRI Project RP1024-1. | Distribution System Harmonics: Controls for Large Power Converters |  | Power system harmonics;Control systems;Voltage control;Testing;Analog-digital conversion;Surges;Thyristors;Impedance;Frequency response;Costs
A method of damping torsional self excitation due to subsynchronous resonance is presented. This method utilizes a small AC-DC converter connected to the machine bus of the affected generator. The DC side of the converter connects to a large inductor which is used to store energy. Various methods of controlling this inductor converter unit are proposed and analyzed. The effectiveness of these control methods is demonstrated using a detailed computer simulation of a benchmark system known to be affected by subsynchronous resonance. | Damping Subsynchronous Resonance Using Emergy Storage |  | Damping;Resonance;Inductors;Inductance;Frequency;AC-DC power converters;Turbines;Pulse power systems;Energy storage;Computer simulation
As part of a program to develop better tools for predicting noise levels from DC converters, a series of measurements were made of the noise levels produced by the Arrowhead converter of the Square Butte project. In this paper both measurement techniques and measurement results are presented. Voltages were measured on both the ac and the dc systems and on both the line and valve sides of the smoothing reactor and converter transformers. Valve side measurements were made possible by a divider that uses a bushing as the high voltage element. Operation of a noise meter is discussed and a circuit shown that allows quasi-peak levels to be measured with an instrument that normally does not provide a quasi-peak function. Quasi-peak levels are shown to be 7-12 dB higher than average levels. Effects of meter bandwidth are discussed. Internal resonances in the smoothing reactor are shown to be the cause of pronounced peaks and valleys noted on line side measurements. The data suggests that a simple 1/f curve of appropriate magnitude may be a sufficient model of the frequency dependent noise produced by the valves. | Measurements of the Electrical Niose Produced in the Carrier Band by a DC Converter |  | Electric variables measurement;DC-DC power converters;Noise level;Valves;Noise measurement;Smoothing methods;Inductors;Measurement techniques;Analog-digital conversion;Transformers
This paper discusses models of equipment in a HVDC station for the calculation of noise in the carrier frequency range. Comparisons are made between measured and calculated results for individual equipments. Comparison between measured and calculated values of overall station performance is discussed. | Modeling of the DC Converter Equipment in the Carrier Band |  | DC-DC power converters;Bridge circuits;Switches;HVDC transmission;Pulse transformers;Power system modeling;Thyristors;Analog-digital conversion;EMTP;Frequency conversion
The authors discuss field experience with three ac-dc converter installations. A rectifier and two self-commutated inverters comprise the evaluated equipment. Each case deals with slightly different aspects in the application of converters on power systems. The three cases compliment each other to provide insight into a majority of the problems and solutions associated with power conditioning equipment in general, and converters in particular. | Field Experience with Harmonics Injecting Equipment in Distribution Networks |  | Power system harmonics;Power harmonic filters;Current measurement;Inverters;Acceleration;Photovoltaic systems;Protection;Voltage;Power measurement;Phase measurement
HVDC terminals are modeled in load flow and stability programs using certain relationships for real and reactive power derived fran a set of assumptions for fundamental frequency voltages and currents. | Comparing Fundamental Frequency and Differential Equation Representation of AC/DC |  | Frequency;Differential equations;Rectifiers;Inverters;Power harmonic filters;Power system harmonics;Reactive power;Voltage;Analog-digital conversion;DC-DC power converters
The impact of samarium-cobalt and ferrite magnet materials on the design and performance characteristics of electronically commutated brushless dc motors of equal horsepower output is presented. This is accomplished through the design, construction and testing of two 15 hp, 120 volt brushless dc motors built for propulsion of electric vehicles, and similar applications. In one of these motors, samarium-cobalt (Sm Co5) is used as permanent magnet material, while in the other the magnets were made of strontium ferrite number 8. The two machines were built to operate from the same power conditioner, which consisted of a transistor chopper in series with a three phase full wave inverter/converter bridge, which consists of six transistor-diode switches. Both of the two motors achieved a continuous 2 hour rating of more than 15 hp with a peak one minute rating of 35 hp. System efficiency (combined motor and conditioner) under rated conditions of 90% was achieved for both machines. Details of these and other performance characteristics and design parameters are presented and analyzed to assess the impact of the choice of, magnet material on design and performance for this, as well as other applications. | Comparison Between Features and Performance Characteristics of Fifteen HP Samarium Cobalt and Ferrite Based Brushless DC Motors Operated by Same Power Conditioner |  | Samarium;Cobalt;Ferrites;Brushless DC motors;Magnetic materials;DC motors;Commutation;Testing;Propulsion;Electric vehicles
This bibliography was prepared for Working Group 79.2 on Static Var Compensators in AC Substations of the IEEE Substation Committee. This bibliography is the initial issue of published material on Static Var Compensators. Due to the interest expressed in Static Var Compensators for both DC and AC. Applications, there is a need to list" aterial published up to the present day. The bibliography is presented in alphabetical order for the years 1971 to 1982. For the previous years, alphabetical order is observed for the periods 1921 through 1965 and 1966 through 1970. Further editions will be issued from time to time as they become available. | Bibliography of Static VAr Compensators - Working Group 79.2 on Static VAr Compensators in A.C. Substations of the IEEE Substations Committee |  | Bibliographies;Substations;Static VAr compensators;Voltage;Harmonic filters;Reactive power;Converters;Power harmonic filters;Power transmission lines
A new control scheme (the 2-ACR method) for parallel multiterminal HVDC systems is proposed. The method does not require fast communication systems. Any terminal can be disconnected or connected to the system without power re-coordination, since a new stable operating point can be always determined automatically by control actions of each converter with two automatic current regulators and one constant voltage controller. A light duty dc circuit breaker can disconnect a fault line, and the remaining terminals can restore transmission power as fast as possible. The excellent performance of the proposed scheme has been demonstrated by digital simulations using EMTP. | A New Control Method for Multiterminal HVDC Transmission Without Fast Communications Systems |  | Communication system control;Control systems;HVDC transmission;Automatic voltage control;Automatic control;Regulators;Circuit breakers;Circuit faults;Power system restoration;Digital simulation
A general method is described to determine a current waveshape which, when injected into a six-pulse convertor transformer secondary, increases the pulse number of a convertor bridge. The current injection is derived from the ripple of the rectified voltage and a single phase feedback convertor; the latter is connected in series with the dc output of the main bridge. The circuits needed to achieve the required current feedback are developed for twelve and twenty-four pulse generation. Practical considerations lead to the development-of a considerably simpler configuration that provides quasi twenty-four pulse operation and the theoretical waveforms are verified experimentally. | Increasing the Pulse Number of AC-DC Convertors by Current Reinjection Techniques |  | AC-DC power converters;Pulse transformers;Frequency conversion;Bridge circuits;Output feedback;Feedback circuits;Valves;Switches;Student members;System software
The relationships of the mutual leakage inductances with winding displacement angle and pitch for a number of practical six phase winding configurations are derived. The voltage harmonic distortion and torque pulsation of a six phase machine with AC-DC stator connections are characterized in terms of the operating load conditions, winding displacement angle, pitch, converter commutating reactance, and rotor impedance. It is shown that for most operating conditions a displacement angle of 300 appears to be optimum with respect to voltage harmonic distortion and torque pulsation. The effects of neglecting the mutual leakage coupling on the voltage harmonic distortion, torque pulsation and transient characteristics of the machine are examined. A novel application of the six phase machine in an uninterruptible power supply scheme is proposed. Results on the dynamic performance of the proposed UPS scheme to input voltage spikes and to a normal supply interruption are included. | Six Phase Synchronous Machine with AC and DC Stator Connections, Part II: Harmonic Studies and a Proposed Uninterruptible Power Supply Scheme |  | Synchronous machines;Power system harmonics;Uninterruptible power systems;Voltage;Harmonic distortion;Stator windings;Machine windings;Analog-digital conversion;Torque converters;Commutation
500 kV large-capacity HVDC transmission is expected in near future in Japan, for which development of reliable, compact and economical equipment is important. As a first step toward this objective, a prototype compact 154-kV 9-Mvar AC double-tuned filter and a prototype compact 125-kV DC filter were developed, which are first kind in the world and are currently under long-term life test. Each filter consists of a capacitor unit and a reactor unit, both dead tank design for ground-level installation. Film-paper mixed dielectric is used for capacitor elements, and polycyclic aromatic hydrocarbon oil as impregnant and for insulation. | Development Of Compact Filters For Hvdc Converter Station |  | Filters;HVDC transmission;Prototypes;Lubricating oils;Capacitors;Life testing;Inductors;Dielectric films;Hydrocarbons;Petroleum
There is considerable interest in expanding the capability of transient stability simulation to extend the time range of simulation and to add more power system components. The EPRI projects RP 745 and RP 1208 extended transient stability simulation to the mid-and long-term range. Additional power system components have added both high-speed dynamics (dc converters, generator subtransients) and very low speed effects (boiler dynamics, AGC controls). This paper addresses the interfacing of the wide range of time frames. A measure of the time frames is defined and evaluated for power system components in the EPRI RP 1208 Transient/Midterm Stability Program. The limitations and capabilities of stability simulation to properly support the range of time frames is discussed. This work has been supported, in part, by EPRI projects RP 745, RP 1208 and RP 1469. | Time Frame Notion and Time Response of the Models in Transient, Mid-Term and Long-Term Stability Programs |  | Time factors;Power system stability;Power system dynamics;Power system transients;Power system simulation;Power system modeling;Power system measurements;DC-DC power converters;DC generators;Power generation
A new approach has been developed to digitally model the transient response of ac/dc power systems to disturbances. The digital simulator is comprised of the widely available Electro-Magnetic Transients Program (EMTP) on a mainframe computer operating in parallel with a microcomputer containing a detailed converter control model and extensive user-interactive capability. A description of the simulator is provided, and examples are given to demonstrate its versatility and to emphasize the importance of detailed control modeling. | Versatile Interactive Digital Simulator Based on EMTP for AC/DC Power System Trasient Studies |  | Power system simulation;EMTP;Computational modeling;Power system transients;Computer simulation;Power system modeling;Stability;Circuit simulation;Availability;Circuit testing
The concept of the Observation Decoupled Reference vector was introduced earlier [1] by the Washington University research group. It was demonstrated [2] [3] that effective system stabilization can be accomplished based on this new concept using purely local information and local action at the generating stations provided control means such as damping resistors or load skipping are available at each generating station. In this paper the Observation Decoupled Reference vector is considered as a systemwide target to be tracked and approached using a limited number of contr-l devices such as the converter terminals of an overlying HV-DC system. The tradeoff is that fast reliable communication between the generating stations and the Control Center are needed. Computations of moderate size are carried out both at the local units and at the Control Center. Very effective system stabilization is demonstrated by large scale simulation. It is believed that this represents the first real solution for using the (multiterminal) HV-DC system to stabilize an associated AC system. | On Line Stabilization of the large HV-AC-DC Power System BY Using Observation Decoupled Reference as a System-Wide Target |  | Power systems;Communication system control;Control systems;Damping;Resistors;Current measurement;Force control;Voltage control;Centralized control;Student members
The paper presents a formulation for coordinating all controll-able reactive power sources, including the DC converters of a multiterminal DC system, to correct bus voltage violations. Based on the formulation, an algorithm using Linear Programming solution technique has been developed. The effectiveness of this algorithm to correct bus voltage violations in a 30 bus, 5 DC terminal AC-DC system under heavy and light load conditions is demonstrated. | Coordination of Reactive Power Sources to Correct Bus Voltage Violations inan AC-DC System |  | Reactive power;Reactive power control;Voltage control;Shunt (electrical);Control systems;Load flow;Linear programming;Capacitors;Propagation losses;Power system modeling
For the faults such as the grounding of DC transmission lines, the capability of DC breaker is only to be able to interrupt a load current because of the control functions of converter. So a simple interrupting system of DC load current is proposed here by making use of the composite resistance commutating system with three parallel circuits consisting of, a normally current passing electrode, a high voltage generating fusing element, and an energy dissipating non-linear resistance. This load breaker has suitable performance for high voltage interruption by using a multi-stage fusing element. For high current interruption a set of a gap in series to the fusing element is recommended. | The Basic Principle and the Breaking Characteristics of the Composite Resistance Commutatiion Type DC Load Breaker |  | Electrodes;Zinc oxide;Circuit faults;Voltage;Grounding;Iron;Electric resistance;Power transmission lines;Distributed parameter circuits;DC generators
By taking advantage of an undergraduate students natural interest in computers, the machinery laboratory is enhanced by the introduction of the computer control of a dc generator and motor. In view of the limited background of students at the Junior level, the two computer projects are completely described with schematics, flow charts and programs. Two control strategies are presented that students at this level can understand. As a natural consequence of the sense of achievement and increased interest in the machinery laboratory because of these computerprojects, many students become interested in the power area of electrical engineering and more students find this area attractive. | Introducing Computers to the Undergraduate Machinery Laboratory-Computer Control of a DC Generator and Motor |  | Machinery;Laboratories;DC generators;DC motors;Power engineering computing;Energy conversion;Microprocessors;Synchronous motors;Pulse width modulation converters;Electrical engineering
This paper presents a number of refinements to the formulation as well as the solution procedure for a coordinated reactive power control scheme using conventional reactive power sources, transformer tap, and also the DC converters of a multiterminal DC network. The proposed approach offers considerable improvements in the computational efficiency. These improvements can be attributed to (a) a reduction in the dimensionality of the formulation by exploiting the decoupled nature of the real and reactive power flows in the AC network, (b) sparse matrix techniques to selectively generate the required sensitivity relationships as opposed to computing the entire sensitivity matrix, (c) an efficient dual simplex LP scheme adapted to solve for the desired controls. Numerical examples are presented to demonstrate the effectiveness of the new approach and to show that even for a small 30 bus, 5 DC terminal system significant reduction in computing time can be obtained. | Reactive Power Control to Alleviate Bus Voltage Violations in an AC-DC System |  | Reactive power control;Reactive power;Power generation;Power systems;Power system control;Control systems;Sparse matrices;AC generators;Computer networks;DC generators
This article presents a stabilizing control strategy for a multimachine ACDC power system under large perturbation conditions. The controller is designed with local variables. The dynamics of the AC and DC systems are presented and a solution technique based on diakoptical methods is discussed. The response recorded for a multimachine system with a DC link shows that a sub-optimal proportional control of excitation voltage and firing angle of the converters provide an effective control of transients. | Stabilization of a High Voltage ACDC Power System II. Multimachine System Subjected to Large Perturbation |  | Power systems;Control systems;Power system transients;Power system dynamics;Proportional control;Power system modeling;Power system control;Voltage control;Nonlinear dynamical systems;Inverters
The unit of electric power at 60 Hz is often derived using impedance bridge techniques in which the alternating voltage is referred to the direct voltage standard through a thermal converter. An alternative calibration technique is described in which the ac to dc transfer is made through digital-to-analog converters (DACs) in the form of a dual-channel digital sinewave generator. The power is calculated from measurements of voltage, current, and phase angle, all of which rely on the accuracy of the digital generator and ultimately on the accuracy of the DACs. Measuirement uncertainties of less than 100 ppm have been achieved. | Power Calibration Standard Based On Digitally Synthesized Sinewaves |  | Calibration;Impedance;Bridge circuits;Digital-analog conversion;AC generators;DC generators;Current measurement;Power measurement;Voltage measurement;Phase measurement
DC converter stations produce high levels of carrier frequency noise which can cause harmful interference to power-line carrier and open-wire carrier systems. The types of interference and coupling mechanisms are described. Calculation and measurement techniques and several suitable remedial measures are discussed. The app used on various HVdc projects are briefly described. Typical costs of carrier frequency filters are stated. | Carrier Frequency Interference From HVDC Systems |  | HVDC transmission;Frequency conversion;Noise level;Power transmission lines;Electromagnetic interference;Valves;Analog-digital conversion;Noise figure;Noise reduction;Corona
A prototype dc revenue metering device was developed under sponsorship of the Electrical Power Research Institute. The device was installed at the-Sylmar Converter Station of the Pacific HVDC Intertie, owned by the Los Angeles Department of Water and Power (host utility) in November 1981, and has been operating satisfactorily for over two years. It uses voltage and current measurements from existing voltage dividers, current transductors, and a current shunt. The energy-computation algorithms are implemented using signal processing principles in a single eight-bit microprocessor. The algorithms accommodate the different characteristics of the sensors, and tolerate the unavailability of some of the sensors, with some loss in accuracy. Comparisons of the dc revenue nieter energy measurements with the ac revenue meter measurements plus the station losses (estimated by the host utility) reveal a 0.1 percent difference in one pole and a one percent difference in the other pole, for a net difference of about one-half percent. | Development And Field Evaluation Of Revenue Metering Device For HVDC Systems |  | HVDC transmission;Voltage;Energy measurement;Current measurement;Signal processing algorithms;Sensor phenomena and characterization;Transducers;Electrical capacitance tomography;Instruments;Student members
This paper investigates the overlap angle of the bridge rectifier for the variable speed constant frequency double output induction generator (VSCF-DOIG) that has a dc-link converter in its rotor circuit. A mathematical representation of the system during the commutation and interlude intervals using the detailed d-q model technique is presented. This model takes into consideration the stator and rotor electrical transients as well as the machine resistances and all inductances. The theoretical results are then compared with the experimental results obtained from laboratory tests. | Commutation Angle Analysis of a Double-Output Induction Generator Using a Detailed d-q Model |  | Induction generators;Commutation;Rotors;Bridge circuits;Rectifiers;Frequency conversion;Converters;Power conversion;Mathematical model;Stators
The stability analysis of converter control, particularly for multiterminal HVDC systems, is complex and requires a systematic approach. This paper presents a new discrete converter model based on average system quantities and the development of the state space model of the AC/DC system. The linearized, discrete time, state space model of the overall system is derived utilizing the linearized component models and identifying the interconnections between them. Both frequency and time domain techniques are employed for stability investigations. The system model is demonstrated through the stability analysis of some sample systems and the results are validated using digital simulation. | Stability of Converter Control for Multiterminal HVDV Systems |  | Control systems;HVDC transmission;Stability analysis;Pulse power systems;Analog-digital conversion;State-space methods;Pulse generation;Digital simulation;Frequency domain analysis;Power system modeling
As the control mode of operation of the dc system is variable dependent and the operating margin between neighboring modes is narrow, changes in the control mode of operation of the dc system often occur during transient conditions. For transient stability programs that use a static dc network representation, the approach is to cycle through the probable control modes until the computed values of the current operating state are consistent with the assumed mode of operation. With such an approach, the program logic for multiterminal dc system soon becomes complex and time- consuming, because the number of possible combinations of control modes in a multiterminal dc system increases rapidly with the number of converter terminals. A more systematic method that is based on a Linear Programming formulation is presented in this paper. The constraints incorporated in the LP formulation automatically ensure that the solution obtained is feasible. The method is applicable to a general parallel-connected multiterminal dc system and is capable of handling all sorts of converter operating characteristics. Numerical examples illustrating the successful application of the method in handling the operating characteristics of constant current, voltage, power and angle controls, voltage dependent current order limiter, and in simulating the dynamics of power modulation and restart are presented. | Digital Simulation of Multiterminal HVDC Systems for Transient Stability Studies Using a Simplified DC System Representation |  | Digital simulation;HVDC transmission;Stability;Control systems;Voltage control;Power system transients;Power system dynamics;Electric variables control;Computer networks;DC-DC power converters
Active power modulation has been successfully used to improve the dynamic performance of interconnected AC/DC systems. This, however, results in uncoordinated reactive power modulation which, in the case of weak systems, reduces the effectiveness of the method. | Enhancement of the Transient Stability of Integrated AC/DC Systems Using Active and Reactive Power Modulation |  | Stability;Reactive power;Control systems;Power system transients;Converters;Communication system control;Integrated circuit interconnections;Reactive power control;Voltage;DC generators
Modes of operation of dc separately excited motor fed by 3-phase fully controlled converter under motoring and regeneration have been identified. Any analysis must account for these modes of operation. Normalized monograms are developed for calculating an optimum value of filter inductance for any 3-phase fully controlled converter fed dc separately excited motor. | Modes of Operation, and Evaluation of Optimum Filter Inductance for 3-Phase Fully Controlled Converter-Fed DC Motor |  | Filters;Inductance;DC motors;Induction motors;Voltage;Commutation;Equivalent circuits;Strontium;Regeneration engineering;Samarium
The established principles of multiterminal dc transmission are applied to the planning needs of practical projects. Without further detailed review of operating techniques, possibilities and contraints that are intended to be useful in the assessment of potential projects are discussed. Reference is made to the plans for certain schemes and the status of dc circuit breakers is reviewed. | Consideration for Implementing Multiterminal DC Systems |  | Inverters;Voltage control;Communication system control;Rectifiers;Control systems;Bridge circuits;Current control;Switching converters;Switches;Communication switching
Noise from an HVDC converter station prevented satisfactory operation of a power line carrier system coupled between ground and a low voltage dc neutral transmission line leaving the station. The author presents noise spectrum measurements of the noise which originates from the HVDC neutral bus. A "T" type of wave trap is described which prevents the noise on the HVDC neutral bus from being transmitted to the low voltage dc neutral transmission line. | Power Line Carrier Experience on the Vancouver Island HVDC Tie |  | HVDC transmission;Programmable control;Frequency;Noise reduction;Transmitters;Noise figure;Noise measurement;Signal to noise ratio;Coaxial cables;Underwater cables
This paper presents a method for the damping of power swings in the ac lines interconnecting two power systems, utilising the fast electronic power flow control characteristics of a parallel dc link. The basic principle of the method is that the dc link is operated in order to maintain constant active power flow in the ac tie lines and constant reactive power consumption at the converter terminals. The proposed control strategy was tested using dynamic simulation techniques and the results obtained show that, under certain conditions, the contribution of a parallel dc link to the stability the ac system can be significant. | Damping of Power Swings in AC Tie Lines Using a Parallel DC Link Operating at Constant Reactive Power Control |  | Damping;Reactive power control;Power system interconnection;Power system control;Power systems;Load flow control;Load flow;Reactive power;Analog-digital conversion;System testing
Unreliable and uncoordinated data are commonly the only information available to the engineer who analyzes power system disturbances. A new data acquisition system is now available to provide operational, sequence-of-event and oscillographic fault data. These data are related to a common time base and are made available to a remotely located operator within minutes after an occurrence. Under sponsorship of the Electric Power Research Institute a prototype system, designed for HVDC system applications, has been built, tested and installed at their Prototype DC Link in New York City. | Integrated Data Acquisition System for HVDC Converter Stations and Large AC Substations |  | Data acquisition;HVDC transmission;Substations;Prototypes;Data engineering;Power engineering and energy;Information analysis;Power system analysis computing;Power system faults;System testing
This paper describes a method for representing parallel connected, multiterminal HVDC systems in a general-purpose transient stability program. The models for the dc converters, dc-terminal controller, and dc network are described in detail. Based on the models, equations and solution procedures for simulating dc faults and other disturbances are developed. The effectiveness of the solution algorithm is demonstrated on a 3-terminal and a 7-terminal system. | Multiterminal HVDC System Representation in a Transient Stability Program |  | HVDC transmission;Stability;Power system modeling;DC-DC power converters;Power system transients;Control systems;System testing;Differential equations;Underwater cables;Joining processes
Sensing current is a fundamental function in power supply circuits, especially as it generally applies to protection and feedback control. Emerging state-of-the-art switching supplies, in fact, are now exploring ways to use this sensed-current information to improve transient response, power efficiency, and compensation performance by appropriately self-adjusting, on the fly, frequency, inductor ripple current, switching configuration (e.g., synchronous to/from asynchronous), and other operating parameters. The discontinuous, non-integrated, and inaccurate nature of existing lossless current-sensing schemes, however, impedes their widespread adoption, and lossy solutions are not acceptable. Lossless, filter-based techniques are continuous, but inaccurate when integrated on-chip because of the inherent mismatches between the filter and the power inductor. The proposed G<sub>M</sub>-C filter-based, fully integrated current-sensing CMOS scheme circumvents this accuracy limitation by introducing a self-learning sequence to start-up and power-on-reset. During these seldom-occurring events, the gain and bandwidth of the internal filter are matched to the response of the power inductor and its equivalent series resistance (ESR), effectively measuring their values. A 0.5 mum CMOS realization of the proposed scheme was fabricated and applied to a current-mode buck switching supply, achieving overall DC and AC current-gain errors of 8% and 9%, respectively, at 0.8 A DC load and 0.2 A ripple currents for 3.5 muH-14 muH inductors with ESRs ranging from 48 mOmega to 384 mOmega (other lossless, state-of-the-art solutions achieve 20%-40% error, and only when the nominal specifications of the power MOSFET and/or inductor are known). Since the self-learning sequence is non-recurring, the power losses associated with the foregoing solution are minimal, translating to a 2.6% power efficiency savings when compared to the more traditional but accurate series-sense resistor (e.g., 50 mOmega) technique. | An Accurate, Continuous, and Lossless Self-Learning CMOS Current-Sensing Scheme for Inductor-Based DC-DC Converters | Current-mode;current sensing;DC-DC converters;G $_{\\rm M}$-C filter;inductance measurement;lossless;power management;self-learning;switching regulators | DC-DC power converters;Inductors;Filters;Paramagnetic resonance;Power supplies;Feedback circuits;Protection;Feedback control;Transient response;Frequency
This paper presents the theoretical and practical details involved with the small-signal analysis of switching power converters under a strong influence of input filter interaction. A boost dc-to-dc converter controlled by voltage-mode control and the same boost converter controlled by current-mode control are used as illustrative examples. The theoretical predictions of this paper are supported by experimental results and computer simulations | Analysis of Input Filter Interactions in Switching Power Converters | Extra element theorem;input filter design;input filter interactions;switching power converter | Filters;Switching converters;Voltage control;Transfer functions;DC-DC power converters;Sun;Computer simulation;Buck converters;Power engineering computing;Power engineering and energy
This paper presents an integrated vibration power generator system. The system consists of a mini electromagnetic vibration power generator and a highly efficient energy harvesting circuit implemented on a minute printed circuit board and a 0.35-mum CMOS integrated chip. By introducing a feedback control into the dc-dc pulsewidth modulation (PWM) boost converter with feedforward control, the energy harvesting circuit can adjust the duty ratio of the converter following the variation of the input voltage and the voltage of energy storage element to get high energy conversion efficiency. The energy harvesting circuit rectifies the input ac voltage, steps up the dc output of the rectifier by the dc-dc PWM boost converter with feedforward and feedback control and stores the electric energy into a super capacitor, which can be used as a small electrical power supply for an intelligent micro sensor network | Electromagnetic Energy Harvesting Circuit With Feedforward and Feedback DC–DC PWM Boost Converter for Vibration Power Generator System | DC–DC pulsewidth modulation (PWM) boost converter;energy harvesting;integrated power generator;micro sensor network;vibration | Feedback circuits;Pulse width modulation;Pulse width modulation converters;Power generation;DC-DC power converters;Feedback control;Intelligent sensors;Printed circuits;Pulse circuits;Voltage control
This paper presents the analysis, design, and implementation of a high performance and cost effective sensorless control scheme for the extensively used brushless dc motors. In an effort to decrease cost and increase ease of implementation, the commutation signals are obtained without the motor neutral voltage, multistage analog filters, A/D converters, or the complex digital phase shift (delay) circuits which are indispensable in the conventional sensorless control algorithms. In the proposed method, instead of detecting the zero crossing point of the nonexcited motor back electromagnetic force (EMF) or the average motor terminal to neutral voltage, the commutation signals are extracted directly from the specific average line to line voltages with simple RC circuits and comparators. In contrast to conventional methods, the neutral voltage is not needed; therefore, the commutation signals are insensitive to the common mode noise. Moreover, the complex phase shift circuit can be eliminated. As a result, the proposed control algorithm can be easily interfaced with the cost effective commercial Hall effect sensor based commutation integrated circuits. Due to its inherent low cost, the proposed control algorithm is particularly suitable for cost sensitive products such as air purifiers, air blowers, cooling fans, and related home appliances. Theoretical analysis and experiments are conducted over a wide operating speed range and different back EMF waveforms to justify the effectiveness of the proposed method | A New Cost Effective Sensorless Commutation Method for Brushless DC Motors Without Phase Shift Circuit and Neutral Voltage | Brushless dc motor (BLDCM);neutral voltage;phase shift circuit;sensorless control | Costs;Commutation;Brushless DC motors;Circuits;Voltage;DC motors;Sensorless control;Performance analysis;Digital filters;Analog-digital conversion
This paper describes a bidirectional isolated dc-dc converter considered as a core circuit of 3.3-kV/6.6-kV high-power-density power conversion systems in the next generation. The dc-dc converter is intended to use power switching devices based on silicon carbide (SiC) and/or gallium nitride, which will be available on the market in the near future. A 350-V, 10-kW and 20 kHz dc-dc converter is designed, constructed and tested. It consists of two single-phase full-bridge converters with the latest trench-gate insulated gate bipolar transistors and a 20-kHz transformer with a nano-crystalline soft-magnetic material core and litz wires. The transformer plays an essential role in achieving galvanic isolation between the two full-bridge converters. The overall efficiency from the dc-input to dc-output terminals is accurately measured to be as high as 97%, excluding gate drive and control circuit losses from the whole loss. Moreover, loss analysis is carried out to estimate effectiveness in using SiC-based power switching devices. Loss analysis clarifies that the use of SiC-based power devices may bring a significant reduction in conducting and switching losses to the dc-dc converter. As a result, the overall efficiency may reach 99% or higher | A Bidirectional Isolated DC–DC Converter as a Core Circuit of the Next-Generation Medium-Voltage Power Conversion System | Bidirectional isolated dc–dc converter;medium-voltage power conversion systems;power density;wide-band-gap semiconductors | Circuits;Medium voltage;Power conversion;DC-DC power converters;Switching converters;Silicon carbide;Power transformer insulation;III-V semiconductor materials;Gallium nitride;Testing
An interleaved current-fed full bridge (ICFFB) dc-dc converter is proposed in this paper that has low input current ripple to meet the fuel cell demands. By interleaving two isolated CFFB converters with parallel input and series output connection, both input current ripple and output voltage ripple can be reduced. In addition, the size of the magnetic components and current stress of the semiconductor devices on the input side are also reduced. Similarly, smaller voltage rating components can be used on the output side. Only one digital signal processor microcontroller is used to generate phase-shifted gate signals and to implement a cascaded digital control system. The main features of the proposed converter are high efficiency, small passive component size, and small input current ripple. Experimental results for a 1.2-kW interleaved CFFB converter are provided in the paper | Analysis and Implementation of a High Efficiency, Interleaved Current-Fed Full Bridge Converter for Fuel Cell System | Current-fed full bridge (CFFB);digital signal processor (DSP);fuel cell;interleaved boost | Fuel cells;Bridge circuits;Voltage;DC-DC power converters;Interleaved codes;Magnetic devices;Magnetic semiconductors;Stress;Semiconductor devices;Digital signal processors
The newly proposed Z-Source inverter has been proven in the literature to exhibit both steady-state voltage buck and boost capabilities using a unique LC impedance network coupled between the power source and converter circuit. This paper now presents transient modeling and analysis of a voltage-type Z-source inverter. These aspects are found to be challenging and they need to be carefully investigated before attempting to design advanced control algorithms for controlling the Z-source inverter. Through detailed analysis, the paper identifies several phenomena on the dc and ac-sides of the inverter, which would result in the inverter having a non-minimum-phase transient response. The dc-side phenomenon is associated with the Z-source impedance network, which is shown through small-signal and signal-flow-graph analyses to be having a right-half-plane zero in its control-to-output transfer function. Also, the ac-side phenomenon is shown through space vector analysis to depend on the time intervals of inverter states used for reconstructing the desired inverter output voltage. Based on the ac vectorial analysis, a method for improving the inverter transient response is also presented. Last, simulation results obtained using a switching-functional model and experimental results obtained using a laboratory prototype are presented for validating the described theoretical concepts | Transient Modeling and Analysis of Pulse-Width Modulated Z-Source Inverter | Buck-boost;inverters;signal-flow-graph;small-signal analysis;transient response | Transient analysis;Pulse width modulation inverters;Pulse inverters;Pulse modulation;Voltage;Impedance;Transient response;Steady-state;Coupling circuits;Algorithm design and analysis
A single-phase fast transient converter topology with stepping inductance is proposed. The stepping inductance method is implemented by replacing the conventional inductor in a buck converter by two inductors connecting in series. One has large inductance and the other has small inductance. The inductor with small inductance will take over the output inductor during transient load change and speed up dynamic response. In steady state, the large inductance takes over and keeps a substantially small ripple current and minimizes root mean square loss. It is a low cost method applicable to converters with an output inductor. A hardware prototype of a 1.5-V dc-dc buck converter put under a 100-A transient load change has been experimented upon to demonstrate the merit of this approach. It also serves as a voltage regulator module and powers up a modern PC computer system | A Single Phase Voltage Regulator Module (VRM) With Stepping Inductance for Fast Transient Response | Buck converter;fast transient;voltage regulator (VR) | Voltage;Regulators;Inductance;Transient response;Inductors;Buck converters;Topology;Joining processes;Steady-state;Root mean square
A three-phase three-switch buck-type pulsewidth modulation rectifier is designed for telecom applications in this paper. The rectifier features a constant 400-V output voltage and 5-kW output power at the three-phase 400-V mains. The principle of operation and the calculation of the relative on-times of the power transistors are described. Based on analytical relationships the stresses of the active and passive components are determined and the accuracy of the given calculations is verified by digital simulations. Exemplarily, a 5-kW power converter is then designed based on the analytical expressions and on switching loss measurements from a hardware prototype constructed with insulated gate bipolar transistor/diode power modules. The loss distribution of the components, the total efficiency, and the junction temperatures of the semiconductors are then evaluated in dependency on the operating point. Finally, the trade-off between the selected switching frequency and the admissible power range for the realized design is shown and a total efficiency of 95.0% is measured on the hardware prototype, where an excellent agreement with the theoretically evaluated efficiency is shown | Comprehensive Design of a Three-Phase Three-Switch Buck-Type PWM Rectifier | AC–DC conversion;insulated gate bipolar transistor (IGBT);pulsewidth modulation (PWM) | Pulse width modulation;Rectifiers;Power measurement;Hardware;Prototypes;Space vector pulse width modulation;Telecommunications;Voltage;Power generation;Power transistors
<para> This paper presents a novel configuration of an autotransformer based 18-pulse ac–dc converter for improving the power quality at the point of common coupling (PCC) in variable frequency induction motor drives (VFIMDs). The polygon based connection of autotransformer for achieving 18-pulse rectification is utilized to result in reduction in rating of the magnetics. The design of the autotransformer is carried out for an 18-pulse ac–dc converter feeding a vector controlled induction motor drive (VCIMD). Moreover, the autotransformer design is modified for making it suitable for retrofit applications, where presently a 6-pulse diode bridge rectifier is used. The effect of load variation on VCIMD is also studied and the performance of the proposed 18-pulse ac–dc converter is compared in terms of different power quality indices on both ac as well as dc side with other ac–dc converters. A laboratory prototype of the proposed autotransformer based 18-pulse ac–dc converter feeding a 10-hp induction motor drive is developed to verify the design and simulated results. </para> | A Novel Polygon Based 18-Pulse AC–DC Converter for Vector Controlled Induction Motor Drives | 18-Pulse ac–dc converter;polygon autotransformer;power quality;vector controlled induction motor drive (VCIMD) | Induction motor drives;AC-DC power converters;Power quality;Couplings;Frequency conversion;Magnetic variables control;Diodes;Bridges;Rectifiers;Load management
A new isolated current-fed pulsewidth modulation dc-dc converter-current-fed dual-bridge dc-dc converter-with small inductance and no deadtime operation is presented and analyzed. The new topology has more than 3times smaller inductance than that of current-fed full-bridge converter, thus having faster transient response speed. Other characteristics include simple self-driven synchronous rectification, simple housekeeping power supply, and smaller output filter capacitance. Detailed analysis shows the proposed converter can have either lower voltage stress on all primary side power switches or soft switching properties when different driving schemes are applied. A 48-V/125-W prototype dc-dc converter with dual output has been tested for the verification of the principles. Both simulations and experiments verify the feasibility and advantages of the new topology | Current-Fed Dual-Bridge DC–DC Converter | Current-fed;dc–dc converter;deadtime;dual-bridge;full-bridge;zero voltage switching (ZVS) | Pulse width modulation converters;DC-DC power converters;Inductance;Topology;Pulsed power supplies;Pulse modulation;Transient response;Power supplies;Filters;Capacitance
This letter illustrates a general analytical method for power dc-dc converters called averaging binary tree structure representation. The proposed method, based on switching signal flow graph (SSFG) models, describes the converters as a binary tree structure. General construction principles of the binary tree for the complex flow graph system are summarized and developed. The proposed method has been applied to the analysis for second-order dc-dc converters. It shows the advantages of high convenience and practicability compared with conventional SSFG analytical methods. Simulation and experimental observations are provided to validate the proposed algorithm | Graphical Analytical Method for Power DC–DC Converters: Averaging Binary Tree Structure Representation | Binary tree;dc–dc converter;modeling;switching signal flow graph (SSFG) | Binary trees;Flow graphs;Switching converters;Feedback loop;Power system modeling;Tree graphs;Design methodology;Circuit topology;Performance analysis
The LCL-T resonant converter behaves as a constant-current (CC) source when operated at the resonant frequency. The output voltage of a CC power supply increases linearly with the load resistance. Therefore, a constant-voltage (CV) limit must be incorporated in the converter for its use in practical applications wherein the open-load condition is commonly experienced by a CC power supply, such as in an arc welding power supply. A novel LCL-T resonant converter with clamp diodes is proposed in this paper, which has built-in CC-CV characteristics. Since the CC-CV characteristics are inherent to the converter, and complex feedback control is not required, the proposed converter is rugged and reliable. The principle of operation of the converter is explained. Experimental results on a 500-W prototype are presented to demonstrate the inherent CC-CV behavior of the converter. Simple extensions of the topology featuring variable CV limits are described | LCL-T Resonant Converter With Clamp Diodes: A Novel Constant-Current Power Supply With Inherent Constant-Voltage Limit | Constant current–constant voltage (CC–CV);dc–dc power conversion;resonant power conversion;soft switching | Resonance;Clamps;Diodes;Power supplies;Resonant frequency;Voltage;Welding;Feedback control;Prototypes;Topology
<para> A single-phase single-stage ac/dc converter with input-current dead-zone control is proposed. It is based on flyback topology operating in discontinuous conduction mode (DCM). The current charging into the link capacitor is controlled according to line changes by adjusting the input-current blocking angle to alleviate an excessive increase of the link voltage. The reduced voltage stress can maintain an almost-constant voltage irrespective of load conditions by operating in dc/dc stage in DCM. Experimental results of a 60-W (5-V 12-A output) prototype converter show that the link voltage is limited within 384 V and that the measured power factor is more than 0.91 under universal voltage inputs and entire load conditions. In addition, the maximum efficiency is measured to be about 81% at the rated condition. </para> | Single-Stage AC/DC Converter With Input-Current Dead-Zone Control for Wide Input Voltage Ranges | AC/DC converter;flyback;power-factor correction | DC-DC power converters;Voltage control;Power system harmonics;Power harmonic filters;Transformers;Capacitors;Stress;Circuits;Prototypes;Reactive power
All thyristor adjustable-speed drives, unlike fixed-speed ones, generate harmonics to some degree. Harmonics are currents and voltages that are multiples of the fundamental 60 Hz frequency. Any power converter that converts AC to DC or DC to AC can be considered to be a source of harmonics. The characteristics of harmonics produced by an adjustable-speed drive system, methods of reducing them, and installation examples are presented.&lt;<ETX>&gt;</ETX> | Harmonics and technical barriers in adjustable speed drives |  | Variable speed drives;Power harmonic filters;Power system harmonics;DC motors;Frequency conversion;Analog-digital conversion;Harmonic analysis;AC motors;Thyristors;Voltage
<para> When power-factor correction (PFC) converters designed for operation in continuous-conduction mode (CCM) at full power are operated at reduced load, operation in discontinuous-conduction mode (DCM) occurs in a zone that is close to the crossover of the line voltage. This zone will gradually expand with decreasing load to finally encompass the entire line cycle. Whereas, in CCM, the parasitic capacitances of the switches only cause switching losses, in DCM, they are a source of converter instability, resulting in significant input-current distortion. In this paper, this source of input-current distortion is analyzed, and a solution is proposed. Experimental results are obtained using a digitally controlled boost PFC converter, which is designed to operate in CCM for 1 kW. </para> | Input-Current Distortion of CCM Boost PFC Converters Operated in DCM | Discontinuous-conduction mode (DCM);power-factor correction (PFC);snubbers;switch capacitance | Switching converters;Switches;Parasitic capacitance;Digital control;Switching loss;Voltage control;Topology;Pulse width modulation converters;Snubbers;Control design
This paper proposes a novel control scheme of single-phase-to-three-phase pulsewidth-modulation (PWM) converters for low-power three-phase induction motor drives, where a single-phase half-bridge PWM rectifier and a two-leg inverter are used. With this converter topology, the number of switching devices is reduced to six from ten in the case of full-bridge rectifier and three-leg inverter systems. In addition, the source voltage sensor is eliminated with a state observer, which controls the deviation between the model current and the system current to be zero. A simple scalar voltage modulation method is used for a two-leg inverter, and a new technique to eliminate the effect of the dc-link voltage ripple on the inverter output current is proposed. Although the converter topology itself is of lower cost than the conventional one, it retains the same functions such as sinusoidal input current, unity power factor, dc-link voltage control, bidirectional power flow, and variable-voltage and variable-frequency output voltage. The experimental results for the V/f control of 3-hp induction motor drives controlled by a digital signal processor TMS320C31 chip have verified the effectiveness of the proposed scheme | Control of Single-Phase-to-Three-Phase AC/DC/AC PWM Converters for Induction Motor Drives | AC/DC/AC pulsewidth-modulation (PWM) converter;dc-link voltage ripple;induction motor;source voltage estimation;two-leg inverter | Pulse width modulation converters;Induction motor drives;Pulse width modulation inverters;Rectifiers;Topology;Voltage control;Pulse inverters;Switching converters;Sensor systems;Cost function
<para> A set of statistical tools is proposed for the optimization of an alternating current–direct current voltage or current transfer step-up scheme. These tools are used to remove standards with level dependence and instabilities and to discard unusual measurements with the aim of minimizing the uncertainties. The method was applied to the new Instituto Nacional de Tecnologia Industrial current step-up. </para> | Optimization of an AC-DC Transfer Step-Up Scheme | AC–direct current (dc) difference;alternating current (ac);thermal converter (TC) | Uncertainty;Measurement standards;Equations;Least squares methods;Covariance matrix;Reactive power;Voltage;Analog-digital conversion;Transistors
We describe the construction of thermal voltage converters (TVCs) with built-in tees and the characterization of their RF-dc differences in terms of power and impedance using thermistor mounts at frequencies greater than 100 MHz and in terms of conventional TVCs at lower frequencies. We also present a description of the measurement system and an uncertainty analysis | Characterization of RF–DC Transfer Difference for Thermal Voltage Converters With Built-in Tees in the Frequency Range 1 MHz to 1 GHz | Ac–dc difference;RF–dc difference;thermal converter;thermal voltage converter (TVC) | Voltage;Frequency conversion;Thermistors;Radio frequency;Attenuators;Impedance;Thermal resistance;Resistors;Integrated circuit measurements;Connectors
The ac-dc current transfer standards at PTB have been improved in frequency and current range up to 1 MHz and 1 A using a newly designed transconductance amplifier. Up to 100 kHz and 10 A, the uncertainties could be dramatically reduced. Starting from the calculable quartz planar multifunction thermal converter at 30 mA, for currents up to 10 A, new shunts with small frequency and current level dependence and an improved measurement set-up are used | Improved AC–DC Current Transfer Step-Up With New Current Shunts and Potential Driven Guarding | AC–DC current transfer;calculable quartz planar multijunction thermal converter (QPMJTC);current shunt;transconductance amplifier | Current measurement;Transconductance;Measurement standards;Coaxial components;Frequency measurement;Position measurement;Dynamic range;Voltage;Frequency conversion;Circuits
Millivolt ac-dc transfer devices and ac measuring instruments are calibrated with new micropotentiometers (mupots) with low output impedance. Newly designed output resistors of 0.2 and 0.1 Omega lead to reduced load corrections for 150 kOmega input impedance amplifiers of only a few muV/V. The higher current required is measured at 1 MHz with a 500 mA thermal current converter. At 1 MHz, expanded uncertainties (k = 2) less than 40 muV/V are achieved from 100 down to 10 mV | Micropotentiometers Providing Low Output Impedance for Millivolt AC–DC Transfer | AC–DC transfer;load correction;low output impedance;micropotentiometers $(\\mu\\hbox{pots})$;planar multijunction thermal converter (PMJTC) | Voltage;Impedance measurement;Uncertainty;Instruments;Thermal loading;Current measurement;Resistors;Thermal resistance;Testing;Frequency
In this paper, an explanation for the ac-dc voltage transfer differences at frequencies greater than 100 kHz of the standard thin-film or planar multijunction thermal converter (PMJTC) developed at the Physikalisch-Technische Bundesanstalt and fabricated on a silicon chip has been found. The simulation indicates that the capacitance of the bond pads of the heater is the reason for an increase of the ac-dc voltage transfer difference of PMJTCs with higher heater resistance to negative values. Bond pads of smaller size and larger distance are shown to improve the frequency response | Explanation for the AC–DC Voltage Transfer Differences in Thin-Film Multijunction Thermal Converters on Silicon Chips at High Frequencies | AC–DC voltage transfer;bond pads;high frequency;silicon chip | Voltage;Semiconductor thin films;Silicon;Frequency conversion;Bonding;Resistance heating;Heat transfer;Standards development;Analog-digital conversion;Capacitance
Planar multijunction thermal converters (PMJTC) on quartz crystal chips and membranes have been fabricated. Compared to previous single-junction thermal converters, these devices exhibit calculable and smaller ac-dc voltage transfer differences in the frequency range from 1 MHz to 100 MHz along with a 3- to 10-fold reduction in uncertainty. Built-in Tee connectors are used to avoid the contribution of leads and connectors to the ac-dc voltage transfer difference of the PMJTC chip. The contribution of different designs of built-in Tees to the overall uncertainty of the calculable standard has been evaluated. The uncertainty budgets are discussed in detail | Quartz Thin-Film Multijunction Thermal Converters With Built-In Tee Connector for 100 MHz | Built-in Tee connector;high-frequency thermal converter;s imulation model | Transistors;Connectors;Voltage;Wires;Uncertainty;Frequency;Biomembranes;Capacitance;Measurement standards;Testing
A class-E resonant DC/DC power converter is introduced and verified experimentally. It is composed of a class-E zero-voltage-switching inverter and a class-E zero-current-switching rectifier. Therefore, it offers high efficiency at high frequencies. The measured DC/DC efficiency was 82.64% at full load with 7.3-W output power. A relative frequency range of only 6.12% was sufficient to regulate the DC output voltage at 20 V for load resistances ranging from 55 Omega to infinity.&lt;<ETX>&gt;</ETX> | DC/DC converter with class E zero-voltage-switching inverter and class E zero-current-switching rectifier |  | DC-DC power converters;Inverters;Frequency;Resonance;Zero current switching;Rectifiers;Electrical resistance measurement;Power measurement;Power generation;Voltage
In this paper, thermal analysis for a 42-V/14-V bidirectional dc/dc converter with integrated inductors is performed. An interleaved dc/dc converter system with four channels was chosen for the automotive-converter topology with 42-V/14-V dual-output voltages. Coupled inductors were designed and used for the four-channel dc/dc converter. A 3-D thermal model based on finite-element modeling using I-DEAS is presented and the thermal behavior of the dc/dc converter system is simulated and analyzed. The thermal model includes a printed circuit board, integrated inductors, a heat sink, and switching devices (MOSFETs). The analyzed thermal result can help to design a converter system under severe ambient-temperature conditions | Comparison of Different Designs of a 42-V/14-V DC/DC Converter Regarding Losses and Thermal Aspects | Bidirectional dc/dc converter;finite-element modeling (FEM);integrated inductor;thermal analysis | DC-DC power converters;Inductors;Performance analysis;Topology;Voltage;Coupling circuits;Finite element methods;Analytical models;Circuit simulation;Printed circuits
In this paper, a high-performance unity-power-factor rectifier-inverter structure is presented. A synchronous-reference-frame-based hysteresis current control as inner loop and dc-link voltage control as outer loop are adopted for the front-end converter. With the proposed control algorithm, the converter draws high-quality sinusoidal supply currents and maintains good dc-link-voltage regulation under wide load variation, and even under unbalanced and nonsinusoidal supply voltage conditions. Theoretical results of its analysis are verified initially through digital simulation. Finally, experimental results of a 1-kVA laboratory prototype system confirm the feasibility of the proposed technique | A Unity-Power-Factor Converter Using the Synchronous-Reference-Frame-Based Hysteresis Current Control | Converter;hysteresis current control (HCC);unity power factor | Hysteresis;Current control;Switches;Rectifiers;Reactive power;Inductance;Power engineering and energy;Power generation;Voltage control;Load management
<para> This paper investigates the use of a dual stator winding squirrel-cage induction machine for generating dc power using series- or parallel-connected ac–dc pulse width modulation rectifiers. The operating principles and constraints when generating under minimum total copper-loss condition are explored using the machine steady-state model considering magnetizing flux saturation effects. Regulation of the dc voltage using concepts of the nonlinear input-output linearization method including the design of the controllers is set forth and confirmed to be effective by computer simulation results. Some experimental waveforms of the generator under load are also included in this paper. </para> | High-Performance Control of a Dual Stator Winding DC Power Induction Generator | Converter excitation;dc power generation;dual stator winding;input–output linearization;saturation effect | Stator windings;Induction generators;Pulse width modulation;Induction machines;DC generators;Power generation;Pulse generation;Space vector pulse width modulation;Rectifiers;Steady-state
A novel low profile power inductor suitable for planar integration is designed and fabricated based on low temperature co-fired ceramics technology for microprocessor power delivery applications. The inductor was designed to operate at a switching frequency of 4 to 5MHz, carrying a nominal dc current of 20A with a ripple current of 8 to 10A in a 5-V to 1-V dc-dc converter. The design and fabrication procedure is discussed in this paper, followed by small signal measurement and magnetic characterization results. The inductor was implemented in a prototype converter and the large signal measurement results are presented and its performance evaluated | Low Profile Integratable Inductor Fabricated Based on LTCC Technology for Microprocessor Power Delivery Applications | Inductor;low temperature co-fired ceramics (LTCC);power electronics | Inductors;Microprocessors;Temperature;Ceramics;Switching frequency;DC-DC power converters;Switching converters;Signal design;Fabrication;Prototypes
This paper presents a generalized feedforward control scheme for a single-phase boost rectifier, operating with indirect current control, to improve the dynamic response of its output voltage against line and load disturbances, as well as for changes in the reference voltage. Digital implementation of the control method is discussed. A small-signal model of the converter system is presented. The stability of the current loop at light loads is studied. A method is presented to estimate the input voltage and the load current without having to actually measure these quantities for the purpose of feedforward control. Simulation and experimental results are presented | Generalized Feedforward Control of Single-Phase PWM Rectifiers Using Disturbance Observers | AC–DC power conversion;boost rectifier;current control;digital control;feedforward systems;observers | Pulse width modulation;Rectifiers;Voltage control;Current control;Power harmonic filters;Bandwidth;Information filtering;Information filters;Steady-state;Stability
<para> Two reduced-switch-count ac/ac dc-link six-leg converters are investigated in this paper. The proposed topologies allow for three-phase-to-three-phase power conversion to supply a three-phase four-wire load without any capacitor dc-link-midpoint connection. The converters provide bidirectional power flow and power-factor control. Pulsewidth modulation techniques are derived by using the concept of local and general apportioning factors. The overall control strategy for providing dc-link voltage and power-factor control is presented. A control strategy to obtain the maximum utilization of the dc-link voltage is also proposed. In addition, several relevant characteristics of the converter are addressed, such as voltage analysis, distorted and unbalanced voltages operation, shared-leg currents, power rating, and total harmonic distortion. The proposed converters are compared to six-leg converters that use the capacitor dc-link-midpoint connection and also to the full-bridge seven-leg converter. Experimental and simulated results are presented. </para> | Reduced-Switch-Count Six-Leg Converters for Three-Phase-to-Three-Phase/Four-Wire Applications | Four-wire load;pulsewidth modulation (PWM);reduced switch count;three-phase-to-three-phase converter | Voltage control;Capacitors;Total harmonic distortion;Topology;Power conversion;Power supplies;Bidirectional power flow;Space vector pulse width modulation;Pulse modulation;Harmonic analysis
A novel power-factor-corrected single-stage alternating current/direct current converter for inductive charging of electric vehicle batteries is introduced. The resonant converter uses the current-source characteristic of the series-parallel topology to provide power-factor correction over a wide output power range from zero to full load. Some design guidelines for this converter are outlined. An approximate small-signal model of the converter is also presented. Experimental results verify the operation of the new converter | Power-Factor-Corrected Single-Stage Inductive Charger for Electric Vehicle Batteries | AC/DC power conversion;battery chargers;frequency control;resonant power conversion | Electric vehicles;Batteries;Magnetic resonance;Inductance;Capacitance;Topology;Power conversion;Reactive power;Electricity supply industry;Costs
The concept of hybrid multilevel converters has been generalized for different arrangements of direct-current voltage levels, modulation strategies, topologies of series-connected cells, and/or semiconductor technologies to optimize the power processing of the overall system. Therefore, a given number of levels can be synthesized by several multilevel configurations, significantly increasing flexibility and complexity in the design of hybrid multilevel converters. However, a generalized design methodology to define the main parameters of these topologies for distinct design criteria has not yet been presented. To overcome this lack, this paper presents a comparative analysis among various hybrid multilevel topologies, and it proposes some design considerations for distinct applications. Consequently, this paper constitutes a useful basis for defining an adequate hybrid arrangement for any application | Hybrid Multilevel Converters: Unified Analysis and Design Considerations | High-power applications;multilevel systems | Voltage;Topology;Pulse width modulation inverters;Pulse width modulation;Frequency;Amplitude modulation;Signal synthesis;Power harmonic filters;Semiconductor devices;Design optimization
This paper introduces a dynamic model of the ac-dc-ac voltage-sourced converter (VSC) system which provides a linear relationship between the input and output variables. The model is developed in two steps. First, the exact abc frame switched model of a VSC is transformed to a switching reference frame (SRF). Then, the SRF model is transformed to an appropriate dq0 reference frame. The fundamental-frequency dynamic model of the VSC is deduced from the dq0 model and provides a set of single-input single-output controls for the VSC system. The fundamental-frequency steady-state model of the VSC system is deduced from the dynamic model and provides a closed-form solution to the VSC system. The developed models are used to design controllers and define steady-state settings, e.g., modulation indices, for electronically-coupled distributed resources. The developed models are applied to a test system and the results are validated based on time-domain simulation studies in the PSCAD/EMTDC environment | Dynamic Model and Control of AC–DC–AC Voltage-Sourced Converter System for Distributed Resources | AC–DC–AC converter;control design;distributed resources;dynamic model;steady-state model | Voltage control;Converters;Power conversion;Steady-state;Analog-digital conversion;Closed-form solution;System testing;Time domain analysis;PSCAD;EMTDC
This paper presents a space vector modulation (SVM)-based switching strategy for a three-level neutral point clamped (NPC) converter that is adapted as a STATCOM. The main feature of the proposed SVM switching strategy is that it enables balancing voltages of the dc capacitors, with no requirement of additional controls or auxiliary devices. The proposed SVM strategy also improves the STATCOM ac-side harmonic spectrum and reduces voltage variations of the converter neutral point. Based on a dynamic model of the NPC-based STATCOM, two controllers to regulate the dc-side voltage and control the injected reactive power are designed. Performance of the STATCOM and the corresponding controllers are evaluated based on digital time-domain simulation studies in the PSCAD/EMTDC environment. The studies demonstrate the capabilities of the proposed SVM technique to maintain voltage balance of the dc capacitors and control the STATCOM reactive power exchange for various operating conditions | A Space Vector Modulated STATCOM Based on a Three-Level Neutral Point Clamped Converter | Control design;dynamic model;multilevel converter;space vector modulation;static compensator (STATCOM) | Automatic voltage control;Voltage control;Support vector machines;Capacitors;Switching converters;Reactive power control;PSCAD;Power conversion;Control systems;Power electronics
<para> This paper presents the design and analysis of a novel 30-pulse ac–dc converter for harmonic mitigation under varying loads. The proposed 30-pulse ac-dc converter is based on a polygon-connected autotransformer with reduced magnetics. The proposed ac–dc converter is able to eliminate lower than 29th order harmonics in the ac supply current. The resulting supply current is near sinusoidal in shape with low total harmonic distortion and a nearly unity power factor. Moreover, the design of an autotransformer is modified to make it suitable for retrofit applications, where presently a 6-pulse diode bridge rectifier is used. To validate the proposed approach, various power-quality indices are presented under varying loads. The proposed ac–dc converter is found to be suitable for retrofit applications with a large load variation and where harmonic reduction is more stringent. The laboratory prototype of the proposed autotransformer-based 30-pulse ac–dc converter is developed and test results are presented which validate the developed design procedure and the simulation models of this ac–dc converter. </para> | An Improved Power-Quality 30-Pulse AC–DC for Varying Loads | Autotransformer;multipulse ac–dc converter;polygon connection;power-quality (PQ) improvement | Power quality;AC-DC power converters;Current supplies;Harmonic analysis;Magnetic analysis;Shape;Total harmonic distortion;Reactive power;Diodes;Bridges
<para> This paper proposes predictive direct power control (P-DPC), a new control approach where the well-known direct power control is combined with predictive selection of a voltage-vectors' sequence, obtaining both high transient dynamics and a constant-switching frequency. The developed P-DPC version is based on an optimal application of three voltage vectors in a symmetrical way, which is the so-called symmetrical 3 <formula formulatype="inline"><tex>$+$</tex></formula> 3 vectors' sequence. The simulation and experimental results of the P-DPC are compared to standard voltage-oriented control (VOC) strategies in a grid-connected three-phase voltage-source inverter under 400-V 15-kVA operation conditions. The P-DPC improves the transient response and keeps the steady-state harmonic spectrum at the same level as the VOC strategies. Due to its high transient capability and its constant-switching behavior, the P-DPC could become an interesting alternative to standard VOC techniques for grid-connected converters. </para> | Predictive Control Strategy for DC/AC Converters Based on Direct Power Control | DC/AC power conversion;inverters;predictive control | Predictive control;Analog-digital conversion;Power control;Voltage control;Pulse width modulation converters;Inverters;Filters;Pulse width modulation;Power system interconnection;Geothermal power generation
This paper introduces a technique for measuring the torque applied to a piezoelectric motor while it is operating. The technique utilizes phase measurement rather than amplitude measurement and takes advantage of the kinematical principle of a piezoelectric actuator drive (PAD) later described in the paper. Piezoelectric actuators are bidirectional converters of electrical energy into mechanical energy and vice versa. Due to the special kinematical principle of the PAD, an applied external torque and internal torque lead to a phase-shift between the driving signals (a voltage applied to actuators) and the corresponding mechanical feedback (a modulated force). The actuator acts as a sensor to the feedback force converting it into a charge signal. The charge signal is measured and converted into a voltage by a simplified Sawyer-Tower-Circuit. The dc bias of both signals the driving actuator voltage, and measured charge signal is removed by a high-pass filter. The signals are then amplified and limited to form digital signals out of the sinusoidal input signals. The phase-shift between both signals is analyzed by a phase detector based on a zero-crossing time difference measurement. By employing the theory of electromechanic conversion of the piezoelectric actuators under the marginal conditions of the drive setup, the torque value is calculated, based on the measured phase-shift. The described technique offers highly accurate real-time torque measurement and additional information that can be used for an on-line diagnosis of the piezoelectric ring motor. The theory was validated in an experiment showing typical errors of 5% and 312 to 1248 measurements per 360 deg turn of the motor shaft. The piezomotor used during the experiment offered a maximum torque of 5 Nm | Accurate Load Detection Based on a New Piezoelectric Drive Principle Employing Phase-Shift Measurement | Phase-shift;piezoelectric actuator drive (PAD);piezoelectric drive;smart actuator;torque measurement;vector control | Phase detection;Phase measurement;Force feedback;Torque measurement;Piezoelectric actuators;Voltage;Atherosclerosis;Force sensors;Current measurement;Charge measurement
A monolithic-microwave integrated-circuit Doherty power amplifier (PA) with an on-chip dynamic bias control circuit for cellular handset application has been designed and implemented. To improve the linearity and efficiency in the operation power ranges, the base and collector biases of the amplifiers, except the drive amplifier of the main path, are controlled according to the average output power. The base biases are controlled using the on-chip circuit and collector biases by the dc/dc chip to reduce the average dc consumption power. The power-added efficiency (PAE) is improved approximately 6% by the base dynamic bias control, and approximately 14% by the collector/base dynamic control from the class AB at Pout=16 dBm, respectively. If the dc/dc converter efficiency is 100%, the PAE could be improved approximately 17.5% from class AB, reaching to 29.2% at Pout=16 dBm. In the intermediate power level from 22 to 28 dBm, the PAE is over 34.3%. The average current consumption of the PA with the dynamic bias control is 22.5 mA in urban and 37.3 mA in suburban code-division multiple-access environments, which are reduced by 36%-46.7%, compared to the normal operation. The adjacent channel power ratio is below 47.5 dBc, and the PAE at the maximum power is approximately 43.3% in the dynamic bias operations | The Doherty Power Amplifier With On-Chip Dynamic Bias Control Circuit for Handset Application | Adjacent channel power ratio (ACPR);cellular;code division multiple access (CDMA);dc/dc converter;Doherty power amplifier (DPA);dynamic bias control;handset;InGaP/GaAs HBT;load modulation;monolithic microwave integrated circuit (MMIC);probability distribution function (PDF) | Power amplifiers;Circuits;Telephone sets;Multiaccess communication;Power generation;Linearity;Operational amplifiers;DC-DC power converters;MMICs;Probability distribution
This paper presents a new analytical method for the generalized study of a cluster of single-stage power-factor correctors (S<sup>2</sup>PFCs). Due to this generalized approach, new topologies have been obtained, and the study of other known topologies has been simplified. The new analytical method simplifies the design of S<sup>2 </sup>PFCs by making it possible to compare a large number of different designs from the same viewpoint in order to identify the best topology. Finally, this research has enabled us to reduce the total size of the additional inductors that are used by a factor of two to three with respect to previous implementations | Optimizing the Design of Single-Stage Power-Factor Correctors | Current harmonics;IEC 61000-3-2 regulations;nonlinear loads;power-factor correction (PFC) | Design optimization;Topology;Rectifiers;DC-DC power converters;IEC standards;Voltage;Inductors;Capacitors;Associate members;Design methodology
A single shallow ridge electroabsorption modulator monolithically integrated with a buried-ridge-stripe dual-core spot-size converter at the input and output port was fabricated by combining quantum-well intermixing and dual-core integration techniques simultaneously, using only a two-step low-pressure metal-organic vapor phase epitaxial process, conventional photolithography, and a chemical wet etching process. The optical insertion loss of the modulator in the on-state and the dc extinction ratio between 0 and -3 V at 1550 nm was -7.5 and 16 dB, respectively. The 3-dB modulation bandwidth was more than 10.0GHz in electrical-optical response | Electroabsorption Modulator Integrated With Buried-Ridge-Stripe Dual-Core Spot-Size Converter by Quantum-Well Intermixing | Electroabsorption modulator (EAM);photonic integrated circuit;quantum-well intermixing (QWI);spot-size converter (SSC);waveguide | Quantum wells;Phase modulation;Lithography;Chemical processes;Wet etching;Optical modulation;Optical losses;Insertion loss;Extinction ratio;Bandwidth
A fuzzy-neural sliding-mode (FNSM) control system is developed to control power electronic converters. The FNSM control system comprises a neural controller and a compensation controller. In the neural controller, an asymmetric fuzzy neural network is utilized to mimic an ideal controller. The compensation controller is designed to compensate for the approximation error between the neural controller and the ideal controller. An online training methodology is developed in the Lyapunov sense; thus, the stability of the control system can be guaranteed. Finally, to investigate the effectiveness of the FNSM control scheme, it is applied to control a pulsewidth-modulation-based forward dc-dc converter. Experimental results show that the proposed FNSM control system is found to achieve favorable regulation performances even under input-voltage and load-resistance variations | Fuzzy–Neural Sliding-Mode Control for DC–DC Converters Using Asymmetric Gaussian Membership Functions | Adaptive control;asymmetric Gaussian membership function;converter;fuzzy neural network;sliding-mode control | Sliding mode control;Control systems;Pulse width modulation;Fuzzy neural networks;Fuzzy control;Proportional control;Uncertainty;Power electronics;Computer peripherals;Voltage
An analysis is made of the functions of the series inductances in the ac-dc thyristor converting units, and the results of a theoretical study of their rating criteria are summarized. Such work was made as part of the recent redesign of ac-dc converters. | Design Criteria for the Optimization of Series Inductors in AC--DC Thyristor Converters |  | Design optimization;Inductors;Thyristors;Voltage;AC-DC power converters;Bridge circuits;Analog-digital conversion;Surges;Fires;Nickel
The paper covers the application and performance of a cycloconverter type frequency converter and a doubly fed wound rotor ac motor as applicable to adjustable speed drive systems for pump and compressor loads. The paper covers the subject by discussion of the following: 1) basic theory and operation of a cycloconverter and a doubly fed wound rotor motor; 2) motor and converter ratings to meet the performance requirements of typical pump and compressor applications; 3) control schemes for starting, running, and process control; 4) efficiency and power factor; and 5) summation, including advantages of adjustable speed ac drive systems and static frequency conversion equipments. | Adjustable Speed AC Drive Systems for Pump and Compressor Applications |  | Rotors;AC motors;Wounds;Variable speed drives;Pipelines;DC motors;Petroleum;Circuits;Frequency conversion;Pumps
At the present state of the control art, it is economical to replace dc motors in servo systems with ac synchronous and induction motors, in spite of the generally more complex circuitry induction motors, in spite of the generally more complex circuitry required by the ac principle. This report deals with synchronous motors that rely on shaft position reference to fit them into high-performance position feedback systems. It is shown analytically that any synchronous motor, including the reluctance motor, becomes a direct replacement for a converter driven dc motor if the phase voltages are the result of properly modulated shaft resolver outputs. | Synchronous and Reluctance Motors in Position Servo Loops |  | Reluctance motors;Servomechanisms;DC motors;Induction motors;Circuits;Synchronous motors;Shafts;Control systems;Art;Feedback
The paper refers to thyristor ac to dc converters for industrial applications, nonreversing and reversing, in full-controlled three-phase bridge connection, as used for armature supply of dc motors and excitation of large ac generators. The possible causes of incorrect operation as well as the types of fault currents produced are investigated; the means available to interrupt or limit the value and the duration of these fault currents are recalled. Having in mind the performance required from the protective means in the various practical applications, a few different protection classes are defined. The criteria are then illustrated upon which selection of the protective means and their operating logic is based, in order to reach the targets put forward for each class of protection. | Overcurrent Protection Criteria in Large AC to DC Thyristor Converters |  | Thyristors;Analog-digital conversion;Circuit faults;Explosion protection;DC motors;Fault currents;Logic;Power system protection;Static power converters;Current measurement
The static Ward-Leonard drive suffers from two major disadvantages: 1) poor power factor when the phase-controlled converter supplying the motor is operated at a delayed triggering angle, and 2) the problems associated with discontinuous armature current when the machine is lightly loaded. If asymmetrical triggering technique is judiciously applied to a converter-controlled dc drive, it improves not only the power factor but also the overall performance of the drive. It reduces the ripple content of the armature current and the value of the extra inductance necessary to achieve current continuity for low-current operation. | Improvement in DC Motor Performance by Asymmetrical Triggering, Part I: One-Quadrant Drive |  | DC motors;Reactive power;Circuits;Delay;Voltage;Inductors;Drives;Static power converters;Inductance;Commutation
In recent years, the use of thyristors for regulation of bulk power has grown appreciably. The Megaverter ® (Megawatt Power Converter) utilizes the thyristor for control and rectification to supply 52.5 MW of dc power for electrochemical use. The system consists of three Megaverters, each rated at 17.5 MW, connected in parallel. The thyristor assemblies are sized for worst-case short circuit surge, thereby providing maximum protection for critical components and eliminating costly downtime through nuisance tripping. Aluminum extrusion is used for the thyristor cabinet, allowing modular construction, reduction in size, and maximum design flexibility. Aluminum is also used for busbar and the thyristor water-cooled heatsink assemblies. The overall design approach results in simplified maintenance, reduced downtime, and simplicity of control for large thyristor controlled power converters. | A 50-MW Thyristor Controlled Power Converter |  | Thyristors;Rectifiers;Assembly;Aluminum;Surge protection;Power system protection;Bridge circuits;Modular construction;Water heating
This paper discusses the problems and solutions of applying reactive compensation, either static or dynamic, to industrial power systems supplying large blocks of dc power from diode or thyristor converters. The resonance between power capacitors and system reactance can produce high harmonic voltages caused by the harmonic currents generated by converters. The interaction between these harmonic voltages and regulating systems can be minimized by the use of suitable filters. The design of these filters should eliminate the interaction between power system and load and reduce harmonic current flow. Different methods of reactive power control are also discussed. | Reactive Compensation and Harmonic Suppression for Industrial Power Systems Using Thyristor Converters |  | Harmonics suppression;Industrial power systems;Thyristors;Power harmonic filters;Power system harmonics;Voltage;Power system dynamics;Diodes;Static power converters;Resonance
An adjustable-voltage adjustable-frequency polyphase reversible-phase sequence sine wave signal generator is described. This signal generator develops the reference waveforms, in this case sine waves, that are required in the control circuits of certain types of static dc to ac inverters and ac to ac cycloconverters. Digital and linear integrated circuits together with passive components are used to generrate the output signals. The output frequency is adjustable from 0 to 500 hertz; the output voltage is adjustable from 0 to 20 volts peak-to-peak. The phase sequence is reversible on command. The theory of operation together with steady-state and transient performance data are presented. | Adjustable Voltage and Frequency Polyphase Sine Wave Signal Generator |  | Frequency;Signal generators;Circuits;Voltage control;Pulse width modulation converters;Inverters;AC generators;DC generators;Clocks;AC motors
A new regulated dc to dc converter circuit gains several advantages over conventional approaches by separating the pulsewidth control function from the inverter. The distinguishing feature of the new circuit is the relocation of the principal filter inductor from the rectifier output to the inverter input. This departure from the conventional use of a shunt capacitor at the inverter input yields a number of fundamental improvements. These include the following: substantially reduced inverter switching losses, elimination of transistor switch-through and transformer saturation problems, greatly reduced peak reverse voltages on rectifier diodes, and simple means for limiting the peak output voltage and the peak current in all of the semiconductor components under transient conditions. These advantages are of major significance for high-power converters employing a high switching frequency(e.g., 1.8 KW and 20 kHz). | A Conceptually New Approach for Regulated DC to DC Converters Employing Transistor Switches and Pulsewidth Control |  | DC-DC power converters;Switches;Pulse width modulation converters;Rectifiers;Pulse circuits;Pulse inverters;Pulse width modulation inverters;Filters;Inductors;Shunt (electrical)
The following considerations in the selection and design of electrical apparatus for oil and gas well drilling rigs are discussed: 1) general rig environment and geographical environmental effects; 2) selection and/or verification of drilling motor torque requirements for draw works, rotary table, and pumps; 3) four quadrant (speed-torque) analysis for draw works and rotary table; 4) merits of application of three types of adjustable speed drives (Ward-Leonard, thyristor type dc converters and adjustable frequency inverters); and 5) general power distribution considerations such as generating capacity, voltage selection, fault calculations, system grounding, voltage and frequency dip, power factor, and harmonic currents. | Electrical Design Considerations for Drilling Rigs |  | Drilling;Frequency conversion;Petroleum;DC motors;Harmonic analysis;Variable speed drives;Thyristors;DC-DC power converters;Inverters;Power distribution
The breakdown process in rod-to-plane gaps, of which gap spacings were up to 80 cm under dc voltage, was investigated with multiple techniques using an image converter camera, five photomultipliers, and two still cameras, as well as with the measurements of voltage and current. The combination of a photomultiplier with an image converter camera allowed us to view for the first time the leader development with dc voltage. It is shown that breakdown proceeds, after well-known corona discharges, through streamers bridging the gap, leader development, and their bridging the gap to induce the intense return ionizing waves, to lead the formation of a spark channel. The charge density was estimated to be 2.7-24.5 pC/cm in corona discharges for the applied voltage of 170-410 kV and to be on the order of 10<R>-8</R> C/ cm in the leader head. | Breakdown Process in Rod-to-Plane Gaps with DC Voltages |  | Breakdown voltage;Cameras;Image converters;Photomultipliers;Corona;Current measurement;Voltage measurement;Electric breakdown;Streaming media;Sparks
A new family of ac-dc converters for low-voltage high-current applications is introduced in which a peculiar connection of the power transformers is used to ensure current sharing amongst semiconductors. | A Novel Type of 12-Pulse Converter |  | Circuits;Power transformers;Wiring;Thyristors;Industry Applications Society;Phase transformers;AC-DC power converters;Rectifiers;Semiconductor devices;Inductors
A study method is presented for solid salient pole permanent magnet machines fed by voltage inverter. The study of the machine converter set is performed by modeling the machine in a d, q axis system for each voltage harmonic delivered by the inverter. The elements of the d, q axis system are determined by numerical field calculation taking into account the eddy currents through the pole pieces. The knowledge of a model which represents the machine for each harmonic delivered by the inverter leads to the calculation of the feeding current, the eddy current losses, and the electromagnetic torque. The influence of the eddy current flow in the salient poles is studied when the machine speed increases and when a modulation of the feeding voltage is performed. To show the importance of the eddy current effects, the behavior of a machine with laminated poles is considered. | Modeling of a Brushless DC Motor with Solid Parts Involving Eddy Currents |  | Solid modeling;Brushless DC motors;Eddy currents;Voltage;Inverters;Stators;Electromagnetic modeling;Magnetic losses;Torque;Synchronous machines
The armature current of a dc motor, supplied by an ac-dc converter, becomes discontinuous at reduced loads, and the drive performance is profoundly modified. The behavior of the drive in the discontinuous current mode can be best explained by an increase of the converter internal resistance. The characteristics of the proposed model are studied, and its validity confirmed by experimental results. Several useful applications of the model are also suggested. | Modeling the Discontinuous Conduction Mode in Converter-Fed Drives |  | Drives;DC motors;Circuits;Analog-digital conversion;Voltage;Thyristors;Steady-state;Frequency response;Industry Applications Society;Regulators
The synchronous chopper-converter combination has previously been shown to be suitable for moderate to high power ac/dc converter applications. Operation at unity displacement factor, however, was seen to be accompanied by a significant increase in the harmonic compensation requirements. Techniques for reducing the input harmonic current levels in the synchronous chopper-converter combination are investigated. Operating the synchronous chopper at higher frequencies allows selective harmonic elimination but results in restricted output voltage control. The use of a multiphase synchronous chopper yields greatly improved input characteristics but requires additional power components. A compromise solution involves a single-phase chopper operated at different frequencies over its operating range. | Harmonic Reduction in Synchronous Chopper-Converter Combinations |  | Choppers;Frequency;Bridge circuits;Rectifiers;Reactive power;DC-DC power converters;Voltage control;Force control;Costs;Pulse modulation
A dc motor control system using a new GTO converter, is developed for an intermediate-speed elevator (2.5-m/s rated speed and 1000-kg load). Its features include 1) a main circuit control system composed of pulsewidth and phase controls, 2) a circuit to suppress the overvoltage which occurs when the GTO is turned off, 3) direct digital control which is composed of an acceleration control to compensate for lag time in the field current response and a self-correcting function to compensate for landing error. Application of the control system provided a higher power factor and smaller power consumption than a conventional control system. | A New Speed Control System for DC Motors Using GTO Converter and its Application to Elevators |  | Velocity control;DC motors;Elevators;Control systems;Pulse circuits;Space vector pulse width modulation;Phase control;Voltage control;Digital control;Acceleration
A rotor parameter identification technique for the purpose of updating the control gains of an induction motor vector controller is described. The approach utilizes the current source nature of a current-regulated PWM inverter by injecting a prescribed negative sequence current perturbation signal. The corresponding negative sequence voltage is sensed and decomposed into its d and q components. By injecting the signal at two widely separated frequencies (one perhaps dc), it is shown that the rotor resistance can be uniquely derived. Verification of the validity of the technique is obtained by a full-scale simulation of a vector controlled induction motor drive. | A Rotor Parameter Identification Scheme for Vector-Controlled Induction Motor Drives |  | Rotors;Parameter estimation;Induction motor drives;Pulse width modulation inverters;Pulse width modulation converters;Induction motors;Machine vector control;Frequency;DC motors;Torque control
A thyristor-based inverter/charger for use in electric passenger vehicles is described, and prototype charger test results are presented. A battery charger is included integral to the inverter by using a subset of the inverter power circuit components. The integral charger employs the inverter commutation components as a resonant ac/dc converter rated at 3.6 kW. The resulting charger provides electrical isolation between the vehicle propulsion battery and ac line and is capable of charging a 25-kWh propulsion battery in 8 h from a 220-V ac line. Charger efficiency and power factor at an output power of 3.6 kW are 86 and 95 percent, respectively. The inverter, when operated with a matching polyphase ac induction motor and nominal 132-V propulsion battery, can provide a peak shaft power of 34 kW (45 hp) during motoring operation and 45 kW (60 hp) during regeneration. Thyristors are employed for the inverter power switching devices and are arranged in an input-commutated topology. This configuration requires only two thyristors to commutate the six main inverter thyristors. The combined ac inverter/charger package weighs 47 kg (103 lb). | An SCR Inverter with an Integral Battery Charger for Electric Vehicles |  | Thyristors;Inverters;Batteries;Electric vehicles;Propulsion;Commutation;Prototypes;Circuit testing;Resonance;DC-DC power converters
Microprocessor-based adaptive speed and position control of an electrical drive with variable load parameters is investigated. The on-line identification is carried out with the help of the recursive least squares algorithm, and a pole-assignment procedure provides a direct way of updating the parameters of the controllers. Time-optimal and quasi-time-optimal adaptive position control is presented. The proposed control scheme was implemented on a microprocessor system and was applied to control a 40-kW converter-fed dc drive. Experimental results are presented. | Microprocessor-Based Adaptive Speed and Position Control for Electrical Drives |  | Programmable control;Adaptive control;Position control;Mechanical variables control;Electric variables control;Control systems;Microprocessors;Least squares methods;Robots;Machine tools
The new control strategy "model control" PROMC will be presented. The model control strategy can be used favorably in systems with switching amplifiers such as converters and inverters. The principle idea is to find an electrical model which is supplied with voltage or current sections from the switching amplifier. By this model it is possible to precalculate the desired signals for the next switching state. The precalculated signals are compared with the real signals of the existing switching state. With this procedure the optimal switching moment is determined. The advantages of this strategy are shortest response time possible, no overshoot, no sensitivity against saturation, and no influence of continuous or discontinuous current. Therefore, the strategy features "precalculation of a reference signal for optimal model control" (PROMC). | Model-Control PROMC---A New Control Strategy with Microcomputer for Drive Applications |  | Microcomputers;Voltage;Inverters;Switching converters;Power system modeling;Switches;Optimal control;DC machines;Power supplies;Pulse circuits
The external performances such as power factor, displacement factor, harmonic factor, and ripple factor of a three-phase ac to dc converter-fed separately excited dc motor drive employing sinusoidal pulsewidth modulation (SPWM) control technique are obtained for different speeds and modulation indexes. Since separately excited dc motors with armature voltage control provide constant torque operation, the external performance is also determined for the drive motor operating at different values of constant load torque. Motoring and regenerating operations of the dc drive machine are considered. The three-phase PWM converter-motor drive system is analyzed, taking commutation effects into account in motoring and regenerating operations. The analysis has revealed 27 common modes in one repetitive period of the output voltage. The sequence of modes for all pulses in one period of the output voltage is established. Experimental oscillograms of typical waveforms from a laboratory-sized dc motor are illustrated to verify the basic principles of operation. Although the converter circuit requires some additional components in comparison with the commonly used phase-controlled converter, the improved performance characteristics make it attractive for industrial applications involving large power ratings. | A Sinusoidal Pulsewidth Modulated Three-Phase AC to DC Converter-Fed DC Motor Drive |  | Pulse width modulation converters;Pulse modulation;DC-DC power converters;DC motors;Reactive power;Power system harmonics;Drives;Displacement control;Voltage control;Pulse width modulation
An iterative algorithm is presented for the analysis of the harmonic interaction between converter-fed dc drives and a relatively weak ac distribution system. The individual effect of each of the main parameters influencing the level of voltage distortion is assessed, with reference to a typical large dc drive. Special attention is given to the analysis of the current waveform during commutations, without the restrictions normally used in such analysis, i.e., constant dc current and undistorted ac supply voltages. | Analysis of the AC Voltage Distortion produced by Converter-Fed DC Drives |  | Voltage;Analog-digital conversion;Drives;Power harmonic filters;Power system harmonics;Harmonic analysis;Harmonic distortion;Impedance;Load flow;Region 1
The low-speed performance of a dc drive can be improved by operating the three-phase fully controlled bridge converter with controlled flywheeling. The analysis and performance of the drive with controlled flywheeling is described. The modes of operation of the converter system are identified, and a method of performance calculation, taking these modes of operation into account, is presented. Nomograms and the analytical method of calculating them are presented for the calculation of optimum value of filter inductance. The performance of the drive with controlled flywheeling is compared with that with conventional control. The modes of operation and certain aspects of drive performance are verified experimentally. | Three-Phase Regenerative Converter with Controlled Flywheeling |  | DC motors;Control systems;Performance analysis;Filters;Inductance;Voltage control;Equivalent circuits;Static power converters;Bridge circuits;Digital simulation
Separately excited dc motors fed by sequentially operated multistage converters are commonly used in mainline traction. The drive performance can be greatly improved by operating the fully controlled converters with controlled flywheeling. The analysis and performance of dc drive fed by two-stage sequentially operated fully controlled converters with controlled flywheeling are described. The modes of operation of the converter system are identified, and a method of performance calculation, taking these modes of operation into account, is presented. The nomograms and the analytical method of calculating them are presented for the calculation of optimum value of filter inductance. The performance of the drive with controlled flywheeling is compared with that with normal control. The modes of operation and certain aspects of drive performance are verified experimentally. | Two-Stage Sequentially Operated Regenerative Converters with Controlled Flywheeling |  | Control systems;DC motors;Inductance;Filters;System performance;Performance analysis;Voltage control;Equivalent circuits;Thyristors;Induction motors
A method to combine a thyristor switch with a rubbing contact distributor in order to produce a polyphase square-wave output from a dc supply is described. The switch operates sequentially on each phase and is rated at a fraction of the total output of the converter. An experimental converter was used to study the problems of transferring the static switch from phase to phase without sparking under various loading conditions. A successful 6-kW laboratory converter was evolved, capable of operation on inductive and resistive load from 50-Hz to zero output frequency with a high efficiency. The economic features of the system and its application are discussed. | A Hybrid dc-to-ac Polyphase Variable Frequency Converter |  | Frequency conversion;Switches;Thyristors;Switching converters;Circuits;Commutation;Inverters;Brushes;Contacts;Laboratories
The ac converter system discussed involves a design concept that results in a total cost that is competitive with dc converter systems when applied to specific application requirements. The particular application used as a reference is the limited speed range, constant horsepower grinder. This application may be satisfied by a constant voltage, adjustable frequency converter, and motor combination. First, the application requirements are presented. Next, the discussion covers satisfaction of these requirements by means of specific design as to minimize cost. Finally, other unusual aspects of the system are presented, such as the method of modifying the motor voltage during acceleration, the requirement for high voltage output, and a unique packaging design to satisfy the severe ambient conditions of the application. | Special-Purpose AC Converter Systems for Constant Horsepower Applications |  | AC motors;Eddy currents;Wheels;Torque;Voltage;DC motors;Costs;Grinding machines;Frequency conversion;Acceleration
The low power factor of phase-controlled converters when the output voltage is less than the maximum is of-concern in high-power equipment. In a converter consisting of two commutating groups in cascade, the usually low power factor can be improved by firing or gating the thyristors in the two groups asymmetrically. One of the groups is fully advanced (or retarded) to minimize its reactive power, while the other group is controlled to give the desired dc Output. The technique is not recommended for single three-phase bridge converters because of third-hannonic output ripple, second-harmonic line current distortion, and danger of commutation failure. These objections are overcome by combining pairs of three-phase bridges. When regeneration is not required, half of the thyristors can be replaced by diodes, reducing the cost. The method should offer substantial improvement in the power factor of cycloconverter ac motor drives as well as dc motor drives. | A Study of Asymmetrical Gating for Phase-Controlled Converters |  | Reactive power;Commutation;Thyristors;Bridge circuits;Voltage;Reactive power control;Diodes;Costs;AC motors;DC motors
Maximum surge current is one of the important ratings of semiconductor rectifiers. There are several methods in the literature for calculating dc bus fault currents. These methods have largely been devoted to rectifier equipment without phase control. | Determination of DC Bus Fault Currents for Thyristor Converters |  | Fault currents;Thyristors;Circuit faults;Rectifiers;Impedance;Leg;Phase control;Temperature control;Voltage control;Control systems
The conventional method which has been used for specifying the load current/time capability of power conversion equipment is based on the provision of continuous and short-time current ratings under specified conditions of service. This method is not suitable for establishing the capability of the equipment for supplying arbitrary load current/time demands on a repetitive duty cycle basis. This paper develops the basis for a method of rating which can be used for this purpose. It is a method that is application rather than equipment oriented. It involves the construction of a service current profile which is actually a function rather than a value. The method has been incorporated in standards which have been proposed for thyristor power conversion equipment for dc motor drives by the appropriate committees within NEMA, IEEE, and the IEC. The concept, in fact, was developed through the deliberations of those committees. It should be remarked that the method can also be applied to other types of power equipment. | The Service Current Rating of Power Conversion Equipment |  | Power conversion;Thyristors;IEC standards;Temperature;Static power converters;Industrial relations;Current supplies;DC motors;Bridge circuits;Industry Applications Society
Inherent simplicity and high efficiency combined with an excellent dynamic behavior make the use of self-oscillating switching circuits an attractive alternative in the design of electronic power conditioning equipment. Unfortunately, these free-running circuits often suffer from large variations in operating frequency under varying line and load conditions, a deficiency which seriously limits their usefulness for many applications. A general approach is described by which this drawback can be remedied without impairing the aforementioned advantages. | An Application of Frequency Entrainment in a DC-to-DC Converter |  | Frequency conversion;DC-DC power converters;Regulators;Switching circuits;Frequency synchronization;Choppers;Voltage;Switches;Switching converters;Power conditioning
This paper describes a silicon-controlled rectifier (SCR) dc-to-dc converter. A switching type circuit is employed which controls the power to a load by connecting the dc source to the load and disconnecting it from the load in a cyclical manner. The on to off time ratio is varied to control the average voltage delivered to the load. Either a constant frequency variable pulsewidth mode, or a constant pulsewidth variable frequency mode of operation is used. This means of controlling a dc voltage is a nearly lossless scheme with high efficiency SCR switches. | 50-kW Thyristor DC-to-DC Converter |  | Thyristors;DC-DC power converters;Switches;Frequency;Space vector pulse width modulation;Voltage control;Switching circuits;Joining processes;Electric variables control;Pulse circuits
The employment of current-source concepts in thyristor converters to obtain adjustable frequency and adjustable current waveforms is presented. The use of a dc filter choke and a current feedback loop to produce a regenerative current source is explained. The simplified inverter commutation circuit made possible by the current-source technique is also discussed. Finally, a brief review of the inherently rugged current-source converter's ability to provide wide range control of an ac induction motor is given. | Current-Source Converter for AC Motor Drives |  | AC motors;Employment;Thyristors;Frequency conversion;Filters;Inductors;Feedback loop;Inverters;Commutation;Circuits
A transformer-coupled dc-to-dc converter, in which the voltage-regulation feedback loop also serves to establish the self-oscillations required for dc-to-ac inversion, is described in this paper. This results in improved circuit economy as compared to conventional converters in which regulation and inversion are separate functions. | Self-Oscillating Regulated DC-to-DC Converter |  | DC-DC power converters;Feedback loop;Switching converters;Regulators;Coupling circuits;Feedback circuits;Timing;Pulse width modulation converters;Design optimization;Frequency conversion
This paper presents a triac converter which can replace two thyristor bridges normally used for regenerative dc motor drives. The most important characteristics of the triac are outlined and specific problems are discussed. Performance specifications for the control electronics are given. An experimental drive is presented and some run measurements are shown. | Triacs in Reversible Regenerative DC Motor Drives |  | Thyristors;DC motors;Bridge circuits;Commutation;Electric variables;Voltage;Motor drives;Manufacturing;Temperature;Power control
The dc output of low-voltage diode rectifiers can be adjusted economically and efficiently by thyristor ac power controllers on the ac side of the rectifier transformer. This method of obtaining voltage control has been used for a number of years. This paper presents an analysis of the various modes of operation, the waveforms, control characteristics, and various other parameters and observations of interest for some commonly employed circuits. In particular the sixpulse bridge rectifier with delta-wye transformer (ASA-23) and the six-pulse double-wye interphase rectifier with delta-double wye transformer (ASA-45) have been studied theoretically as well as experimentally. Attention has been given to the problem of transformer saturation, and the associated requirements for gating accuracy was found to be less stringent than one would expect. It was further discovered that these circuits have some pronounced advantages over the corresponding six-pulse phase controlled converters when comparing dc ripple and reactive power consumption from the line. | Fundamental Operation of Rectifiers with Thyristor AC Power Control |  | Rectifiers;Thyristors;Power control;Diodes;Circuit faults;Bridge circuits;Power generation economics;Lighting control;Temperature control;Industry Applications Society
A new type of self-commutated inverter for fixed or moderately variable frequency has been developed. The inverter is characterized by an extremely uncomplicated main circuit. In its basic form the inverter contains two converter circuits: a principal converter circuit and an auxiliary converter circuit. The principal converter circuit transfers power from the input dc side to the output ac side, and the auxiliary converter circuit generates an inductive current to balance the reactive current of a three-phase capacitor on the ac side. This capacitor has the combined function of a phase compensator, a filter capacitor, and is also the source of the commutating voltage. Both converter circuits are of the line commutated type, meaning that at power frequencies normal converter thyristors can be employed. This makes it possible to build high-power inverters without series or parallel connected thyristors. All filter reactors are smoothing reactors placed on the dc side of the converter circuits. Thus the inverter has a very good efficiency even at the higher frequencies. The ability of a converter circuit to generate a negative sequence current when unsymmetrically controlled makes the inverter insensitive to unbalanced loads. The transient behavior of the inverter is similar to that obtained from a conventional self-commutated inverter with an output filter. | A Three-Phase Inverter with Reactive Power Control |  | Inverters;Reactive power control;Circuits;Capacitors;Frequency;Analog-digital conversion;Filters;Thyristors;Inductors;AC generators
Based on tests in laboratories and on German Federal Railways (GFR) trial vehicles type ET 25 as well as on an industrial locomotive type 500 of the Rheinische Braunkohlen AG the subsequent development has been concentrated on the improvement of the power factor λ and the displacement factor cosϕ in four vital stages: 1) introduction of half-control, unsymmetrical half-controlled, fully-controlled single-phase bridge connection with specially designed control systems: 2) introduction of sequence connection of several half-controlled bridges; 3) optimization of the so far applied connections for major assemblies such as rectifier transformer, rectifier, and smoothing reactor for improving the power factor; 4) introduction of sector control with self-commutating unsymmetrical bridge for improving the power factor. | Thyristor Converters for Traction DC Motor Drives |  | Thyristors;DC motors;Reactive power;Bridges;Displacement control;Control systems;Rectifiers;Automatic testing;System testing;Laboratories
A new solar cell power supply system is presented, in which the boost type bidirectional dc-dc converter and the simple control circuit with a small monitor solar cell are employed to track the maximum power point of the solar array. It is confirmed by the experiment that the new system has sufficiently precise tracking operation performance and satisfactorily high power efficiency. Also, a comparison of the power efficiencies is made theoretically, as well as experimentally, on the new and the conventional solar cell power supply systems. As a result, it is revealed that the new system is superior to the conventional one in the power efficiency. | New Solar Cell Power Supply System Using a Boost Type Bidirectinal DC-DC Converter |  | Photovoltaic cells;Power supplies;DC-DC power converters;Power generation;Circuits;Batteries;Optical arrays;Control systems;Monitoring;Voltage
A method for the design of controllers for closed-loop converter-controlled dc drives is given. Popov's stability criterion has been applied for analyzing stability in the large of the drive system. The paper includes experimental and digital simulation results of a dc drive. | Stability Analysis, Design, and Simulation of a Closed-Loop Converter-Controlled DC Drive |  | Stability analysis;Analytical models;Virtual manufacturing;DC motors;Steady-state;Stability criteria;Voltage;Thyristors;Digital simulation;Torque
Transistor dc-dc converters which employ a resonant circuit are described. A resonant circuit is driven with square waves of current or voltage, and by adjusting the frequency around the resonant point, the voltage on the resonant components can be adjusted to any practical voltage level. By rectifying the voltage across the resonant elements, a dc voltage is obtained which can be either higher or lower than the input dc voltage to the converter. Thus, the converter can operate in either the step-up or step-down mode. In addition, the switching losses in the inverter devices and rectifiers are extremely low due to the sine waves that occur from the use of a resonant circuit (as opposed to square waves in a conventional converter); also, easier EMI filtering should result. In the voltage input version, the converter is able to use the parasitic diode associated with an FET or monolithic Darlington, while in the current input version, the converter needs the inverse blocking capability which can be obtained with an IGT or GTO device. A low-power breadboard operating at 200-300 kHz has been built. Two typical application areas are switching power supplies and battery chargers. The converter circuits offer improvements over conventional circuits due to their high efficiency (low switching losses), small reactive components (high-frequency operation), and their step-up/stepdown ability. | High-Frequency Resonant Transistor DC-DC Converters |  | Resonance;DC-DC power converters;Voltage;RLC circuits;Switching loss;Switching converters;Resonant frequency;Inverters;Rectifiers;Electromagnetic interference
The J3 SCR model is a continuous topology computer model for the SCR. Its circuit analog and parameter estimation procedure are uniformly applicable to popular computer-aided design and analysis programs such as SPICE2 and SCEPTRE. The circuit analog is based on the intrinsic three pn junction structure of the SCR. The parameter estimation procedure requires only manufacturer's specification sheet quantities as a data base. | The J3 SCR Model Applied to Resonant Converter Simulation |  | Thyristors;Resonance;Resonant inverters;Switches;Circuit topology;Switching circuits;RLC circuits;Computational modeling;Circuit simulation;Computer simulation
A type of dc to 3-phase series-resonant converter (s.r.converter) or potentially submegawatt industrial applications is presented. The converter provides variable-frequency sine-wave currents, with low harmonic distortion at the output terminals, and with the frequency ranging from -200 through dc to +200 Hz. The converter can transfer power in both forward and reverse power-flow directions to almost any type of load circuit. The methods of control are formulated such that they can be implemented easily with high-speed logical circuits. Test results for a 1-kW demonstration converter are supplied. | A DC to 3-Phase Series-Resonant Converter with Low Harmonic Distortion |  | Harmonic distortion;Frequency conversion;Control systems;Inverters;Circuits;Wind energy;Mesh generation;Power generation;Analog-digital conversion;Power harmonic filters
A series-resonant converter (SRC) able to generate an output voltage either lower or higher than the source voltage is described. Moreover, a novel control scheme is presented which renders two degrees of freedom for control and which guarantees symmetrical steady-state waveforms in all operation modes. Both the average resonant current as well as the peak voltage of the resonant capacitor can be controlled independently. Special attention is given to an operation mode which facilitates converter operation when the output voltages approximately equal the source voltage (q approx equal to 1). Test results are presented of both controller and converter. | Novel operation and control modes for series-resonant converters |  | Voltage;Switches;Resonance;Thyristors;DC-DC power converters;Bridge circuits;Diodes;Switching circuits;Matrix converters
Microprocessor control of power electronic systems offers the possibility of improvements in reliability, maintenance and servicing, and increased control flexibility. This paper describes several pulsewidth modulation (PWM) waveforms where a predetermined number of unwanted harmonics can be canceled. The advantages and disadvantages of the different methods of delaying the signals in small microprocessor controlled PWM inverter drive systems are considered. Several examples of single-phase and three-phase PWM inverters, with the laws which govern the commutation angles, output waveforms, and their respective frequency spectra are presented. | Microprocessor Control of DC/AC Static Converters |  | Microprocessors;Analog-digital conversion;Pulse width modulation;Control systems;Power system reliability;Pulse width modulation inverters;Power electronics;Maintenance;Space vector pulse width modulation;Delay
A novel Switch-Mode-Rectifier (SMR) structure is proposed and analyzed in this paper. The proposed converter structure employs a high-frequency sine PWM cycloconverter to provide high-frequency ohmic isolation between the source and the load. Furthermore, it draws high-quality current from the ac source thus requiring only small input reactive components. Consequently, the proposed converter structure exhibits high power density and has low implementation cost. | A Novel Sinewave in AC to DC Converter with High-Frequency Transformer Isolation |  | DC-DC power converters;Power harmonic filters;Pulse width modulation;Reactive power;Power system harmonics;Rectifiers;Costs;Filtering;Aerospace safety;Circuits
Resonant dc-dc converters offer several advantages over the more conventional PWM converters. Some of these advantages include: 1) low switching losses and low transistor stresses; 2) medium speed diodes are sufficient (transistor parasitic, inverse-parallel diodes can be used, even for frequencies in the hundreds of kilohertz); and 3) ability to step the input voltage up or down. This paper presents an analysis of a resonant converter which contains a capacitive-input output filter, rather than the more conventional inductor-input output filter. The switching waveforms are derived and design curves presented along with experimental data. The results are compared to the inductor-input filter case obtained from an earlier paper. | Analysis of a Resonant Transistor DC-DC Converter with Capacitive Output Filter |  | Resonance;DC-DC power converters;Filters;Diodes;Chromium;Zero voltage switching;Switching circuits;Switches;Frequency;RLC circuits
Three new synthesis methods for an efficiency optimized speed-control system for a separately excited dc motor system are proposed on the basis of an improved optimal regulator theory. Controllable losses, such as copper losses, iron losses, power converter losses, etc., are approximately represented by a square of the armature current and the field current. In the first method, the losses are included in a particular quadratic performance index to be minimized. In the second method, optimal ratio of the armature current and the field current giving the minimum losses is analytically derived and the speed-control system attaining the optimal ratio is synthesized. In the third method, optimal ratio of the armature-impressed voltage and the field-impressed voltage giving the minimum losses is again analytically derived and the optimal speed-control system is synthesized. Maximum efficiency of the machine system is attained by adopting these methods. | Efficiency Optimized Speed-Control System Based on Improved Optimal Regulator Theory |  | Regulators;Control system synthesis;DC motors;Control systems;Voltage;Velocity control;Optimization methods;Copper;Iron;Performance analysis
Mathematical models are developed for the stability analysis of switching regulators operating in the current programmed, or Peak Current Control (PCC), mode. In this paper derivations are detailed for the necessary and sufficient conditions that the parameters of the PCC converter must satisfy in both the single-ended and the push-pull versions of the circuit. Furthermore, the effect of the stabilizing ramp on the steady-state performance is investigated; it is found that there is an optimum value for which the dc output error is truly zero independently of the input disturbance, and another value which results in a ``deadbeat'' response for disturbances of short duration. Finally, an interactive simulation program was developed for the single-ended version of the PCC converter, and implemented on a PDP-15 minicomputer. The results of these simulations agree closely with the predicted behavior, as well as with experimental observations. | On the Stability of Peak Current-Controlled Converters: Analysis, Simulation, and Experiments |  | Stability analysis;Analytical models;Mathematical model;Regulators;Current control;Sufficient conditions;Circuits;Steady-state;Microcomputers;Predictive models
Low-speed performance of a three-phase fully controlled converter-fed dc separately excited motor drive can be improved by connecting a freewheeling diode. This paper describes the modes of operation and a method of analysis taking these modes of operation into account. Normalized curves are presented which allow the selection of a suitable value of filter inductor to keep the ripple within permissible values. | Modes of Operation and Analysis of a Separately Excited Motor Fed by a Three-Phase Converter with a Freewheeling Diode |  | Diodes;Voltage;Thyristors;DC motors;Filters;Reactive power;Motor drives;Joining processes;Inductors;Frequency
Design curves are presented from which the individual harmonics generated at the input to a dc-dc chopper can be determined. The effect of the chopper output ripple current on the input harmonics is included. These generalized curves can be used to determine the input filter component ratings as well as to compute the harmonics injected into the source. Using harmonic superposition, the input current and voltage waveforms as a function of time are determined and thus the peak voltages and current stresses are obtained. A practical example illustrates the use of the curves and serves to verify the analysis. | Characteristic Input Harmonics of DC-DC Converters and their Effect on Input Filter Design |  | Power harmonic filters;DC-DC power converters;Choppers;Capacitors;Voltage;Inductors;Harmonic analysis;Stress;Power supplies;Character generation
A partial-state and an output feedback control system synthesis method with feed-forward compensation, which doesn't make use of the state observer procedure, are proposed. These are applied to an efficiency-optimized speed control system of a dc motor system. This leads to a decrease in the number of current detectors of the motor system and the channel of the A/D converter. Although they are useful in practice, these control systems are, to some extent, susceptible to noise due to the inclusion of high-order difference actions in the controller. It is inevitable that the transient response becomes slow if the weighting factors in the performance index are chosen so that the influence of noise is decreased. The feed-forward compensation is useful for improvement on the transient response of the control system. But, the feed-forward compensation method for the partial-state or the output feedback control system has not been proposed until now. In this paper, the feed-forward compensation method, which can be applied to all the control systems, is proposed and the effectiveness is examined experimentally. Also, the influence of noise for each control system and the improvement of the efficiency are investigated experimentally. | Efficiency-Optimized Speed Control System with Feed-Forward Compensation |  | Velocity control;Feedforward systems;Control systems;Output feedback;Transient response;DC motors;Control system synthesis;Observers;Design methodology;State feedback
A converter topology based on the principles of seriesresonant (SR) power conversion is described in which the input and output of this converter have one terminal in common, and the transformer is omitted. Both the underlying theory and associated waveforms are presented. The converter is suitable for dc-dc as well as for dc-ac conversion. Special attention is given to operation in the region where the input voltage is approximately equal to the output voltage (q-1). Test results of a 700-W multiquadrant dc-dc and/or dc-ac converter are shown. | A Novel Series-Resonant Converter Topology |  | Topology;Strontium;Damping;Switching converters;RLC circuits;Power conversion;DC-DC power converters;Diodes;Thyristors;Testing
The controlled-current PWM converter has the capability of delivering near sinusoidal current waveforms with unity and even leading power factors. This paper describes its transient characteristics when operated with a simple proportional feedback control to ensure regulated dc voltage output. Experimental tests show that it has fast step response and that it survives abnormal operational conditions such as brown-outs and loss of a single phase. | Transient Tests on a Voltage-Regulated Controlled-Current PWM Converter |  | Testing;Voltage control;Pulse width modulation converters;Mathematical model;Rectifiers;Pulse width modulation;Diodes;Power system harmonics;Filters;Circuits
A digital interface for a three-phase PWM ac-dc GTO converter is described, and a microprocessor-based firing scheme for the PWM control system is proposed. Two modulation strategies, equal pulsewidth modulation (EPWM) and sinusoidal pulsewidth modulation (SPWM), are implemented and their efficiencies of operation considered. Applied as the inner current loop in a dc motor controller with constant-gain proportional-plus-integral (PI) control, a fast response to step reference input changes is obtained. The theoretical responses using an approximate z-transform analysis are used to obtain optimum operational parameters. | Current Source Optimization in AC-DC GTO Thyristor Converters |  | Thyristors;Analog-digital conversion;Pulse width modulation;Voltage;Pulse width modulation converters;Circuits;Space vector pulse width modulation;Commutation;DC motors;Power harmonic filters
Simplified design equations are presented based on a general and exact analysis of self-oscillating dc-to-dc converters. Converters with and without transformer coupling can be designed using these simplified equations. A discussion is presented which shows the relationship between circuit parameters and such performance characteristics as switching frequency, duty cycle, regulation, and peak-to-peak ripple bounds. The general performance and inherent limitations are then predicted for various circuit configurations. It is shown that most of the disadvantages usually ascribed to this class of circuit can be eliminated by proper circuit design. An approximate design procedure is presented and illustrated with a comparison of calculated and measured performance data. | On the Performance and Design of Self-Oscillating DC-to-DC Converters |  | DC-DC power converters;Circuits;Pulse width modulation converters;Voltage;Laplace equations;Switches;Pulse modulation;DC motors;Velocity control;Electrons
The dual converter system feeding separately excited dc motor load is analyzed for both the steady state and transient performance characteristics. Both the circulating current mode of operation and the circulating current free-mode of operation are treated. Normalized circuit equations are derived and solved on a digital computer for typical values of circuit parameters. Analytical results are presented and discussed. | Analysis of Dual Converter System |  | Inductors;Circuits;Equations;Voltage;DC motors;Inductance;Steady-state;Induction motors;Electric resistance;Rectifiers
The basic operational characteristics of dc-to-dc converters are analyzed. The basic physical characteristics of power converters are identified. A simple class dc-to-dc power converters is chosen which could satisfy any set of operating requirements. Three different controlling methods in this class are described in detail. Necessary conditions for the stability of these converters are measured through analog computer simulation. These curves are related to other operational characteristics, such as ripple and regulation. Finally, further research is suggested for the solution of the physical design of absolutely stable, reliable, and, efficient power converters of this class. | Analysis of a Class of Pulse Modulated DC-to-DC Power Converters |  | Pulse modulation;DC-DC power converters;Pulse width modulation converters;Voltage;Power conversion;Power engineering and energy;Power system reliability;Reliability engineering;Design engineering;Power generation
The capability of the dc converter employing pulsewidth modulation to attenuate a periodic disturbance in the voltage e&lt;L&gt;s&lt;/L&gt; of its source of electric energy is examined. The attenuation of this disturbance is linked to the effects of pulse modulation and of the there with associated feedback control process. Limitations for the attenuation of the harmonic content of e&lt;L&gt;s&lt;/L as imposed by the pulse modulation process are indicated. | Penetration of Disturbances in Pulse Modulated DC Converters |  | Pulse modulation;DC-DC power converters;Pulse width modulation converters;Voltage;Pulse width modulation;Attenuation;Instruments;Space vector pulse width modulation;Frequency conversion;Feedback control
From the literature published, six different gate firing schemes are available for three-phase thyristor Graetz bridge converters employing equidistant pulses. All these thyristor firing schemes have been developed with particular attention to the special control requirements of converters used in a high voltage dc transmission scheme. Herein is described a new simple equidistant pulse firing scheme intended to be economically quite competitive to the presently existing individual phase control circuits used in three-phase converter circuits for industrial applications. The princidple of operation and the circuit details of the firing circuit are described. Experimental results obtained on a laboratory dc drive of capacity 3 KVA are discussed. | Economical Equidistant Pulse Firing Scheme for Thyristorized DC Drives |  | Thyristors;Pulse amplifiers;Voltage control;Bridge circuits;Phase control;Pulse transformers;Phase locked loops;Voltage-controlled oscillators;Pulse circuits;Filters
A type of industrial size dc converter for submegawatt applications is described and illustrated with the characteristics of a small scale 10 kW model. High conversion efficiency near 97 percent is maintained at full power and with an internal frequency of operation near 10 kHz. The system is characterized by the behavior of a true current source with inherent short circuit capability of its output terminals. All power is processed via a firmly controlled high Q series resonant circuit. Feasibility of power densities in excess of 1 kW/kg component weight is demonstrated. This high power density reflects itself in low quantities of material needed for construction of these systems. Operation of the dc converter as part of a rectifier-filter converter system, powered from a three-phase supply line is described. Test data demonstrate a high power factor PF≃0.95 for all conditions of converter loading. Data obtained from a thyristor bridge-filter system are presented and subjected to comparative analysis. | A Controllable Secondary Multikilowatt DC Current Source With Constant Maximum Power Factor in its Three-Phase Supply Line |  | Reactive power;DC-DC power converters;Electrical equipment industry;Electricity supply industry;Power system modeling;Frequency conversion;RLC circuits;Building materials;Testing;Thyristors
A closed-loop control system to reduce the reactive power required by electronic converters is proposed. The instantaneous reactive power which consists of both displacement of fundamental current and harmonic distortion current is measured and compensated by a reactive power source connected parallel between the power lines and the converter. A combination of a dc choke and a forced-commutated inverter is used for the reactive power source. | A Closed-Loop Control System for the Reduction of Reactive Power Required by Electronic Converters |  | Control systems;Reactive power control;Reactive power;Harmonic distortion;Distortion measurement;Current measurement;Power measurement;Displacement measurement;Inductors;Inverters
In this series of articles, an attempt is made to find and to discover a mathematical method for analysis of the electromagnetic processes in ac-dc and/or dc-ac converters. This method based on the application of difference equations, makes it possible to describe the behaviour of converters in steady-state and transient processes. Analysis is applied to full-wave and half-wave power converters regardless of their specific schemes. The project will include 3 articles in this series: 1) General equations of ac-dc power converters for steady-state and transient processes, 2) Transient processes of ac-dc power converters, 3) Steady-state processes of ac-dc power converters. This series is a result of the author's investigations, begun at the Academy of Sciences of the USSR in 1969 and finished at the Ben-Gurion University of the Negev in 1975. The first stage of investigation was based on [1, 2]. Some first results were published [3, 4]. | Electromagnetic Processes in AC/DC Power Converters: Part I -- General Equations of AC-DC AND/OR DC-AC Power Converters for Steady-State and Transient Processes |  | Analog-digital conversion;Equations;Steady-state;Electromagnetic transients;Valves;Ignition;AC-DC power converters;Rectifiers;Transformers;Transient analysis
A regulating dc-to-dc converter is described which utilizes a new circuit configuration to achieve several desirable features including higher efficiency, a single circuit for regulation and conversion, minimized output filter requirements, and simplified control system applications. The dc operating characteristics are derived and the efficiency of the new converter is shown to compare favorably with the conventional boost regulator. An ac model is derived and a comparison is made between analytical and experimental results. | The Venerable Converter: A New Approach to Power Processing |  | Switches;Voltage;Switching circuits;DC-DC power converters;Regulators;Current supplies;Aerospace electronics;Filters;Control systems;Electrons
This paper describes a digital speed control method of a rectifier-fed separately excited dc motor incorporating phase-locked loop technique. The converter uses cosine-wave crossing method, the digital version of which is generated by programming a set of read-only-memories (ROM). The smooth control of firing angle in the range of 0° to 180° permits motoring and regeneration in the full range, and four-quadrant operation is possible by reversing to motor field. A complete speed control system employing a 3/4-hp motor has been designed and tested in the laboratory and the experimental results agree wel1 with the theory. The principle can be easily extended to a three-phase system and higher horse power drives. | Digital Speed Control of a DC Motor With Phase-Locked Loop Regulation |  | Velocity control;DC motors;Phase locked loops;Control systems;Frequency synthesizers;Tellurium;Counting circuits;Voltage control;AC generators;Clocks
The following problems are discussed in the article: 1) equivalent diagram of the converter; 2) symmetrical transient processes (short circuits in ac and dc systems, inversion of dc voltage). | Electromagnetic Processes in AC/DC Power Converters: Part II---Symmetrical Transient Processes in Power Converters |  | Analog-digital conversion;Electromagnetic transients;Difference equations;Bridge circuits;Instruments;Voltage control
The following problems of nonsymmetrical transient processes are discussed in the article: 1) Processes in a nonsymmetrical ac system (one-phase and two-phase faults, nonsymmetry of the firing angles, etc.). 2) Misfiring of the converter valve. 3) Arc-back process. | Electromagnetic Processes in AC/DC Power Converters: Part III---Nonsymmetrical Transient, Processes |  | Analog-digital conversion;Electromagnetic transients;Equations;Steady-state;Ignition;Voltage;Valves;Boundary conditions;Erbium;Control systems
This paper describes a method for designing a digital loop for numerical control (NC) comprising an up-down counter, a digital-to-analog converter (DAC), a servo motor, and a digital encoder. The loop is analyzed and the open-loop gain is determined. The number of counter stages required for a given speed interval is also calculated. An example is presented to demonstrate the design procedure. | Design of a Digital Loop for Numerical Control |  | Computer numerical control;Counting circuits;Frequency;DC motors;Pulse amplifiers;Control systems;Optical pulses;Optical amplifiers;Steady-state;Design methodology
A dc converter is described which processes 1-kW power with an internal frequency of 50 kHz at an efficiency of 95 percent and which provides ohmic isolation between its input and output ports. It was experimentally verified that the customary penalty of lowered efficiency at higher levels of frequency could be avoided by the use of series resonant circuits which favor the switching elements. The output characteristic of the system is that of a voltage limited current source. The road toward development of the technology of reliable and efficient dc converters with yet higher power densities appears possible. | A 95-Percent Efficient 1-kW DC Converter with an Internal Frequency of 50 kHz |  | DC-DC power converters;Frequency conversion;RLC circuits;Switching circuits;Switches;Thyristors;Transformers;Voltage;Filters;Switching converters
A generalized discrete time-domain modeling and analysis technique is presented for all types of switching regulators using any type of duty-cycle controller and operating in both continuous and discontinuous inductor currents. State-space techniques are employed to derive an equivalent nonlinear discrete time model that describes the converter exactly. The system is linearized about its equilibrium state to obtain a linear discrete time model for small signal performance evaluations, such as stability, audiosusceptibility, and transient response. The analysis makes extensive use of the digital computer as an analytical tool. It is universal, exact, and easy to use. | Generalized Computer-Aided Discrete Time-Domain Modeling and Analysis of DC-DC Converters |  | Time domain analysis;DC-DC power converters;Performance analysis;Circuits;Power system modeling;NASA;Switching converters;Inductors;Stability;Transient response
State-space techniques are employed to derive accurate models for the three basic switching converter power stages: buck, boost, and buck/boost operating with and without zero-inductor-current dwell time. A generalized procedure is developed which treats the continuous-inductor-current mode without dwell time as a special case of the discontinuous-current mode when the dwell time vanishes. Abrupt changes of system behavior including a reduction of the system order when the dwell time appears are shown both analytically and experimentally. Merits resulting from the present modeling technique in comparison with existing modeling techniques are illustrated. | Modeling of Switching Regulator Power Stages With and Without Zero-Inductor-Current Dwell Time |  | Regulators;Switching converters;Switches;Inductors;Power system modeling;Diodes;DC-DC power converters;Topology;NASA;Mathematical model
An exact method of analysis is presented for a class of pulse-modulated feedback control systems which can be modeled by a multiple-loop nonlinear feedback system. The nonlinearity has a hysteresis characteristic. By means of the Tsypkin-Hamel criterion, suitably modified, a set of equations is obtained, determining the switching frequency, duty cycle, and steady-state dc error. Based on the graphical form of these equations, a design procedure is set forth. Specific cases have been examined and peculiar phenomena are evidenced; experimental data verify both the chosen model and the suggested procedures. A simplified pulse ratio modulator is also presented. | Analysis and Design of Pulse Ratio Modulated Feedback Control Systems |  | Pulse modulation;Feedback control;Pulse width modulation;Pulse width modulation converters;Space vector pulse width modulation;Feedback circuits;Shape control;Temperature control;Control systems;Output feedback
Speed control of ac motors requires variable frequency, variable current, or variable voltage supply. Variable frequency supply can be obtained directly from a fixed frequency supply by using a frequency converter or from a dc source using inverters. | A Control Strategy for Reference Wave Adaptive Current Generation |  | Programmable control;Adaptive control;Pulse width modulation inverters;Frequency conversion;Voltage control;Analog-digital conversion;Reactive power;Pulse inverters;Circuits;AC motors
The application of RF circuit design principles to high-frequency power converters is described. Compared to conventional converter design, emphasis is placed on obtaining sinusoidal-type waveforms (instead of rectangular-type waveforms) to minimize device switching time requirements and alleviate transforming requirements. A 25-W 48-V to 5-V dc-to-dc converter design using a 5-MHz switching frequency is presented illustrating these principles, using a Class E power amplifier, an L section impedance transformer, and a shunt-mounted harmonically tuned rectifier circuit. Computer simulation results are presented that indicate the feasibility of the proposed design approach, specify required circuit parameters and indicate that line and load regulation can be achieved with narrow-band frequency control. Experimental results on a low power 5-W, 25-V to 5-V dc-to-dc converter breadboard using a 10-MHz switching frequency with the described circuit topology are presented. An efficiency of 68 percent was obtained and load regulation by frequency control demonstrated. Inductor Q requirements limit the conversion efficiency of the proposed converter, and will probably be the limiting factor in obtaining high efficiency with similar design approaches. | Application of RF Circuit Design Principles to Distributed Power Converters |  | Radio frequency;Circuit synthesis;Switching converters;DC-DC power converters;Switching frequency;Frequency control;Power amplifiers;Impedance;Rectifiers;Tuned circuits
Stability of a dc-dc converter where the average value of the output voltage is maintained constant is investigated. Simplified equations are developed for the average value of the output during sampling periods. The converter is modeled as a chopper pulsewidth modulated (CPWM) system and stability conditions are derived. By simulation, the accuracy of the results is verified. | Stability Analysis of a Thyristor DC-DC Converter |  | Stability analysis;Thyristors;DC-DC power converters;Pulse width modulation;Choppers;Voltage;Space vector pulse width modulation;Sampling methods;Feedback;Pulse width modulation converters
A new multiple-output dc-dc converter is analyzed, in which the cross regulation is performed by the energy-storage reactor as well as the transformer. The steady-state and the dynamic characteristics of this converter are compared both theoretically and experimentally with those of the conventional one composed of the step-up-down type circuit. As the results of comparative analysis, it is revealed that this new converter is superior to the conventional one in the steady-state and the dynamic performances. Further, it is demonstrated experimentally that the cross regulation performance of this new multiple-output converter is less affected by the leakage flux in the energy-storage reactor, and also that this converter is very useful as a preregulator for the continuous series regulator in cases requiring a high degree of regulation of the multiple-output voltages. | Comparison of Multiple-Output DC-DC Converters Using Cross Regulation |  | DC-DC power converters;Inductors;Steady-state;Performance analysis;Coupling circuits;Feedback circuits;Voltage;Magnetic separation;Regulators;Costs
A microprocessor-based digital phase-locked loop (PLL) speed control system of a self-controlled synchronous motor fed by a current source inverter is presented. The hardware and software structures of the system are shown in detail. Sophisticated methods for synthesizing PLL control systems are proposed. Experimental results demonstrate the validity of the proposed methods. The minimum maintenance and the cost reduction can be expected by the use of this system. | A Microprocessor-Based PLL Speed Control System Converter-Fed Synchronous Motor |  | Phase locked loops;Velocity control;Synchronous motors;DC motors;Control systems;Commutation;AC motors;Voltage;Inverters;Microcomputers
A simplified analytical model for a rectifier/current source inverter (CSI) induction motor drive is developed and verified by comparing computer results with those obtained for the same system represented in detail. The simplified model, which represents system behavior in the synchronous reference frame, neglects converter harmonics but includes an approximation of the voltage spikes produced during inverter commutation. Computer simulation results demonstrate the usefulness of the simplified model for the study of control dynamics. | Analysis and Simplified Representation of a Current Source Inverter Induction Motor Drive |  | Inverters;Induction motor drives;Voltage;Rectifiers;Computer simulation;DC motors;Synchronous motors;Frequency;Analytical models;Commutation
A novel antiparallel-connected thyristor scheme for feeding highly inductive loads, such as the field of dc machines, alternators, is described. A simplified analysis of the power scheme is described and the choice of the circuit element values based on this analysis is also detailed. Transient analysis of the power circuit is carried out using a general-purpose power electronic converter simulation program, named ATOSEC I, and is compared with experimental waveforms. The suitability of the proposed scheme is demonstrated in the case of a reversible dc drive based on the familiar Ward-Leonard scheme. The performance specifications of an experimental reversible drive scheme are given. | Antiparallel-Connected Thyristor Scheme Suitable for Feeding Highly Inductive Reversing Load |  | Thyristors;Circuits;DC generators;Delay;Industrial control;Thyratrons;Power engineering and energy;Virtual manufacturing;Silicon compounds;Impedance
An efficient ac-to-dc converter with reversible power flow, which embodies an active, low-frequency filter, is presented. A nondissipatively controlled, nonlinear resonant oscillator is used to extract electric energy directly from the phase pairs of the polyphase supply line and to generate a mixed amplitude-and frequency-modulated carrier. The demodulated carrier and the resulting 20-kHz pulse train produces, after being processed by a high-frequency filter, an active, low-frequency filtering effect for attenuation of the 360-Hz ripple of the apparently ``rectified'' three-phase supply line. The system is governed by means of a pulse area control mechanism with a verified response time of one 10-kHz cycle, or 100 µs. The customary dc link between the three-phase line and the converter's 20-kHz pulse-processing mechanism in the form of a common rectifier-filter is completely eliminated. Data obtained from the test of a 3-kW feasibility model are analyzed in support of the presentation of the significant aspects of design and technology. | A Multikilowatt Polyphase AC/DC Converter with Reversible Power Flow and without Passive Low-Frequency Filters |  | DC-DC power converters;Load flow;Passive filters;Active filters;Resonance;Oscillators;Frequency;Filtering;Attenuation;Control systems
A power converter with reversible power flow, which transforms polyphase ac or dc power of one form and voltage level to ac or dc power of another form and voltage level, is presented. Use of a modulated high-frequency link between two sets of matrices of switches at the output terminals allows the application of active filtering processes and the elimination of all low-frequency filters and transformers; it allows, furthermore, arbitrary and independent programming of the power factors at the two ports. Low weight and cost of apparatus is enhanced by the time proven reliability of its significant functional elements. The potential for the construction of megawatt capacity systems is derived from experience with the basic class of these converters and is reinforced by the report of reduction to practice of some of the described techniques in the form of a 3-kW model in a companion paper [15]. | A Doublesided Cycloconverter |  | Active filters;Analog-digital conversion;Load flow;Modulation coding;Matrix converters;Switches;Filtering;Transformers;Reactive power;Cost function
In this paper the extension of the subharmonic method for pulse-width modulation (PWM) systems, in the case in which the ratio between modulating and carrier wave amplitudes can be varied from 0 to ∞, is studied in an analytical way. This method allows us to obtain an inverter output waveform variable continuously from a nearly sinusoidal to a square wave and to increase somewhat the amplitude of the fundamental output wave without a significant worsening of the harmonic content, a feature particularly useful for drives with wide speed variations or which need an optimized use of dc power supply. | PWM Systems in Power Converters: An Extension of the ``Subharmonic'' Method |  | Pulse width modulation;Pulse width modulation converters;Pulse width modulation inverters;Amplitude modulation;Frequency;Voltage;Circuits;Shape;Power supplies;Harmonic analysis
This paper looks at the performance of photovoltaic modules in nonideal conditions and proposes topologies to minimize the degradation of performance caused by these conditions. It is found that the peak power point of a module is significantly decreased due to only the slightest shading of the module, and that this effect is propagated through other nonshaded modules connected in series with the shaded one. Based on this result, two topologies for parallel module connections have been outlined. In addition, dc/dc converter technologies, which are necessary to the design, are compared by way of their dynamic models, frequency characteristics, and component cost. Out of this comparison, a recommendation has been made | Topology Study of Photovoltaic Interface for Maximum Power Point Tracking | DC–DC power conversion;modeling;photovoltaic power systems;topology;voltage control | Topology;Photovoltaic systems;Solar power generation;Solar energy;Power system modeling;Photovoltaic cells;Control systems;Power industry;Degradation;DC-DC power converters
Using a bidirectional dc-dc converter along with low-voltage energy storage for the high-voltage dc bus and traction motor drives has been a prominent option for hybrid electric and fuel cell vehicles. This paper will describe the significance of energy management power converters and their circuit topology options for efficiency, size, and cost considerations. Whether isolated or nonisolated, soft switching techniques have been widely used in high-power bidirectional dc-dc converters. Through some design examples, the component selection and circuit design optimization are discussed, and their efficiency evaluation results are also given. Major difficulties of developing a high-power bidirectional dc-dc converter are found in lack of high-power passive components and lack of multiphase dc-dc controllers. More development work needs to be done in these areas | Energy Management Power Converters in Hybrid Electric and Fuel Cell Vehicles | Bidirectional dc–dc converters;energy management;fuel cell vehicle;hybrid electric vehicle | Energy management;Fuel cell vehicles;DC-DC power converters;Energy storage;Traction motors;Circuit topology;Costs;Switching converters;Circuit synthesis;Design optimization
It is demonstrated that two basic approaches can be taken to achieve DC-to-AC inversion. The first, the differential load excitation (DLE) scheme, uses two converters, driven out of phase, to drive a load differentially. Unfortunately, this scheme requires a large number of components when it is implemented using quasi-resonant techniques. A more component-effective approach uses switched source excitation (SSE) schemes. One SSE approach uses two converters, each handling one polarity of the signal. By appropriate switching, an amplified signal is reconstructed at the output. The second SSE approach entails only one converter but with a slightly more involved switching requirement. It allows a significant overall reduction in the number of components needed and reduced performance requirements on most of the switches, since most switch at the lower inversion-frequency rate. A number of quasi-resonant inverter topologies from two broad categories are presented. For applications that require inverters to supply reactive power, three schemes which can be applied to various inverters, thus affording them reactive load handling capability, are discussed.&lt;<ETX>&gt;</ETX> | DC-to-AC inversion using quasi-resonant techniques |  | Resonant inverters;Topology;Zero current switching;Uninterruptible power systems;Photovoltaic systems;Solar power generation;Zero voltage switching;Stress;Switches;Power supplies
The dynamic characteristics of the digitally controlled DC-DC converter are analyzed both theoretically and experimentally. The stability condition and the indicial response for the step changes of the input voltage and the load are defined as a function of the circuit parameters and variables of the digital control circuit and the power stage. The optimal proportional-integral-derivative (PID) coefficients of the digital control circuit are examined.&lt;<ETX>&gt;</ETX> | Dynamic characteristics of the digitally controlled DC-DC converter |  | Digital control;DC-DC power converters;Voltage-controlled oscillators;Pulse width modulation;Voltage control;Three-term control;Transfer functions;Preamplifiers;Circuit stability;Frequency
AC distribution networks operating at 20 kHz are being considered for future spacecraft. These systems offer important reductions in size and weight and are easier to protect than DC systems at high power levels. It is suggested that two Schwarz converters in cascade provide a very reliable 20 kHz source that features zero-current commutation, constant frequency, and fault-tolerant operation. Equations for the steady-state performance are derived, and graphical results can be plotted in a convenient manner. A 900 W version has been built and successfully tested under no-load, full-load, and short-circuit conditions.&lt;<ETX>&gt;</ETX> | A cascaded Schwarz converter for high frequency power distribution |  | Frequency conversion;Power distribution;Voltage;RLC circuits;Space vehicles;Fault tolerance;Power cables;Resonance;Power system protection;Power system reliability
Small-signal low-frequency linear average model is derived for a multiloop controlled two-winding buck/boost converter employing average techniques and the describing function method. The model reveals that a well-designed multiloop control can provide a second-order zero adaptive to output filter parameter changes due to component tolerances, temperature changes, aging, and the effect of duty cycle modulation. It also can provide stabilization effect by shifting the positive zero to the left-half S-plane. Design guidelines are formulated to optimize regulator-loop dependent characteristics. | Analysis and Design of an Adaptive Multiloop Controlled Two-Winding Buck/Boost Regulator |  | Programmable control;Adaptive control;Regulators;Voltage;Inductors;Control systems;Filters;Analog-digital conversion;DC generators;Signal generators
A versatile, precision power/energy measurement system is described which is now in use gathering data on electric vehicle drive systems. It was designed to improve the measurement accuracy of systems with nonsinusoidal waveforms. At a continuous 1-MHz rate, it simultaneously digitizes the voltage and current for the input and output of a power converter under test. At the same 1-MHz rate the samples are multiplied together to get instantaneous power, and accumulated. Every half second the accumulations are used to calculate the average input and output voltage, current and power, total energy, amp-hours, and input-output efficiency. When used with coaxial shunts the operating range extends from milliwatts to megawatts. The efficiency measurements are accurate to within a few tenths of a percent for chopper frequencies up to 10 kHz. | A Wide-Range Digital Power/Energy Meter for Systems with Nonsinusoidal Waveforms |  | Watthour meters;Voltage;Choppers;DC motors;Wattmeters;Energy measurement;Instruments;Frequency measurement;Frequency response;Batteries
A firing scheme based on a microprocessor to control an antiparallel-connected three-phase thyristor dual converter is presented. Using table-look-up algorithm to speed up the response, it gives a full range control of the firing angle between 0° and 180° for both positive and negative current control. The maximum time delay required to correct the firing angle is one-sixth period of the ac power source. The firing angle between 120° and 180° is used for the regeneration braking to achieve the required dynamic performance in four quadrants. Built with all digital circuits with no further adjustment, this system is more reliable and has lower cost. | Microprocessor-Based Design of a Firing Circuit for Three-Phase Full-Wave Thyristor Dual Converter |  | Circuits;Thyristors;Microprocessors;Microcomputers;Frequency;Costs;DC motors;Voltage;Read only memory;Registers
A new current injected equivalent circuit approach (CIECA) to modeling switching dc-dc converter power stages is developed, which starts with current injected approach, and results in a set of equations which describe completely input and output properties and an equivalent linear circuit model valid at small signal low frequency levels. | Current Injected Equivalent Circuit Approach to Modeling of Switching DC-DC Converters in Discontinuous Inductor Conduction Mode |  | Equivalent circuits;Switching circuits;DC-DC power converters;Switching converters;Inductors;State-space methods;Predictive models;Equations;Linear circuits;Frequency conversion
Equations describing the ac-dc terminal relationships of the resistance-inductance-fed three-phase full-wave bridge converter from no load to short circuit are provided. Modal boundaries are plotted in the µ-α plane showing the limits within which these equations are valid. Results show the resistance to have a significant effect on the terminal characteristics. Modal boundaries are shown to be nonlinear functions of the commutation resistance-direct current product. | Complete Analysis of the Operating Modes of the Resistance--Inductance-Fed Bridge Rectifier |  | Rectifiers;Bridge circuits;Commutation;Voltage;Impedance;Power system modeling;Valves;Analog-digital conversion;Nonlinear equations;Steady-state
A single-chip microcomputer is used to design a fully digital dc servo system to replace the conventional analog circuits. This microcomputer performs three main tasks: the firing control of a three-phase full-wave thyristor dual converter; the compensation for the nonlinear and loading effect in the converter; and compensations of position loop and rate loop. With no current feedback and minimum components, this dc servo system provides fast transient response and high reliability. | Design and Implementation of a Fully Digital DC Servo System Based on a Single-Chip Microcomputer |  | Servomechanisms;Microcomputers;Thyristors;Feedback;DC motors;Hardware;Digital circuits;Microprocessors;Control systems;Servomotors
A new concept in the design of switched-mode power conversion circuitry is presented. Because of its extreme simplicity, flexibility, and efficiency, it has the potential to replace some conventional electrical power processing methods currently in use. A thorough discussion of the background, development, and operation of the Ćuk converter and several of its extensions is included. The coupled-inductor technique further improves efficiency and reduces size and weight. The basic converter and its extensions to two-quadrant and four-quadrant operation are attractive for many applications, i.e., solar (dc) to utility line (ac) power conversion, variable speed dc or ac motor drives, switching power supplies, uninterruptible power supplies, and many others. | Advances in Switched-Mode Power Conversion Part I |  | Power conversion;Switching converters;Switching circuits;Power supplies;Voltage;Switches;Costs;Electromagnetic interference;Switching frequency;Feedback circuits
A number of important practical extensions to the basic Ćuk converter are presented. They include dc isolation, multiple-output power sources, and a physical realization of the sought for hypothetical dc-to-dc transformer, a device which converts from pure dc (no voltage or current ripple) at one terminal, to pure dc (at a different voltage) at the other terminal. The application of the circuit in a highly efficient amplifier for the servo control of a dc motor or other loads is also presented. | Advances in Switched-Mode Power Conversion Part II |  | Power conversion;Switching converters;DC-DC power converters;Inductors;Circuit topology;Couplings;Servosystems;DC motors;Capacitors;Robots
The current-injected equivalent-circuit approach has been developed for modelling and analysis of switching dc-dc converters and is very versatile. This approach can also be applied for modelling and analysis of complex converters or cascaded converters. To demonstrate the ability of the current-injected equivalent-circuit approach, the modelling and analysis of a Cuk converter is carried out. A small signal equivalent-circuit model is obtained which represents both input and output properties of the nonlinear converter. The results are presented in the form of linear equivalent-circuit models, as well as transfer functions. | Modelling and Analysis of Cuk Converter Using Current Injected Equivalent Circuit Approach |  | Equivalent circuits;Switching converters;DC-DC power converters;Inductors;Switching circuits;Power system modeling;Transfer functions;Frequency conversion;Diodes;Frequency domain analysis
Some aspects of the use of kinetic energy at the present state of technology and some new solutions are described. The fundamental element is shown in an operational diagram of an asynchronous motor (induction motor) with a static-frequency converter. A machine designed for manual electric welding, which admits electric arc powers sensibly higher than the power of the supply source, is presented as an application. This machine, acting in succession as motor and frequency converter when it rotates due to the kinetic energy accumulated in operating as a motor, is a unique machine, having the construction of an asynchronous motor with wound armature. Theoretical aspects as well as experimental results are presented. Electric arc welding machines using independent low power sources are mentioned. Conclusions are drawn, concerning present possibilities and prospects. | Achievements and Prospects in the Utilization of Kinetic Energy |  | Kinetic energy;Frequency conversion;Flywheels;DC motors;Welding;Induction motors;Thyristors;Friction;Ventilation;Power supplies
The electronic transformer is a device which behaves in the same manner as a conventional power transformer in that it steps voltage levels up or down while providing isolation and can accommodate load current of any power factor. It contains thyristor power switches which convert the low-frequency (dc to 400-Hz) voltage wave to a high-frequency (in the order of 10 000 Hz) wave. A comparatively small magnetic transformer then provides the voltage level transformation and isolation functions. Similar thyristor power switches then reconstruct the original low-frequency wave at the desired output voltage level. This device can incorporate additional features not found in a conventional transformer, such as current limiting and current interruption. The theory of operation is presented and confirmed by experimental data. | The Thyristor Electronic Transformer: a Power Converter Using a High-Frequency Link |  | Thyristors;Switches;Power transformers;Capacitors;RLC circuits;Frequency conversion;Voltage;Diodes;Solid state circuits;Tuned circuits
The introduction of power thyristors and rectifiers in dc-dc chopper and ac-dc converter circuits allows the replacement of the traditional dc series motor by the separately excited dc motor. This paper will consider the characteristics and the application of separately excited dc motors operating from either a dc input with a dc chopper using dynamic braking, or from a single-phase ac input with an ac-dc converter using regenerative braking, part I deals with the separately excited dc traction motor itself, while part II deals with its applications. | The Separately Excited DC Traction Motor Applied to DC and Single-Phase AC Rapid Transit Systems and Electrified Railroads, Part I |  | Traction motors;Railway electrification;DC motors;Voltage;AC motors;Torque;Propulsion;Wheels;Choppers;AC-DC power converters
The characteristics and the construction of the separately excited dc traction motor has been described in [1]. This type of motor can be used for traction only because of the availability of large power thyristors. In this paper, the type of control circuit required in order to use the separately excited dc motor (dc-dc chopper or ac-dc converters) will be investigated depending on the power supply available (ac or dc). | The Separately Excited DC Traction Motor Applied to DC and Single-Phase AC Rapid Transit Systems and Electrified Railroads, Part II---Application |  | Traction motors;Railway electrification;Choppers;Filters;DC motors;Thyristors;Inductors;Frequency;Voltage control;Capacitors
Many papers in the decade of the 1960's have covered the basic principles of the dc converter in most aspects of design for 12-, 6-, and 3/6-pulse configurations. The problems discovered in applying these systems are dealt with, and the governing design parameters are identified. Specifically treated are the subjects of safety, isolation, noise immunity, line pollution, and performance. Examples of how hardware design is influenced by these considerations on a regenerative system in the 5-500 hp range are included. The parameter of economics is an important common factor to all application studies, hence this is considered in the conclusions. | Application Factors for Thyristor Converter DC Motor Drives |  | Thyristors;DC motors;Voltage;Regulators;Packaging;Safety devices;Multichip modules;Rubber;Motor drives;DC-DC power converters
This paper is a contribution to the improvement of transient stability of parallel ac-dc power systems by use of the optimal switching control. | Improvement of the Transient Stability by Optimal Switching Control of Parallel AC-DC Power Systems |  | Power system transients;Power system stability;Optimal control;Control systems;Power system control;Power systems;Converters;Equations;Power system faults;Power system modeling
Pulsewidth modulation (PWM) and sigma-delta modulation (SDM) have been used in several high linearity, high accuracy power delivery applications such as dc-dc power converters, audio, and radio frequency power amplifiers and data converters. While PWM can generate high linearity signals with high efficiency, it suffers from discrete tonal output spectrums. SDM, on the other hand, can generate high linearity output spectrums with shaped quantization noise spectrums and lower efficiencies due to oversampling requirements. In this paper we present a particular class of carrier frequency modulated PWM (CFMPWM), which spreads the tonal content of regular PWM uniformly in frequency and reduces the baseband noise with respect to SDM by up to 15 dB. The new modulation scheme preserves the high efficiency properties of PWM. An approximate method to estimate the spectrum of CFMPWM signals with both deterministic and random modulation is also presented. Simulation results and experimental data are reported to analyze the spectral spreading properties of the proposed CFMPWM scheme | Randomized Carrier PWM With Exponential Frequency Mapping | Carrier frequency modulated pulsewidth modulation (CFMPWM);electromagnetic interference (EMI);pulse density modulation (PDM);sigma–delta modulation (SDM) | Pulse width modulation;Pulse width modulation converters;Linearity;Pulse amplifiers;DC-DC power converters;Noise shaping;Chirp modulation;Delta-sigma modulation;Radio frequency;High power amplifiers
A combination of two, simple, passive injection circuits is used to eliminate virtually all the low-order harmonics from the line currents of a standard 12-pulse rectifier, transforming its performance into that of a 36-pulse system. A line current total harmonic distortion of 1.51% is achieved in a 15-kW, 400-Hz prototype. The basic 12-pulse rectifier comprises two 6-pulse bridges that are series connected on both the ac and dc sides along with a 50%-rated, delta-star, phase-shifting transformer, while each injection circuit principally consists of a small transformer that operates at six times the supply frequency and carries around 1% of the total power throughput. The injection techniques are also valid for a fully isolated transformer arrangement. Full details of the circuit operation and design are reported | A Passive 36-Pulse AC–DC Converter With Inherent Load Balancing Using Combined Harmonic Voltage And Current Injection | Total harmonic distortion (THD) | Load management;Voltage;Rectifiers;Bridge circuits;Diodes;Frequency;Throughput;Robustness;Costs;Aircraft
This paper presents a constant power control circuit for a three-stage high intensity discharge (HID) electronic ballast. The three-stage electronic ballast is composed of a boost pre-regulator to achieve high power factor, a dc-dc buck converter to regulate lamp current with constant lamp power, and a full-bridge inverter to drive the HID lamp with a low frequency ac square wave current. The buck converter operating in current mode utilizes current sense level-shift technique to achieve constant power output. The proposed constant power control circuit is easily designed and implemented for the three-stage HID electronic ballast. Finally, a laboratory prototype of a 70-W HID electronic ballast is implemented. The measured results show that the proposed ballast can be applied for various HID lamps with low lamp power variation (less than 0.6%) | A Novel Constant Power Control Circuit for HID Electronic Ballast | Acoustic resonance;constant power;electronic ballast;high intensity discharge (HID) lamps;low frequency square wave | Power control;Circuits;Electronic ballasts;High intensity discharge lamps;Buck converters;Reactive power;Inverters;Frequency conversion;Laboratories;Prototypes
A soft-switched full-bridge (FB) converter that features zero-voltage-switching (ZVS) of the bridge switches over a wide output-load range is introduced. The proposed converter achieves ZVS with substantially reduced duty-cycle loss and circulating current. The control of the proposed converter can be implemented either with the phase-shift or pulsewidth modulated (PWM) technique. The performance of the proposed topology was verified on a 2-kW (48-V/40-A) experimental PWM FB converter prototype operating at 120 kHz from a 380-V dc input | A New PWM ZVS Full-Bridge Converter | Full bridge (FB) converter;phase shift (PS);pulsewidth modulated (PWM);zero voltage switching (ZVS) | Pulse width modulation;Pulse width modulation converters;Zero voltage switching;Switches;Switching converters;Inductance;Inductors;Snubbers;Bridge circuits;Phase modulation
The paper presents a new configuration of electronic ballast for large dielectric barrier discharge lamps used in backlighting applications. The new ballast is developed for PLANON lamps, manufactured by Osram. This lamp features environmental friendliness, a long lifetime and no startup time due to external electrodes and a mercury-free Xenon gas mixture. The mainly used ballast topology is the Class-E converter. Two novel ballast topologies-the half-bridge and the full-bridge choke converter concepts-are demonstrated. Measurement results of the proposed topologies under variation of input parameters are presented. An isolated metal oxide semiconductor field effect transistor drive concept which fulfills the requirements of the ballast is developed and implemented. An equivalent circuit diagram for the lamp is determined and compared with measurement results. The proposed topologies can significantly increase the lamp's luminous efficacy compared to Class-E topology | Half-Bridge and Full-Bridge Choke Converter Concepts for the Pulsed Operation of Large Dielectric Barrier Discharge Lamps | Class-E converter;dielectric barrier discharge lamp;high side gate drive;metal oxide semiconductor field effect transistor (MOSFET) series connection | Inductors;Dielectrics;Lamps;Electronic ballasts;Circuit topology;Manufacturing;Electrodes;Xenon;FETs;Equivalent circuits
This paper presents a method for designing the ratio of the feedback weighting gains and the transformer secondary turns ratio of a double-output series-resonant dc-dc converter. The equivalent circuit models of the secondaries including the circuit parasitics are examined. The feedback line and load lines are drawn on a rectangular-coordinated output-voltage plane to check if the output specifications can be met. Three load ranges are classified. Then the ratio of the weighted feedback gains and the turns ratio of the transformer secondaries are determined. Design procedures are addressed. Satisfactory results on a double-output 180-W prototype are demonstrated and verified | Analysis and Design of a Double-Output Series-Resonant DC–DC Converter | Cross-regulation;double-output series-resonant converter (SRC);secondary turns ratio;weighted feedback gains | Equivalent circuits;Voltage-controlled oscillators;Output feedback;Prototypes;Adaptive control;Magnetic resonance;Inductance;Frequency;Voltage control;Design methodology
This paper presents a Z-source inverter control strategy used to control power from the fuel cell, power to the motor, and state of charge (SOC) of the battery for fuel cell (FC)-battery hybrid electric vehicles (FCHEV). Traditional pulsewidth modulation inverter always requires an extra dc/dc converter to interface the battery in FCHEVs. The Z-source inverter utilizes an exclusive Z-source (LC) network to link the main inverter circuit to the FC (or any dc power source). By substituting one of the capacitors in the Z-source with a battery and controlling the shoot through duty ratio and modulation index independently, one is able to control the FC power, output power, and SOC of the battery at the same time. These facts make the Z-source inverter highly desirable for use in FCHEVs, as the cost and complexity is greatly reduced when compared to traditional inverters. These new concepts will be demonstrated by simulation and experimental results | Application of Z-Source Inverter for Traction Drive of Fuel Cell—Battery Hybrid Electric Vehicles | Fuel cell—battery hybrid electric vehicles (FCHEV);pulsewidth modulation (PWM);state of charge (SOC);Z-source inverter | Hybrid electric vehicles;Batteries;Fuel cells;Traction motors;Pulse inverters;Pulse width modulation converters;Pulse width modulation inverters;Pulse modulation;DC-DC power converters;Circuits
In this paper, the use of input current shaper converters (ICSCs) working in discontinuous-conduction mode to stabilize the discharge arc in high intensity discharge lamps without close loop control is proposed. The analysis of how the ICSC stabilizes the lamp current, the description of the proposed topology and the design methodology are presented. Experimental results indicated the feasibility to stabilize the lamp with no close loop control and obtaining high efficiency with fewer components that conventional ballasts used for this application. Experimental results when dimming is applied are included too | Stabilization of HID Lamps Using DC–DC Converters With an Open Loop Control | Discontinuous-conduction mode (DCM);high intensity discharge (HID);input current shaper converters (ICSC) | High intensity discharge lamps;Open loop systems;Electronic ballasts;Frequency;Inverters;Circuits;Acoustic emission;Resonance;Power system harmonics;Voltage
The objective of this paper is to propose a novel multi-input inverter for the grid-connected hybrid photovoltaic (PV)/wind power system in order to simplify the power system and reduce the cost. The proposed multi-input inverter consists of a buck/buck-boost fused multi-input dc-dc converter and a full-bridge dc-ac inverter. The output power characteristics of the PV array and the wind turbine are introduced. The perturbation and observation method is used to accomplish the maximum power point tracking algorithm for input sources. The operational principle of the proposed multi-input inverter is explained. The control circuit is realized by using a digital signal processor and auxiliary analog circuits. For practical applications, functions of soft-start and circuit protection are implemented. Experimental results have shown the performance of the proposed multi-input inverter with desired features | Multi-Input Inverter for Grid-Connected Hybrid PV/Wind Power System | Inverter;photovoltaic (PV);wind energy | Inverters;Wind energy;Photovoltaic systems;Hybrid power systems;Circuits;Solar power generation;Costs;DC-DC power converters;Power generation;Wind turbines
This paper presents a power converter configuration interfaced with the distributed ac power generation system to regulate the dc bus voltage. It is composed of a pulsewidth modulation (PWM) rectifier directly tied to the generator's terminals without ac reactors. Hence terminal voltages are not useful due to the switched pulse of the PWM rectifier and also it is not the terminal voltages, but the generator's electromagnetic field voltages that are required for a synchronous angle of the PWM rectifier. This paper proposes a method for estimating the synchronous angle through only the measurement of the ac line currents, and is thus called the voltage sensorless control strategy. For a smooth startup of the PWM rectifier, a technique of setting the integrators' initial values in the proposed estimator is described. In this paper a commercial engine generator set is used as the distributed generation system. The feasibility of the overall system and algorithms has been verified by the experimental results | Sensorless Operation of a PWM Rectifier for a Distributed Generation | Distributed ac power generation;engine generator set (En-Gen set);pulsewidth modulation (PWM) rectifier;synchronous angle;voltage sensorless control | Pulse width modulation;Rectifiers;Distributed control;Voltage;Space vector pulse width modulation;Pulse generation;Analog-digital conversion;Distributed power generation;AC generators;Inductors
Method in identifying all possible configurations of 2-phase charge pumps giving an integer conversion ratio with a fixed number of flying capacitors is presented. A systematic strategy is proposed to design an integrated charge pump as an example with a variable gain of 6times and 7times in a standard 0.35-mum CMOS process using only 4 flying capacitors. Conduction loss is considered and minimized. Measurement results verified the validity of the design methodology | Design Strategy for Step-Up Charge Pumps With Variable Integer Conversion Ratios | Charge pump;gate control;switched-capacitor dc–dc converter | Charge pumps;Capacitors;Voltage;Switches;Switching converters;Batteries;Topology;Circuits;Gain;CMOS process
This paper describes a classification of paralleling schemes for dc-dc converters from a circuit theoretic viewpoint. The purpose is to provide a systematic classification of the types of parallel converters that can clearly identify all possible structures and control configurations, allowing simple and direct comparison of the characteristics and limitations of different paralleling schemes. In the proposed classification, converters are modeled as current sources or voltage sources, and their connection possibilities, as constrained by Kirchhoff's laws, are categorized systematically into three basic types. Moreover, control arrangements are classified according to the presence of current sharing and voltage-regulation loops. Computer simulations are presented to illustrate the characteristics of the various paralleling schemes | Circuit Theoretic Classification of Parallel Connected DC–DC Converters | Control methods;current-sharing schemes;dc–dc converters;parallel connected converters;topology | Control systems;Computer simulation;Thermal stresses;Power system reliability;Thermal management;Circuit theory;Voltage control;Topology;Power supplies;Maintenance
Nonlinear phenomena in power electronic circuits are generally studied through discrete-time maps. However, there exist very few circuit configurations (like, for example, the current-mode-controlled dc-dc converters or current programmed H-bridge inverter) for which the map can be obtained in closed form. In this paper, we show that, in a voltage-mode-controlled dc-dc converter, if the switching is governed by pulse-width modulation of the first kind (PWM-1), an explicit form of the stroboscopic map can be obtained. The resulting discrete-time state space is piecewise smooth, divided into five regions, each with a different functional form. We then analyze the bifurcation behavior using the explicit map and demonstrate the different types of border collision bifurcations that may occur in this system as a fixed point moves from one region to another. This includes the very interesting case of a direct transition from periodicity to quasi-periodicity through the route of border collision bifurcation. Mode-locking periodic windows are also obtained at certain ranges of the parameters. The two-parameter bifurcation diagram is presented, showing the domains of existence of different oscillatory modes in the system parameter plane | Bifurcation Analysis of PWM-1 Voltage-Mode-Controlled Buck Converter Using the Exact Discrete Model | Bifurcation;border collision bifurcation;dc–dc converter;pulsewidth modulation of first kind (PWM-1);quasi- periodicity | Bifurcation;Pulse width modulation;Pulse width modulation converters;Voltage;Buck converters;Circuits;DC-DC power converters;Power electronics;Pulse width modulation inverters;Switching converters
Two integrated polar supply-modulated class E and F power amplifiers (PAs) in 0.18-mum SiGe BiCMOS process are presented. The amplifiers are used to transmit GSM-EDGE signals with an envelope dynamic range of 11 dB and a frequency range of 880-915 MHz. The amplifiers use switch-mode dc-dc buck converters for supply modulation, where sigma-delta (SigmaDeltaM), delta (DeltaM), and pulsewidth modulation are used to modulate the PA amplitude signal. A framework has been developed for comparing the three switching techniques for EDGE implementation. The measurement results show that DeltaM gives the highest efficiency and lowest adjacent channel power, providing class E and F PA efficiencies of 33% and 31%, respectively, at maximum EDGE output power. The corresponding class E and F linearized amplifiers' output spectra at 400-kHz offset are -54 and -57dBc, respectively | Polar SiGe Class E and F Amplifiers Using Switch-Mode Supply Modulation | EDGE;polar modulation;power amplifiers (PAs);switching amplifiers | Silicon germanium;Germanium silicon alloys;Pulse amplifiers;Amplitude modulation;Delta modulation;Pulse modulation;Power amplifiers;BiCMOS integrated circuits;Dynamic range;Frequency
In this paper, a new electronic system for gas detection is presented. Particular attention is focused on electronic noses that employ several resistive sensors. New resistive sensors may have high value due to new substances (TiO<sub>2</sub>) or to low-cost fabrication process and, supposing to use these sensors together with traditional ones (SnO<sub>2</sub>), a novel instrument to manage high-value resistive sensors varying over a wide range, from kilohms to gigohms is required. The proposed hardware approach is a modular architecture which takes advantage from an improved resistance-to-period converter, where sensors are DC powered. Experimental results show a relative standard deviation below 0.01% and a relative displacement to the reference line less than 1% over six decades if commercial resistors are considered. A prototype has been realized to manage up to eight sensors, detect and estimate substance concentrations, and communicate results to the Internet. | A New Low-Cost Electronic System to Manage Resistive Sensors for Gas Detection | Electronic nose;multisensor system;sensor interface | Gas detectors;Sensor systems;Chemical sensors;Instruments;Electronic noses;Master-slave;Internet;Microcontrollers;Laboratories;Ethernet networks
In this paper, a new active clamping current-fed half-bridge converter is proposed, which is suitable for fuel cell power generation systems. The proposed converter is superior to conventional dc-dc converters in terms of efficiency and component utilization. The overall efficiency is estimated to be 94% at full load. | Fuel Cell Generation System With a New Active Clamping Current-Fed Half-Bridge Converter | Active clamping;current-fed half-bridge converter;fuel cell power generation system | Fuel cells;Clamps;Snubbers;Power generation;Circuits;Costs;Inverters;Switching converters;Zero voltage switching;Manufacturing
Hybrid systems composed of fuel cells and batteries combine the high energy density of fuel cells with the high power density of batteries. A dc/dc power converter is placed between the fuel cell and the battery to balance the power flow between them and greatly increase the peak output power of the hybrid. This paper presents an adaptive control strategy for active power sharing in the hybrid power source. This control strategy can adjust the output current setpoint of the fuel cell according to the state-of-charge (or voltage) of the battery, and is applicable in two topologies of active fuel cell/battery hybrids. The control strategy is implemented in Simulink and then tested under arbitrary load conditions through simulation and experiments. Simulation and experimental results show that the adaptive control strategy is able to adjust the fuel cell output current to adapt to the charge state of the battery, and appropriately distribute the electrical power between the fuel cell and the battery. Experiments demonstrate the generality of the adaptive control strategy. | Adaptive Control Strategy for Active Power Sharing in Hybrid Fuel Cell/Battery Power Sources | Active power sharing;adaptive control strategy;battery;fuel cell;hybrid power sources;power converter | Adaptive control;Fuel cells;Batteries;Power generation;Oxidation;Strontium;Load flow;Voltage control;Topology;Testing
This paper presents system modeling, modified space vector PWM implementation (MSVPWM), and control system design of a Z-source converter. For an electrical analysis of the fuel cell powered systems, the fuel cell system is modeled by an R-C circuit including its voltage-current polarization characteristics. A discrete-time state space equation is given to implement digital control and a space vector pulse-width modulation technique is modified to realize the shoot-through zero vectors that boost the dc-link voltage. Three discrete-time controllers and an asymptotic observer are designed. | Control of a Fuel Cell Based Z-Source Converter | Digital control;distributed generation systems;dynamic model;fuel cells;space vector PWM;Z-source converter | Fuel cells;Space vector pulse width modulation;Pulse width modulation converters;Control system synthesis;System analysis and design;Power system modeling;Circuits;Voltage;Polarization;State-space methods
This paper introduces a new control topology for converter-interfaced wind turbines. Through a singular perturbation decomposition of the system dynamics, a controller is designed that isolates wind-power fluctuations from the power grid. Specifically, the controller causes the closed-loop wind turbine to behave as a simple first-order power filter, where power injected into the grid is a low-pass filtered version of the incident wind power. It is shown that a turbine hub-speed instability imposes a limit on the largest filtering time constant that may be safely implemented. A linearized analysis is used to calculate how a small filter time constant can be implemented to obtain regulation of the tip-speed ratio for the widest range of frequencies. The methodology thus offers the possibility to either deliver a filtered power at suboptimal conversion efficiency or track peak wind power. It is mathematically demonstrated that the control structure achieves the regulation of torsional dynamics and the dc-link capacitor voltage without involving the grid-side converter controls, thus eliminating the influence of those dynamics on the grid. Simulation studies are used to demonstrate the methodology's viability and explore the associated tradeoffs. | Control Methodology to Mitigate the Grid Impact of Wind Turbines | Dynamics;energy storage;power-generation control;wind-power generation | Wind turbines;Low pass filters;Power filters;Wind energy;Voltage control;Topology;Power system dynamics;Control systems;Fluctuations;Power grids
This paper presents a control strategy for a variable-speed pitch-controlled wind turbine (WT) generation scheme for the supply of an autonomous system with no energy storage units. The synchronous generator includes two three-phase stator windings displaced by 30deg that are connected to the transformer load through two dc links with voltage source inverters (VSI). Following priority rules, the load is divided into steps. Each load step can be supplied by the WT when the wind speed varies between two predefined speed levels. The first goal of the WT control system is to supply the load with constant real power under constant voltage as the wind speed varies between two levels and the second is to operate smoothly interchanging the load steps when the wind speed breaks through a speed level. There are two controllers: the inverter controller that keeps the load voltage constant and the pitch controller acting on the blade's angle. Using simulation techniques, the operation of the WT system and the efficiency of the proposed control strategy are demonstrated for a wide range of wind speeds. | An Autonomous System Supplied Only by a Pitch-Controlled Variable-Speed Wind Turbine | Converters;synchronous generators (SGs);variable-speed drives;wind power generation | Wind turbines;Wind speed;Wind energy generation;Voltage control;Synchronous generators;Control systems;Stator windings;Inverters;Power generation;Energy storage
A method of designing a three-phase fully-controlled thyristor-DC motor drive system with speed and/or current closed-loop control is presented. Both the circuit design and the control algorithm of a continuous (analog) controller or a digital controller design are studied. The effectiveness of the design method is well verified by extensive experiments. The dynamics of the system reasonably confirm the theoretical analysis. In addition, the goal of multiple operating modes of the thyristor converter is also achieved. It is shown that both good performance and good flexibility with online calculation can be obtained by using a low-cost microcomputer. The parts cost of the microcomputer-based controller is still a little higher than the continuous controller, but the trend is towards lower costs of microcomputers. The main advantages of the digital controller are its versatility and flexibility.&lt;<ETX>&gt;</ETX> | Design and demonstration of a microcomputer controller for an industrial sized DC motor |  | Microcomputers;Size control;Industrial control;DC motors;Electric variables control;Control systems;Electrical equipment industry;Thyristors;Power electronics;Open loop systems
It is shown that the voltage step-up converters supplying DC motors can be operated at a unity power factor when supplied from single-phase rectifiers. If the duty ratio of the main switching device in the step-up converter is continuously adjusted, it is possible to maintain the line current almost sinusoidal and in phase with the input voltage. This remarkable property can be obtained from a certain minimum critical current up to values in excess of the rated armature current.&lt;<ETX>&gt;</ETX> | Steady-state performance of the DC motor supplied from single-phase rectifier with step-up converter-a unity power factor converter |  | Steady-state;DC motors;Rectifiers;Voltage;Circuits;Reactive power;Diodes;Power conditioning;Harmonic distortion;Power transistors
A CMOS wideband cascaded variable gain amplifier (VGA) with a temperature-independent exponential gain control characteristic is presented in this paper. The exponential gain control function is realized using parasitic bipolar transistors and a control signal converter. The bandwidth is extended using an inductive peaking technique for high-frequency operations. The gain of the VGA varies from -38.8 to 55.3 dB in relation to the control voltage that varies from 0 to 1.8 V. The bandwidth of the proposed VGA is approximately 900 MHz with a gain control range of 94.1 dB. The proposed VGA includes a dc offset cancellation loop to avoid amplification of the dc offset. The VGA is powered by 1.8 V with 11.4 mA. The VGA chip including bondpads occupies an area of 850 mum times 490 mum. | A Wideband CMOS Variable Gain Amplifier With an Exponential Gain Control | CMOS analog integrated circuit;gain control;linear-in-decibel gain characteristic;temperature compensation;variable gain amplifier (VGA);wideband systems | Broadband amplifiers;Gain control;Bandwidth;Dynamic range;Digital control;CMOS technology;Bipolar transistors;Multiaccess communication;Power control;Voltage control
A great deal of work has been done over the past several years toward the development of lasers with integrated spot-size converters, for better coupling directly to flat cleaved fiber or better alignment tolerance in lensed systems. Many of the techniques, such as butt-coupling or lateral-taper-vertical-shift, require etch-and-regrowth over the active region and as such are not applicable directly to Al-containing lasers. In this letter, we demonstrate a simple method to achieve narrow (15deg times 15deg) far fields in Al-containing devices with a moderate degradation of dc, dynamic and thermal characteristics. At room temperature, uncoated 300-mum-long devices have thresholds of about 18 mA and slope efficiencies of about 0.24 W/A, with 27% power coupled directly into flat cleaved fiber compared to ~10% for a conventional (&gt;30deg far field) device. Comparison between calculated and measured far fields versus ridge width and number of quantum wells gives design curve information for optimizing far field performance. | An Overgrowth-Free Design for InGaAlAs Spot-Size-Converted Ridge Waveguide Lasers | Optical fiber coupling;semiconductor lasers | Optical design;Waveguide lasers;Fiber lasers;Optical coupling;Etching;Laser modes;Thermal degradation;Temperature;Optical fiber devices;Design optimization
This note considers stability analysis of a class of pulsewidth modulated (PWM) systems that incorporates several different switched mode dc-dc converters. The systems of the class typically have periodic solutions. A sampled data model is developed and used to prove stability of these solutions. Conditions for global and local exponential stability are derived using quadratic and piecewise quadratic Lyapunov functions. The state space is partitioned and the stability conditions are verified by checking a set of coupled linear matrix inequalities (LMIs). | Stability Analysis of a Class of PWM Systems | dc-dc converter;Lyapunov methods;pulsewidth modulated (PWM) systems;sampled data modeling;stability analysis | Pulse width modulation;Stability analysis;Pulse width modulation converters;Lyapunov method;DC-DC power converters;Data models;Switching converters;State-space methods;Linear matrix inequalities;Switches
Power factor correction (PFC) converters with low harmonic input resistance are desirable loads to support the reduction of the harmonic distortion on the feeding grid. Therefore, a novel control strategy is proposed. Whereas previously proposed controllers tried to obtain a resistive behavior of the converter with a constant input impedance for all frequencies, including the fundamental, the proposed control strategy allows to set a harmonic input resistance which is independent of the input power level of the converter. Consequently, the harmonic input resistance remains low, even when the input power of the converter is decreased, which adds to the stability of the feeding grid. This paper describes the operation of a digitally controlled boost PFC converter with the new control algorithm. Experimental tests on a 1-kW prototype show that a practical realization of the algorithm is possible and that a programmable harmonic input resistance of the converter is obtained. The converter contributes to the damping in the power system, which is an important feature to mitigate harmonic voltage distortion due to resonances. The damping potential of the converter with the proposed control strategy is demonstrated on a scale model of a distribution system with a parallel resonance | A Boost PFC Converter With Programmable Harmonic Resistance | AC–DC power conversion;digital control;harmonic distortion;power quality | Power system harmonics;Harmonic distortion;Damping;Power system modeling;Resonance;Power factor correction;Impedance;Frequency conversion;Stability;Digital control
The authors describe a power converter which incorporates saturable reactors as nonlinear elements to perform effective zero-voltage switching under large load and wide voltage-regulation ranges. Its steady-state characteristics are evaluated and discussed on the basis of computer simulation and experiments carried out with a 0.5-kW, 500-kHz breadboard. A power conversion efficiency of more than 88% was obtained. The results demonstrated that electromagnetic interference can be reduced.&lt;<ETX>&gt;</ETX> | A new constant frequency phase-shifted PWM zero-voltage switching DC-DC converter incorporating non-controlled saturable reactors |  | Frequency conversion;Pulse width modulation;Pulse width modulation converters;Zero voltage switching;DC-DC power converters;Switching converters;Inductors;Circuits;Rectifiers;Inverters
In this brief, transient characterization of a novel self-aligned metal/poly-Si gate planar double-diffused MOS (DMOS) transistor for high switching speed and high-efficiency dc/dc converter applications are reported. The breakdown voltage and the threshold voltage of the fabricated metal/poly-Si gate planar DMOS are 36 and 2.1 V, respectively. The gate sheet resistance of the metal/poly-Si gate is around 0.2 O/? , which is 50 times lower than that of the polysilicon gate. The low sheet resistance reduces the switching time, as well as the power loss of the device during the clamped inductive load switching. For a device with a drain current of 69 A/cm2, the turn-on and turn-off times are reduced from 29 to 25 ns and from 36 to 31 ns, respectively. The turn-on and turn-off switching energy losses are reduced by 22% and 15%, respectively. | Transient Characterization of the Planar DMOS With a Metal/Poly-Si Replacement Gate | DC/DC converter;metal/poly-Si;planar double-diffused MOS;power transistor;replacement gate | Logic gates;Switches;MOSFET;Voltage measurement;Resistance;Metals;Energy loss
Modulation of power transmitted over a proposed multiterminal DC system to provide effective stability enhancement of a large AC system in the southwestern US is demonstrated. This system, connecting the Phoenix, Mead, and Los Angeles areas, would be in parallel with an extra-high-voltage (EHV) AC transmission network that could be operating at heavy loading conditions. Studies have indicated that the utilization of large power and reactive power modulation on the DC system can provide transient stability enhancements and improved AC system damping. The application of modulation permits the release of converter station VArs to support the AC system voltage and thus ease demands on the capability of voltage support devices.&lt;<ETX>&gt;</ETX> | Enhancement of AC/DC system performance by modulation of a proposed multiterminal DC system in the southwestern US |  | System performance;Stability;Reactive power;Voltage;Joining processes;Damping
A piezoelectric energy harvester consists of a spiral-shaped piezoelectric bimorph to transfer mechanical energy into electric energy, an electrochemical battery to store the scavenged electric energy, and a rectifier together with a step-down dc-dc converter to connect the two components as an integrated system. A spiral-shaped harvesting structure is studied in this paper because it is very useful in the microminiaturization of advanced sensing technology. The aim of employing a step-down dc-dc converter in the storage circuit is to match the optimal output voltage of the piezoelectric bimorph with the battery voltage for efficient charging. In order to raise the output power density of a harvesting element, moreover, we apply a synchronized switch harvesting on inductor (SSHI) in parallel with the piezoelectric bimorph to artificially extend the closed-circuit interval of the rectifier. Numerical results show that the introduction of a dc-dc converter in the storage circuit or a SSHI in the harvesting structure can raise the charging efficiency several times higher than a harvester without a dc-dc converter or an SSHI | A spiral-shaped harvester with an improved harvesting element and an adaptive storage circuit |  | DC-DC power converters;Batteries;Rectifiers;Voltage;Switches;Mechanical energy;Integrated circuit technology;Impedance matching;Power generation;Inductors
The author presents an alternative design scheme which utilizes a conventional AC-to-DC n-pulse bridge and a DC-side commutation network. With the addition of a commutator, converter device latching current problems are overcome; a current slew rate can be preprogrammed within certain limitations; magnet current can be commutated safely in the event of a line voltage collapse; and the main converter can be designed to operate at rated load with a unity power factor. The major focus of the present work is to develop a simple analytical model of the converter commutator and magnet system suitable for design purposes. The model has been verified experimentally. Practical limitations of this circuit are described.&lt;<ETX>&gt;</ETX> | Unity power factor high current slew rate magnet power supply |  | Reactive power;Power supplies;Toroidal magnetic fields;Pulsed power supplies;Voltage;Bridge circuits;Plasma confinement;Wire;Switching converters;Thyristors
In this paper, real, reactive power, and voltage balance of the unified power-flow control (UPFC) system is analyzed. Two important results related to UPFC control are shown in this paper. First, the shunt converter provides all of the required reactive power during the power-flow changes if the UPFC bus voltage is constant. Second, the UPFC bus voltage can be controlled both from the sending side and from the receiving side. Based on the analysis, a novel coordination controller is proposed for the UPFC. The basic control strategy is such that the shunt converter controls the transmission-line reactive power flow and the dc-link voltage. The series converter controls the transmission-line real power flow and the UPFC bus voltage. The real/reactive power coordination controllers in the UPFC control system can obtain good performance both during transient and stable conditions. Experimental works have been conducted to verify the effectiveness of the proposed control strategy. | Power-Flow Control Performance Analysis of a Unified Power-Flow Controller in a Novel Control Scheme | Novel control scheme;reactive power balance;real power balance;series converter;shunt converter;unified power-flow controller (UPFC);voltage balance | Performance analysis;Voltage control;Reactive power control;Control systems;Transmission lines;Reactive power;Power system transients;Load flow;Power transmission lines;Prototypes
Is there any influence of supply-voltage fluctuation on the shunt active power filter? Few papers have discussed this problem. In this paper, based on the instantaneous power balance of shunt active power filter ac-side and dc-side, a small-signal model of dc-link voltage control is derived. According to this small-signal model, the influence of supply-voltage fluctuation on the dc-link voltage of shunt active power filter is analyzed in detail. The conclusion is that the supply-voltage fluctuation has influence on the dc-link voltage of shunt active power filter. Then a feedforward control method of supply-voltage and compensation current is proposed to eliminate the influence. The proposed feedforward control method can be easily implemented in practical. In this paper, the influence of supply-voltage fluctuation on compensation performance of shunt active power filter is also analyzed when the dc-link voltage is constant. From the analysis, it can be concluded that current controller with PI regulator has better performance to suppress the influence of the supply-voltage fluctuation. Finally, the experimental results are given to demonstrate the conclusions. | Study on the Influence of Supply-Voltage Fluctuation on Shunt Active Power Filter | Feedforward control;PI current regulator;shunt active power filter;supply-voltage fluctuation | Fluctuations;Active filters;Voltage control;Regulators;Pulse width modulation converters;Performance analysis;Power supplies;Passive filters;Harmonic distortion;Reactive power
This paper presents a direct method in the frequency domain for modeling DC arc furnaces (DCAF) under fluctuating conditions. The procedure takes advantage of the switching function approach for obtaining a detailed representation of the DCAF. The model provides very fast calculations of the flicker interharmonic voltages and currents as well as it offers a basis for estimating the fluctuations of the arc from measurements on the AC side. With this procedure, an exhaustive analysis is developed where a deep insight is provided for better understanding the process by which flicker interharmonic components are generated. With this, flicker power flow in terms of Pst values is possible not only for the DCAF installation but also for large systems where the DCAF is connected. The method has been validated with measurements and with time domain simulations. | A Frequency Domain Approach for Modeling DC Arc Furnaces under Fluctuating Conditions | DC arc furnace;flicker;flicker power flow;interharmonics;parameter estimation;power quality | Frequency domain analysis;Furnaces;Voltage fluctuations;Load flow;DC-DC power converters;Chaos;Electrical resistance measurement;Distortion measurement;Signal analysis;Current measurement
The interline power-flow controller (IPFC) is a voltage-source-converter (VSC)-based flexible ac transmission system (FACTS) controller for series compensation with the unique capability of power-flow management among the multiline transmission systems of a substation. The reactive voltage injected by individual VSCs can be maintained constant or controlled to regulate active power flow in the respective line. While one VSC regulates the dc voltage, the others control the reactive power flows in the lines by injecting series active voltage. This paper presents the modelling of IPFC with 12-pulse, three-level converters and investigates the subsynchronous-resonance (SSR) characteristics of IPFC for different operating modes. The analysis of SSR is carried out based on eigenvalue analysis and transient simulation of the detailed system. It is illustrated with the help of a case study on a system adapted from the IEEE Second Benchmark Model. The analysis uses both D-Q model (neglecting harmonics in the output voltages of VSCs) and the three-phase model of VSCs using switching functions. While the eigenvalue analysis and controller design is based on the D-Q model, the transient simulation considers both models. | Analysis of SSR With Three-Level Twelve-Pulse VSC-Based Interline Power-Flow Controller | Eigenvalue analysis;flexible ac transmission systems (FACTS);interline power-flow controller (IPFC);static synchronous series compensator (SSSC);subsynchronous resonance (SSR);transient simulation;voltage-source converters (VSCs) | Converters;Power conversion;Voltage control;Transient analysis;Control systems;Flexible AC transmission systems;Eigenvalues and eigenfunctions;Analytical models;Energy management;Power system management
A VSC-MTDC (multi-terminal dc) system consists of voltage-source converters (VSCs) connected to a dc network at their dc terminals. The MTDC is most vulnerable to a dc fault which paralyses all the VSCs until the dc fault is cleared. As dc circuit breakers are expensive, this paper proposes a solution based on extinguishing the dc fault current by opening all the ac-circuit breakers (ac-CBs) which the VSCs are already equipped with on the ac-sides. However, it is necessary to identify which dc line is the faulted line (in case it is a permanent fault) so that it can be isolated by fast dc switches (which are much more economical than the dc circuit breakers), prior to restoring the MTDC system by re-closing all the ac-CBs. This paper presents the handshaking method, which locates and isolates the faulted dc line and restores the MTDC without telecommunication. | Locating and Isolating DC Faults in Multi-Terminal DC Systems | DC choppers;dc circuit breakers;dc fault;distributed generation;fault detection;fuel cell;HVDC;LVDC;micro-turbines;multi-terminal direct current (MTDC);photo voltaic;protection;voltage-source converters (VSCs);wind farms | Circuit faults;Converters;Power conversion;Circuit breakers;Voltage;Fault currents;Fault diagnosis;Switching circuits;Switches;Telecommunication switching
This paper deals with the modelling of highly nonlinear switching power-electronics converters using black-box identification methods. The duty cycle and the output voltage are chosen, respectively, as the input and the output of the model. A nonlinear Hammerstein-type mathematical model, consisting of a static nonlinearity and a linear time-invariant model, is considered in order to cope with the well-known limitations of the more common small-signal models, i.e. the entity of the variations of the variables around a well-defined steady-state operating point and the incorrect reproduction of the steady-state behavior corresponding to input step variations from the above steady-state operating point. The static nonlinearity of the Hammerstein model is identified from input-output couples measured at steady state for constant inputs. The linear model is identified from input-output data relative to a transient generated by a suitable pseudorandom binary sequence constructed with two input values used to identify the nonlinearity. The identification procedure is, first, illustrated with reference to a boost DC/DC converter using results of simulations carried out in the PSpice environment as true experimental results. Then, the procedure is experimentally applied on a prototype of the above converter. In order to show the utility of the Hammerstein models, a PI controller is tuned for a nominal model. Simulation and experimental results are displayed with the aim of showing the peculiarities of the approach that is followed. | Nonlinear Modeling of DC/DC Converters Using the Hammerstein's Approach | DC/DC converters;Hammerstein model identification | DC-DC power converters;Mathematical model;Switching converters;Steady-state;Circuits;Pulse width modulation converters;Pulse width modulation;Frequency;Voltage;Couplings
<para> This paper presents a new pulsewidth modulation (PWM) for the complete control of the neutral-point voltage in the three-level three-phase neutral-point-clamped (NPC) direct current–alternating current (dc–ac) converter. The balancing of the neutral-point voltage is achieved over the full range of converter output voltages and for all load power factors with the minimum output voltage distortion at around the switching frequency. The simple phase duty-ratio expressions in <formula formulatype="inline"><tex>$d\hbox{-}q\hbox{-}0$</tex> </formula> coordinates that define this modulation are presented. The performance of this modulation approach and its benefits over other previously proposed solutions are verified through simulation and experiments. </para> | Capacitor Voltage Balance for the Neutral-Point- Clamped Converter using the Virtual Space Vector Concept With Optimized Spectral Performance | Multilevel;neutral-point voltage balancing;pulsewidth modulation (PWM);space vector modulation;three-level three-phase neutral-point-clamped (NPC) direct current–alternating current (dc–ac) converter;virtual vectors | Capacitors;Pulse width modulation converters;Pulse width modulation;Space vector pulse width modulation;Voltage control;Switching frequency;Topology;Reactive power;Phase modulation;Power engineering and energy
Input impedance models of boost single-phase power factor correction converters suitable for predicting small-signal input characteristics below the line fundamental frequency are presented in this paper. Existing low-frequency input impedance models based on double averaging predicts input current responses to perturbations in the amplitude of the input voltage. It is shown in this paper that such impedance models do not conform to the standard definition of impedance, and, hence, cannot be used in conjunction with the source output impedance to study system interactions based on the Nyquist stability criterion, as traditionally done in dc power systems. A new input impedance model that overcomes this problem is developed by using the method of harmonic balance. The new model conforms to the standard definition of impedance and predicts input current responses to superimposed input harmonic voltages. Numerical simulation and experimental results are presented to validate the proposed model. Mathematical relationship between the two types of models are also presented. | Low-Frequency Input Impedance Modeling of Boost Single-Phase PFC Converters | Input impedance;power factor correction (PFC);stability | Impedance;Power system modeling;Predictive models;Power system harmonics;Voltage;Power system stability;Power factor correction;Frequency conversion;Stability criteria;Power system simulation
In this paper, a new control algorithm is proposed to achieve optimal dynamic performance for dc-to-dc converters under a load current change and for a given set of circuit parameters, such as the output inductor, output capacitor, switching frequency, input voltage, and output voltage. Using the concept of capacitor charge balance, the proposed algorithm predicts the optimal transient response for a dc-to-dc converter during a large signal load current change. During steady state operation, conventional current mode proportional-integral-derivative (PID) is used. During large signal transient conditions, the new control algorithm takes over. The equations needed to calculate the transient time and the required duty cycle series are presented. By using the proposed algorithm, the optimal transient performances, including the smallest output voltage overshoot/undershoot and the shortest recovery time, is achieved. In addition, since the large signal dynamic response of the power converter is successfully predicted, the large signal stability is guaranteed. Experimental results show that the proposed method produces superior dynamic performance over a conventional current mode PID controller. | A New Digital Control Algorithm to Achieve Optimal Dynamic Performance in DC-to-DC Converters | Capacitor charge balance;digital control;load transient response;proportional–integral–derivative (PID) controller;switching power supply | Digital control;DC-DC power converters;Optimal control;Voltage control;Switching converters;Inductors;Switched capacitor circuits;Switching frequency;Prediction algorithms;Transient response
This paper describes a course in Smart Power based on the introduction of an innovative educational tool-a preprocessed Smart Power integrated circuit. The methodology used to introduce students to the issue of Smart Power design, resorting to low cost standard CMOS technology is presented. The theoretical support is envisaged to provide the required knowledge to specify characteristics and performance of the most common blocks used in Smart Power and to develop skills for monolithic integration. Through design, simulation, and experimental characterization, the students were able to experience the different steps of a Smart Power project, from the power device basic switching cell mask layout to the final system prototype, in 60 hours of a one semester course. The referred Smart Power Integrated Circuit (IC) embedding analog and digital basic blocks and high-voltage transistor arrays is the key idea to the presented pedagogical methodology. Based on this Smart Power IC, different topologies required by power electronics and power management systems were implemented. A complete system illustrative example-a step-down hard-switching dc-dc regulator (buck regulator)-implemented by the students is shown and discussed. | A Smart Power Integrated Circuit Educational Tool | CMOS technology;education;integrated switching converters;smart power integrated circuit | Power integrated circuits;CMOS technology;Costs;Integrated circuit technology;Monolithic integrated circuits;Circuit simulation;Virtual prototyping;Analog integrated circuits;Digital integrated circuits;Circuit topology
This paper evaluates the capability of SiC power semiconductor devices, in particular JFET and Schottky barrier diodes (SBD) for application in high-temperature power electronics. SiC JFETs and SBDs were packaged in high temperature packages to measure the dc characteristics of these SiC devices at ambient temperatures ranging from 25degC (room temperature) up to 450degC. The results show that both devices can operate at 450degC, which is impossible for conventional Si devices, at the expense of significant derating. The current capability of the SiC SBD does not change with temperature, but as expected the JFET current decreases with rising temperatures. A 100 V, 25 W dc-dc converter is used as an example of a high-temperature power-electronics circuit because of circuit simplicity. The converter is designed and built in accordance with the static characteristics of the SiC devices measured under extremely high ambient temperatures, and then tested up to an ambient temperature of 400degC. The conduction loss of the SiC JFET increases slightly with increasing temperatures, as predicted from its dc characteristics, but its switching characteristics hardly change. Thus, SiC devices are well suited for operation in harsh temperature environments like aerospace and automotive applications. | Power Conversion With SiC Devices at Extremely High Ambient Temperatures | dc-dc converter circuit;device characterization;high temperature operation;packaging;silicon carbide (SiC) device | Power conversion;Silicon carbide;Temperature distribution;Electronics packaging;Semiconductor device packaging;Temperature measurement;Circuits;Power semiconductor devices;Schottky barriers;Semiconductor diodes
A fuel cell power system that contains a single-phase dc-ac inverter tends to draw an ac ripple current at twice the output frequency. Such a ripple current may shorten fuel cell life span and worsen the fuel efficiency due to the hystersis effect. The most obvious impact is it tends to reduce the fuel cell output capacity because the fuel cell controller trips under instantaneous over-current condition. In this paper, the ripple current propagation path is analyzed, and its linearized ac model is derived. The equivalent circuit model and ripple current reduction with passive energy storage component are simulated and verified with experiments. An advanced active control technique is then proposed to incorporate a current control loop in the dc-dc converter for ripple reduction. The proposed active ripple reduction method has been verified with computer simulation and hardware experiment with a proton exchange membrane type fuel cell using a multiphase dc-dc converter along with a full-bridge dc-ac inverter. Test results with open loop, single voltage loop, and the proposed active current-loop control are provided for comparison. | Low Frequency Current Ripple Reduction Technique With Active Control in a Fuel Cell Power System With Inverter Load | Fuel cell power system;fuel cell ripple reduction;low frequency current ripple | Frequency;Control systems;Fuel cells;Power system control;Power systems;Inverters;DC-DC power converters;Equivalent circuits;Energy storage;Computational modeling
Direct current (dc)-link decoupling capacitors are normally used to control the voltage overshoot of switching devices in voltage source converters. This paper analyzes decoupling capacitors' impacts on device electromagnetic interference (EMI) noise as well as on device voltage stress. The design and selection of decoupling capacitors considering both voltage stress and EMI suppression are presented. A new high-frequency EMI filter by utilizing the decoupling capacitors is proposed. The filter is adopted as a local EMI filter for power modules. The integratable characteristics of the proposed filter are discussed. Simulation and experimental results verify the design. This high-frequency filter shows good attenuation for high-frequency EMI noise and voltage overshoot suppression. | EMI Suppression in Voltage Source Converters by Utilizing dc-link Decoupling Capacitors | Common mode (CM);conducted electromagnetic interference (EMI);decoupling capacitor;differential mode (DM);EMI filter;integrated power electronics module (IPEM);$Y$ capacitor | Electromagnetic interference;Voltage;Capacitors;Stress;Power electronics;Circuit noise;Inductance;Power harmonic filters;Switching converters;Semiconductor device noise
This paper introduces new controls for the cascaded multilevel power converter. This converter is also sometimes referred to as a ldquohybrid converterrdquo since it splits high-voltage/low-frequency and low-voltage/pulsewidth-modulation (PWM)-frequency power production between ldquobulkrdquo and ldquoconditioningrdquo converters respectively. Cascaded multilevel converters achieve higher power quality with a given switch count when compared to traditional multilevel converters. This is a particularly favorable option for high power and high performance applications such as naval ship propulsion. This paper first presents a new control method for the topology using three-level bulk and conditioning inverters connected in series through a three-phase load. This control avoids PWM frequency switching in the bulk inverter. The conditioning inverter uses a capacitor source and its control is based on compensating the real and reactive (P-Q) power difference between the bulk inverter and the load. The new control explicitly commands power into the conditioning inverter so that its capacitor voltage remains constant. A unique space vector analysis of hybrid converter modulation is introduced to quantitatively determine operating limitations. The conclusion is then generalized for all types of controls of the hybrid multilevel converters (involving three-level converter cells). The proposed control methods and analytical conclusions are verified by simulation and laboratory measurements. | Advanced Control and Analysis of Cascaded Multilevel Converters Based on P-Q Compensation | AC motor drives;DC–AC power conversion;pulsewidth-modulated inverters | Pulse width modulation inverters;Switching converters;Switches;Capacitors;Pulse width modulation;Pulse width modulation converters;Production;Power quality;Marine vehicles;Propulsion
We describe an energy-efficient, fuel-cell power-conditioning system (PCS) for stationary application, which reduces the variations in the current drawn from the fuel-cell stack and can potentially meet the $40/kW cost target. The PCS consists of a zero-ripple boost converter (ZRBC) followed by a soft-switched and multilevel high-frequency (HF) inverter and a single-phase cycloconverter. The ZRBC comprises a new zero-ripple filter (ZRF), which significantly reduces the input low- and high-frequency current ripples, thereby potentially enhancing the durability of the stack. A new phase-shifted sinewave modulation of the multilevel HF inverter is proposed, which results in the zero-voltage switching (ZVS) of all four switches without the use of any auxiliary circuit components. For such a sine wave modulation technique, &gt;90% ZVS range is obtained per line cycle for about 70% of the rated load. Further, the line-frequency switching of the cycloconverter (at close to unity power factor) results in extremely low switching losses. The intermediate dc bus facilitates the inclusion of power systems based on other forms of alternative-energy techniques (e.g., photovoltaic/high-voltage stack). A 5 kW prototype of the proposed PCS is built, which currently achieves a peak efficiency of 92.4%. We present a detailed description of the operation of the PCS along with its key features and advantages. Finally, experimental results showing the satisfactory performance and the operation of the PCS are demonstrated. | A Ripple-Mitigating and Energy-Efficient Fuel Cell Power-Conditioning System | Active power filter (APF);conditioner;cycloconverter;efficiency;fuel cell;grid;inverter;modulation;multilevel;photovoltaics;power-conditioning system (PCS);ripple reduction;zero ripple filter (ZRF) | Energy efficiency;Fuel cells;Personal communication networks;Zero voltage switching;Hafnium;Inverters;Photovoltaic systems;Costs;Filters;Phase modulation
Auxiliary power converters for traction rolling stock applications have to operate under difficult conditions, including high-input voltages which are subject to wide fluctuations, high temperatures, and harsh environmental constraints. Additionally there is often a need for silent operation, which implies switching frequencies above 20 kHz. Increasingly, high-frequency DC-DC converters are being used for these applications, with their advantages of reduced size and weight. However, the requirement to accommodate high-input voltages and switch at high frequencies is challenging for a conventional hard-switched converter based on IGBTs, which makes soft-switching topologies an attractive alternative. This paper presents the design strategy for a zero-voltage switched (ZVS) 6-kW battery charger switching at 20 kHz using IGBTs. This paper illustrates how the design is a tradeoff between managing the hard-switch turn-on losses at light load, minimizing the duty cycle loss caused by soft-switching delays, and minimizing the effects of tail current-switching losses. These tradeoffs affect the selection of the ZVS capacitors, the determination of the series inductance value, the transformer turns ratio, and the selection of the IGBTs to be used. Design details, theoretical predictions, and experimental results are presented in this paper for the conversion system that was developed. | Design of a Soft-Switched 6-kW Battery Charger for Traction Applications |  | Batteries;Insulated gate bipolar transistors;Switches;Zero voltage switching;Fluctuations;Temperature;Switching frequency;DC-DC power converters;Frequency conversion;Switching converters
This paper investigates a mixed synchronous/asynchronous digital voltage-mode controller for DC-DC converters. In the proposed control architecture, the turn-on switching event is determined asynchronously by comparing the converter output voltage and a synchronously generated voltage ramp driven by the digital control using a low-resolution digital-to-analog converter. Switch turn-off is determined synchronously by the system clock. In the proposed approach, the derivative action of the proportional-integral-derivative voltage-mode controller is inherently obtained by the frequency modulation, without requiring the digital computation of the derivative action. A simplified small-signal model is also derived in order to analyze the performance achievable by the proposed solution. This control architecture features good dynamic performance, and frequency modulation during transients. Simulation and experimental results on a synchronous buck converter, where the digital control has been implemented in field programmable gate array, confirm the effectiveness of the proposed solution. | Synchronous–Asynchronous Digital Voltage-Mode Control for DC–DC Converters | Digital control;DC–DC converters;mixed-signal control;voltage-mode control | Voltage control;Digital control;Switches;Frequency modulation;DC-DC power converters;Switching converters;Synchronous generators;Digital-analog conversion;Clocks;PD control
This letter proposes a simple tuning algorithm for digital deadbeat control based on error correlation. By injecting a square-wave reference input and calculating the correlation of the control error, a gain correction for deadbeat control is obtained. The proposed solution is simple, it requires a short tuning time, and it is suitable for different DC-DC converter topologies. Simulation and experimental results on synchronous buck converters confirm the properties of the proposed tuning algorithm. | Digital Deadbeat Control Tuning for dc-dc Converters Using Error Correlation | DC–DC converter topologies;integrated circuits (ICs);switch-mode power supplies (SMPS) | Digital control;DC-DC power converters;Error correction;Sampling methods;Switched-mode power supply;Tuning;Circuit optimization;Circuit topology;Buck converters;Switching converters
In this paper, three different inverters: conventional pulsewidth modulation (PWM) inverter, dc-dc boosted PWM inverter, and <i>Z</i>-source inverter were investigated and compared for fuel cell vehicle application. Total switching device power, passive components requirement, and constant power speed ratio of each of these inverters were calculated. For purposes of comparison, an example of the total switching device power, requirement of passive components, the constant power speed ratio, and the efficiencies of the different inverters for fuel cell vehicle powered by the same fuel cell were conducted. The comparisons show that the <i>Z</i>-source inverter is very promising in applications when the boost ratio is low (1-2). | Comparison of Traditional Inverters and <formula><tex>$Z$</tex> </formula>-Source Inverter for Fuel Cell Vehicles | DC–DC power conversion;fuel cells;inverter | Fuel cell vehicles;Pulse width modulation inverters;Voltage;Fuel cells;Pulse width modulation converters;Pulse inverters;Power conversion;Transportation;Circuits;Laboratories
This paper investigates applications of current-mode, shared-bus commercial-off-the-shelf (COTS) dc-dc converters to power system architectures configured as parallel-input, series-output (PISO) and series-input, parallel-output (SIPO). By employing a PISO (or SIPO) architecture, current-mode COTS converters can transform their system input voltage to higher (or lower) system output voltage, provide ease and flexibility of power expansion, and preserve system efficiencies equal to those of standalone converters. Nonuniform output (or input) voltages still exist within a PISO (or SIPO) power system using identical converters when the system lacks proper distribution control of the series connected output (or input) voltages-and thus, system reliability suffers from thermal overstress to the converters that contribute a greater portion of the output power. Through unified approaches of voltage distribution control for the PISO and SIPO architectures, a series-connected converter power system attains robust stability and reliability. Two effective approaches to uniform voltage distribution control-the central-limit and maximum-limit voltage distribution-will be discussed. Both computer simulation and experimental prototypes validate both of the uniform voltage distribution power converter architectures. | Uniform Voltage Distribution Control for Series Connected DC–DC Converters | Distributed power systems;modular converter architectures;series-connected converters;uniform voltage distribution | Voltage control;Power system reliability;Power systems;Power system control;Control systems;Computer architecture;DC-DC power converters;Power generation;Power system stability;Power system simulation
A spread spectrum technique and system for reducing average electromagnetic interference (EMI) in low-power digitally controlled dc-dc switch-mode power supplies (SMPS) are introduced. The technique utilizes very simple hardware, where the switching frequency of a SMPS is dynamically varied over a controlled range. This is achieved by changing the supply voltage of a ring-oscillator based digital pulse-width modulator in a pseudo-random fashion, through 128 discrete steps. The change is performed with a 1-b DeltaSigma digital-to-analog converter. Compensator design guidelines for this variable frequency system are provided for obtaining good dynamic response. The technique was tested with a 500-mW, 1.8-V buck converter prototype, whose switching frequency was varied from 1.74 to 2.84 MHz. A reduction of 23 dB in the conducted EMI with an efficiency degradation of less than 0.1 % was obtained, compared to fixed frequency operation. | An EMI Reduction Technique for Digitally Controlled SMPS | DC–DC;digital control;electromagnetic interference (EMI) reduction;low-power;spread spectrum | Electromagnetic interference;Digital control;Switched-mode power supply;Switching frequency;Spread spectrum communication;Control systems;Hardware;Electric variables control;Voltage;Space vector pulse width modulation
To meet the stringent transient response requirements of a voltage regulator (VR) at high slew rate load current while keeping high VR efficiency, this paper proposes a new topology: active transient voltage compensator (ATVC). ATVC only engages in transient periods operating at several MHZ to handle ac current and main VR operates at low switching frequency for better efficiency mainly providing dc current. ATVC injects a very high slew rate current in step up load and recovers energy in step down load. With introduction of a transformer, ATVC significantly reduces its conduction and switching losses due to the reduced current. Also, the new topology reduces the number of VR bulk capacitors while keeping the same output impedance. A built prototype and detailed experimental results verify the theoretical analysis. | VR Transient Improvement at High Slew Rate Load—Active Transient Voltage Compensator | Active transient voltage compensator (ATVC);high slew rate;load line;synchronous buck converter;voltage regulator (VR) | Virtual reality;Voltage;Topology;Transient response;Regulators;Switching frequency;Switching loss;Capacitors;Impedance;Prototypes
This paper presents a novel current tripler rectification (CTR) topology for secondary-side rectification in high-current low-voltage isolated dc-dc converters. Compared with the conventional center-tapped and current doubler rectifiers, the CTR topology has three filter inductors to share the output current, and thus higher current capability and better thermal management can be achieved. Theoretical analysis and experimental results verify that the proposed CTR is a good candidate for rectification topology in high-current dc-dc converters. | A Rectification Topology for High-Current Isolated DC-DC Converters | Current tripler rectification (CTR);dc–dc converter;high current;low voltage;rectifier;secondary-side;thermal management | Topology;DC-DC power converters;Rectifiers;Thermal management;Inductors;Filters;Thermal stresses;Low voltage;Energy management;Microprocessors
A novel topology of a modular per-phase uninterruptible power supply (UPS) system based on reduced-switch-count configuration is proposed in this paper. The proposed power conversion methodology offers active front-end filtering capability which ensures unity input power factor (reactive power compensation) and low input total harmonic distortion (harmonic power compensation). In addition, this UPS system provides dynamic voltage sag compensation capability, which consequently eliminates any series transformer or dc-dc boost converter that is typically used in conjunction with traditional stand-alone UPS systems. Furthermore, it has the desirable characteristics of making seamless transition from normal to backup mode during power failures and vice versa, as well as providing controlled voltage charging at the dc bus link. The proposed UPS is also impervious to load variations, which enables it to operate under nonlinear load condition. Lastly, the circuit structure is conceived from a commonly used three-leg six-switch building block, thereby making it simple and cost-effective, and offering improved power conversion efficiency as compared to a conventional line-interactive or on-line UPS schemes. A complete set of simulation and sample experimental results based on a 1-kW test prototype of the proposed UPS system are presented in this paper to demonstrate its viability and efficacy. | A Reconfigurable Uninterruptible Power Supply System for Multiple Power Quality Applications | Active filter;power factor correction;power quality;reduced-switch-count;uninterruptible power supply (UPS);voltage sag | Uninterruptible power systems;Power quality;Power harmonic filters;Reactive power;Voltage fluctuations;Topology;Power conversion harmonics;Active filters;Filtering;Total harmonic distortion
A bidirectional dc-dc converter typically consists of a buck and a boost converters. In order to have high-power density, the converter can be designed to operate in discontinuous conducting mode (DCM) such that the passive inductor can be minimized. The DCM operation associated current ripple can be alleviated by interleaving multiphase currents. However, DCM operation tends to increase turnoff loss because of a high peak current and its associated parasitic ringing due to the oscillation between the inductor and the device output capacitance. Thus, the efficiency is suffered with the conventional DCM operation. Although to reduce the turnoff loss a lossless capacitor snubber can be added across the switch, the energy stored in the capacitor needs to be discharged before device is turned on. This paper adopts a gate signal complimentary control scheme to turn on the nonactive switch and to divert the current into the antiparalleled diode of the active switch so that the main switch can be turned on under zero-voltage condition. This diverted current also eliminates the parasitic ringing in inductor current. For capacitor value selection, there is a tradeoff between turnon and turnoff losses. This paper suggests the optimization of capacitance selection through a series of hardware experiments to ensure the overall power loss minimization under complimentary DCM operating condition. According to the suggested design optimization, a 100-kW hardware prototype is constructed and tested. The experimental results are provided to verify the proposed design approach. | High-Power Density Design of a Soft-Switching High-Power Bidirectional dc–dc Converter | Bidirectional dc–dc converter;high-power dc–dc converter;high-power density;synchronous operating mode | Switches;Inductors;Capacitors;DC-DC power converters;Parasitic capacitance;Hardware;Interleaved codes;Snubbers;Diodes;Design optimization
Good understanding of power loss in a high frequency synchronous buck converter is important for design optimization of both discrete and system level. Most of the power losses are relatively easy to quantify. The exception is the power loss associated with Cdv/dt induced turn on of the low-side metal oxide semiconductor field effect transistor (synchronous rectifier). This paper characterizes the Cdv/dt induced power loss in two ways. First, detailed device characterization, in-circuit testing, and modeling are used for a comparative loss calculation. This method offers detailed loss breakdown but requires specialized test equipment and is rather complicated and time consuming. A simple method is then introduced to accurately quantify the Cdv/dt loss. With this method, the Cdv/dt induced power loss on synchronous buck converters at different operation conditions can be readily assessed. The impacts of Cdv/dt induced loss on different applications are addressed. Finally, the design tradeoffs at both discrete and system levels are discussed. | Characterization of <formula><tex>$Cdv/dt$</tex></formula> Induced Power Loss in Synchronous Buck DC–DC Converters | Metal oxide semiconductor field effect transistor (MOSFET);switching loss;synchronous rectifiers;voltage regulators (VRs) | FETs;Buck converters;Voltage;Capacitors;Rectifiers;MOSFET circuits;Switching loss;Diodes;Design optimization;Testing
Most digital systems are equipped with dc-dc converters to supply various levels of voltages from batteries to logic devices. DC-DC converters maintain legal voltage ranges regardless of the load current variation as well as battery voltage drop. Although the efficiency of dc-dc converters is changed by the output voltage level and the load current, most existing power management techniques simply ignore the efficiency variation of dc-dc converters. However, without a careful consideration of the efficiency variation of dc-dc converters, finding a true optimal power management will be impossible. In this paper, we solve the problem of energy minimization with the consideration of the characteristics of power consumption of dc-dc converters. Specifically, the contributions of our work are as follows: 1) We analyze the effects of the efficiency variation of dc-dc converters on a single-task execution in dynamic voltage scaling (DVS) scheme and propose the technique for dc-dc converter-aware energy-minimal DVS. 2) is then extended to embed an awareness of the characteristics of dc-dc converters in general DVS techniques for multiple tasks. 3) We go on to propose a technique called for generating a dc-dc converter that is most energy efficient for a particular application. 4) We also present an integrated framework, i.e., , based on and , which addresses dc-dc converter configuration and DVS simultaneously. Experimental results show that is able to save up to 24.8% of energy compared with previous power management schemes, which do not consider the efficiency variation of dc-dc converters. | DC–DC Converter-Aware Power Management for Low-Power Embedded Systems | DC–DC converter;low power;voltage scaling | Energy management;Power system management;Embedded system;DC-DC power converters;Voltage control;Batteries;Digital systems;Logic devices;Law;Legal factors
In energy-aggressive dynamic voltage scaling techniques, adaptive on-chip power supply, which can provide variable voltage in a wide range, is highly demanded. However, potential leakage and latch-up problems arise, when the substrate biasing voltages of the transistors vary with the supply voltage. An automatic substrate switching circuit (ASSC) is thus presented in this paper, with accurate voltage comparison, fast transient response and small silicon area. Experimental results show that the circuit automatically and accurately switches 1.3-nF pMOS substrate at a switching speed of 1.1 V/mus, with a switching voltage range of 1.1 to 3.3 V. The tracking error in steady state is below 18 mV. Fabricated in a standard 0.35-mum n-well digital CMOS process, the ASSC circuit only requires 0.017 mm <sup>2</sup> silicon areas, with a maximum static power of 116 muW. | Automatic Substrate Switching Circuit for On-Chip Adaptive Power-Supply System | Step-up/down switching dc–dc converter;substrate biasing;substrate switching | Switching circuits;System-on-a-chip;Adaptive systems;Dynamic voltage scaling;Silicon;Power supplies;Transient response;Switches;Steady-state;CMOS process
Choosing a dc/ac converter is mainly a compromise among three major issues, namely: 1) efficiency; 2) waveform quality; and 3) cost. This paper considers a zero-current-switching (ZCS) current-source inverter (CSI) as a viable choice for many applications. It features low conduction and switching losses, inherent output filtering, capability of withstanding short circuits, and the opportunity to use thyristors. Despite these promising characteristics, this inverter exhibits a nonlinear relationship between the modulation index and the output current. Moreover, the resonant modes that are generated by the load-filter interaction must be damped. Since the previous aspects require a proper control law, a model of the system is very useful for defining and tuning a control structure. Thus, after providing a functional overview of the ZCS dc/ac CSI, this paper formulates a large-signal model and then derives and simplifies the averaged one. Numerical data are used to validate the models that are obtained. An active damping control for a motor drive is defined and tuned by means of the simplified averaged model, and its effectiveness is numerically validated. Experimental results conclude this paper. | Modeling and Control of a Zero-Current-Switching DC/AC Current-Source Inverter | Current source;power converter;pulsewidth modulation (PWM);resonant link converter;zero-current switching (ZCS) | Zero current switching;Inverters;Analog-digital conversion;Costs;Switching loss;Filtering;Circuits;Thyristors;Modulation;Resonance
This paper investigates two reduced-switch-count dc-link three-phase-to-three-phase four-leg converters. The converters provide bidirectional power flow and power-factor control. A control strategy is proposed to obtain the maximum voltage utilization of the converters for applications in which the load frequency is equal to the grid frequency. Several relevant characteristics of the converters, such as voltage ratings, total harmonic distortion, shared-leg and capacitor currents, harmonic voltage, and power ratings are addressed. Experimental and simulated results are presented. | DC-Link Three-Phase-to-Three-Phase Four-Leg Converters | Converter control;dc-link converter;four-leg converter | Voltage;Frequency conversion;Capacitors;Pulse width modulation converters;Leg;Switches;Jacobian matrices;Bidirectional power flow;Switching converters;Power system reliability
In this paper, the influence of the stiffness and damping of real elastic shafts on the behavior of a multidrive system driving a tissue paper machine is investigated. The drive system consists of four DC motors, where two of them drive the Yankee drying cylinder and the other two drive the presses section. Six-pulse thyristor bridge power converters that are connected to the same power transformer supply the motors. The inertias of the motors and the driven machines, in conjunction with the shaft stiffness, form mechanical resonators. Thus, resonance phenomena may occur, which may lead to undesirable results. This particular case results to two three-mass and one five-mass systems. This paper presents an analysis of the resonance frequencies of two sections of the machine during startup and machine production, considering the shaft stiffness (shaft diameter, length, and thickness). The elastic shafts eliminate the ripple of the motor electromagnetic torque, which is transferred to the driven machine. The behavior of elastic shafts with different stiffness in the transmission system is studied. Moreover, the steady state and dynamic behavior of the system considering the influence of the elastic shafts and vibration analysis were investigated using simulation. A model algorithm for system simulation was developed using the MATLAB/SIMULINK software. Characteristic simulation results are presented and are expressed in terms of speed and torque response. Considering the resonance frequency analysis and simulation results, mechanical design guidelines can be given for the most significant drive components in order to avoid torsional oscillation resonance phenomena and minimize torsional oscillations of the drive system. | Dynamic and Vibration Analysis of a Multimotor DC Drive System With Elastic Shafts Driving a Tissue Paper Machine | Current and torque control;dc motor drives;modeling;pulp and paper industry;resonance;simulation;vibrations | Shafts;Paper making machines;DC motors;Resonance;Vibrations;Resonant frequency;Torque;Analytical models;Damping;Engine cylinders
In the search for better efficiency, an auxiliary energy system (AES) for electric vehicles (EVs) was designed, implemented, and tested. The system, which is composed of an ultracapacitor bank and a buck-boost converter, was installed in an EV, which is powered by a lead-acid battery pack and a 54-kW brushless dc motor. Two control strategies where developed: one based on heuristics and the other based on an optimization model using neural networks. These strategies were translated to algorithms and implemented in a digital signal processor, and their performance was evaluated in urban driving. The results were incorporated to an economic evaluation of the system, which shows that the reduction in costs would only justify the inclusion of this type of system in a lead-acid battery-powered vehicle if the battery life is extended by 50% or more, which is unlikely. The same results were extrapolated to a case in which the lead-acid batteries are replaced by a fuel cell. In this case, the costs of different power support systems were evaluated, such as ultracapacitors and high-specific-power lithium-based batteries. The results showed a significant cost reduction when AES configurations are included in contrast to a system powered by fuel cells only. Also, the cost reduction was higher when using ultracapacitors for this purpose. | Ultracapacitor-Based Auxiliary Energy System for an Electric Vehicle: Implementation and Evaluation | Energy management;energy storage;road vehicles;ultracapacitors | Electric vehicles;Batteries;Costs;Supercapacitors;Fuel cells;System testing;Brushless DC motors;Power system modeling;Neural networks;Signal processing algorithms
In this paper, a control strategy for reduced acoustic noise and sensorless operation of a switched reluctance (SR) motor is proposed for heating, ventilation, and air conditioning (HVAC) application, where the magnitude of the dc-bus voltage is controlled as a function of speed and the motor is operated in a single-pulse mode for all speed range. The dc-bus voltage is controlled by incorporating a dc chopper between the three-phase line rectifier and a split dc-link capacitor-type four-switch power converter. Such controller reduces the acoustic noise, provides more accurate position estimation for sensorless operation, and improves the life expectancy of the motor. The algorithm is first simulated through MATLAB/SIMULINK and then tested on a four-phase 8/6-pole 4-kW SR motor. The test results of achieved acoustic noise and improved sensorless operation are presented. Through the proposed method, the acoustic noise is reduced by almost 15 dB compared to the conventional scheme at low-speed regime. The proposed method is intended to drive a fan type of load in HVAC applications, where the dynamic performance requirement is not a stringent criterion. | Reduced Acoustic Noise Variable DC-Bus-Voltage-Based Sensorless Switched Reluctance Motor Drive for HVAC Applications | Heating;ventilation;and air conditioning (HVAC) application;low acoustic noise switched reluctance (SR) motor;radial force and vibration;sensorless operation;single-pulse operation | Acoustic noise;Reluctance motors;Sensorless control;Voltage control;Temperature control;Strontium;Acoustic testing;Heating;Ventilation;Air conditioning
<para> In this paper, a full 3-D numerical scheme based on the finite-difference time-domain method is used to predict the electromagnetic (EM) radiated interference generated by 42-V vehicle power electronic driven electrical loads. An experimental setup has been arranged in order to validate the proposed simulation tool. To this aim, the features of a semi-anechoic EM chamber have been exploited in order to operate in a shielded test site for the measurement of near-field radiated emissions. Two different 3-D geometrical configurations of realistic vehicle installations of the loads are studied. A comparative analysis among measured and computed results is performed. A good agreement between simulated and measured data is obtained. The proposed approach is suitable for the prediction of radiated EM interference generated by dc/dc converters and, particularly, by dual-voltage vehicle electric plants. In fact, due to the presence of complicated layout, the prediction of EM emissions can be a useful task in order to evaluate the EM compatibility (EMC) compliance from the design stage. Furthermore, with the growing market penetration of the “More Electric Vehicle” (MEV) concept in designing new vehicle electrical architectures, low-cost test methods for EMC assessments and suitable technical standard requirements have to be introduced. The proposed simulation tool can be usefully adopted to this aim. As an important advantage, it requires only a current measurement in the time domain. Such measurement does not need the use of a special test site or of a radiated field measurement setup. </para> | Evaluation of Radiated EMI in 42-V Vehicle Electrical Systems by FDTD Simulation | Dual-voltage vehicle electrical system;electromagnetic compatibility (EMC);electromagnetic radiative interference;electromagnetic transient analysis;finite-difference time-domain (FDTD) method | Electromagnetic interference;Electric vehicles;Finite difference methods;Time domain analysis;Testing;Electromagnetic compatibility;Electromagnetic radiation;Electromagnetic shielding;Electromagnetic radiative interference;Power generation
This paper introduces a new set of methods to directly integrate ultracapacitor banks into cascaded multilevel inverters that are used for large vehicle propulsion. The idea is to replace the regular dc-link capacitors with ultracapacitors in order to combine the energy storage unit and motor drive. This approach eliminates the need for an interfacing dc-dc converter and considerably improves the efficiency of regenerative braking energy restoration in large vehicles using multilevel converters. Utilizing the proposed modulation control set, the two cascaded inverters can have their dc voltage levels maintained at any ratio (even a noninteger ratio) or dynamically varied over a wide range without disrupting the normal operation of the electric motor. As an advantage, ultracapacitor voltage or state of charge can be freely controlled for braking and/or acceleration power management. A regenerative energy management scheme is also proposed based on the vehicle's speed range considerations. Detailed simulation and experimental results verified the proposed methods. | A Unique Ultracapacitor Direct Integration Scheme in Multilevel Motor Drives for Large Vehicle Propulsion | Cascaded multilevel inverter;electric vehicle;energy storage;hybrid converter;hybrid vehicle;regenerative braking;ultracapacitor;vehicle power management | Supercapacitors;Motor drives;Vehicle driving;Propulsion;Vehicles;Inverters;DC-DC power converters;Voltage control;Energy management;Capacitors
This paper proposes a new energy storage system (ESS) design, including both batteries and ultracapacitors (UCs) in hybrid electric vehicle (HEV) and electric vehicle applications. The conventional designs require a DC-DC converter to interface the UC unit. Herein, the UC can be directly switched across the motor drive DC link during the peak power demands. The resulting wide voltage variation due to UC power transfer is addressed by the simple modulator that is introduced in this paper, so that the motor drive performance is not disrupted. Based on this new methodology, this paper further introduces two ESS schemes with different topologies, namely 1) UC rating and 2) energy flow control. They are applicable to both lightly and heavily hybridized HEVs. Both schemes have the benefits of high efficiency (without a DC-DC link) and low cost. The simulation and experimental results validate the new methodology. | A New Battery/Ultracapacitor Energy Storage System Design and Its Motor Drive Integration for Hybrid Electric Vehicles | Energy storage;hybrid vehicle;power management;regenerative braking;ultracapacitor (UC) | Batteries;Supercapacitors;Energy storage;Motor drives;Hybrid electric vehicles;Electronic switching systems;DC-DC power converters;Power demand;Voltage;Topology
Extensive research done in the recent past has proven that power electronic converters and electric propulsion motors are extremely critical components for modern hybrid electric vehicle (HEV) propulsion applications. Therefore, it is essential that both the traction motor and the associated drive operate at their optimal efficiencies throughout the driving schedule. In typical HEV propulsion applications, the traction motor and the drive are used over the entire torque/speed operational range. In view of this fact, this paper aims at modeling the inverter and motor losses/efficiencies over typical city and highway driving schedules. The noteworthy losses within a typical three-phase dc/ac traction inverter, such as the switching and conduction losses for both the insulated-gate bipolar transistors and the antiparallel diodes, are modeled and simulated over the city and highway driving patterns. An induction motor (IM) is used for a medium-sized sport utility vehicle, which was modeled in the advanced vehicle simulator (ADVISOR) software. The significant IM losses that were considered in the study include the stator copper losses, rotor copper losses, and core losses. Thus, the average efficiencies of both the inverter drive and the induction traction motor are evaluated and summarized under city as well as highway driving conditions. Finally, based on the individual-model-based efficiency analysis, the overall traction motor drive system efficiency is estimated. | Comprehensive Efficiency Modeling of Electric Traction Motor Drives for Hybrid Electric Vehicle Propulsion Applications | Electric propulsion;induction machines;inverters;losses;modeling;simulation;traction motor drives | Traction motors;Hybrid electric vehicles;Propulsion;Inverters;Cities and towns;Road transportation;Copper;Power electronics;Torque;Insulation
New thin-film planar multifunction thermal converters (PMJTC) were developed to improve the high-frequency ac-dc transfer differences. The heater resistor and thermocouples of these PMJTCs were produced on different substrates: an AIN chip for the heaters and polyimide film for the thermocouples, using simple fabrication processes. The thermocouples were moved from the conventional high-potential heater position, and placed close to the ground electrode of the input circuit. This new configuration upgrades the performance of ac-dc transfer differences above 10 kHz by improving both the electromagnetic coupling between the heater and thermocouples and the output resistance of thermocouples. Using a high thermal conductivity AIN substrate, through which heat is conducted from the heater to the hot junctions of the thermocouples, almost the same sensitivity as that of PMJTCs on silicon is obtained. | New Thin-Film Multijunction Thermal Converter Design for Improved High-Frequency Performance | AC voltage standard;ac–dc transfer difference;electromagnetic coupling;thermal converter;thermocouple | Transistors;Substrates;Thermal conductivity;Analog-digital conversion;Resistors;Polyimides;Fabrication;Electrodes;Circuits;Electromagnetic coupling
This paper presents a three-phase transformerless cascade pulsewidth-modulation (PWM) static synchronous compensator (STATCOM) intended for installation on industrial and utility power distribution systems. It proposes a control algorithm that devotes itself not only to meeting the demand of reactive power but also to voltage balancing of multiple galvanically isolated and floating dc capacitors. The control algorithm based on a phase-shifted carrier modulation strategy is prominent in having no restriction on the cascade number. Experimental waveforms verify that a 200-V 10-kVA cascade PWM STATCOM with star configuration has the capability of inductive to capacitive (or capacitive to inductive) operation at the rated reactive power of 10 kVA within 20 ms while keeping the nine dc mean voltages controlled and balanced even during the transient state. | Control and Performance of a Transformerless Cascade PWM STATCOM With Star Configuration | Cascade connection;multilevel converters;reactive power;STATic synchronous COMpensator (STATCOM);voltage balancing | Pulse width modulation;Automatic voltage control;Voltage control;Reactive power control;Pulse transformers;Space vector pulse width modulation;Electrical equipment industry;Power distribution;Galvanizing;Capacitors
This paper presents a current-source inverter topology that is suitable for multi-megawatt wind turbines. The proposed scheme utilizes two series-connected three-phase inverters that employ fully controllable switches and a proper interconnection transformer with the mains. In order to improve the efficiency and to allow the use of high-power devices, the inverters are switched at the mains frequency. The axial-flux permanent-magnet (PM) generator is directly coupled to the turbine (gearless solution), and its design reduces the dependence of the output voltage on the load current. The overall control technique allows to independently impose two desired quantities that can be selected out of the set of three composed of: 1) the total average voltage at the dc side of the inverters, which is directly related to the turbine speed; 2) the fundamental power factor at the mains interconnection point, which can be chosen unitary, leading, or lagging; and 3) the amplitude of one desired component of the spectrum of the mains line currents. The two chosen quantities univocally determine the third one. At specific operating points of the turbine, a significant reduction of the fifth and seventh harmonics can already be achieved without additional filters and/or active harmonic compensation. Nevertheless, the introduction of an active harmonic compensator is necessary to provide the required harmonic reduction (also up to higher orders) more independently and on a wider range of operating conditions. The almost independent regulation of the dc-link current allows further control of the average generator torque. Experimental results that are obtained from a 10-kW prototype with an axial-flux PM generator are presented. | Wind Turbine Current-Source Converter Providing Reactive Power Control and Reduced Harmonics | Axial-flux permanent-magnet (PM) generator;current-source topology;harmonics reduction;power-factor control;reactive power (VAr) compensation;wind turbines | Wind turbines;Reactive power control;Power system harmonics;Power harmonic filters;Inverters;Topology;Switches;Frequency;DC generators;Voltage control
Multiconverter power-electronics-based power systems are being increasingly used in advanced vehicles. Stability of these power electronics-intensive systems is a significant design consideration because of the potential for negative impedance instability. In this paper, in order to mitigate the problem of negative impedance instability, pulse adjustment, which is a novel fixed frequency digital control technique for converters operating with constant power loads (CPLs), is presented. This novel digital control approach treats the converter as a digital system and achieves output voltage regulation by choosing high- and low-power pulses instead of using conventional pulsewidth modulation scheme. A comparator compares the actual output voltage with the reference voltage and then switches between the appropriate states. Therefore, the digital control task is to deliver the right amount of energy to the converter by right numbers of state operations so that the average power delivery matches the required power. It needs few logic gates and comparators to implement this digital control, thus making it extremely simple and easy to develop using low-cost application specific integrated circuits. It is simple, cost effective, and dynamically fast. In this paper, a model to analyze the dc/dc buck-boost converter that is controlled by the pulse adjustment approach in the discontinuous conduction mode is derived. Stability of the buck-boost converter driving CPLs is analyzed using the introduced model. Furthermore, comprehensive sensitivity analyses of applying the pulse adjustment method to control dc/dc converters that are loaded by CPLs are presented. In addition, this paper gives design considerations to assess performance and stability robustness of the pulse adjustment method to control buck-boost converters that are loaded by CPLs. Analytical, simulation, and experimental results are presented to describe and verify the proposed technique. | Negative Impedance Stabilizing Pulse Adjustment Control Technique for DC/DC Converters Operating in Discontinuous Conduction Mode and Driving Constant Power Loads | Constant power loads (CPLs);control;modeling and analysis;multiconverter;negative impedance instability;power converters;stability;state-space averaging (SSA);vehicular systems | Impedance;DC-DC power converters;Digital control;Pulse power systems;Power system stability;Pulse width modulation converters;Pulse modulation;Voltage;Robust stability;Intelligent vehicles
We have developed a Josephson digital-to-analog converter, otherwise know as a Josephson arbitrary waveform synthesizer, with 300 mV peak output voltage. This is the first system of its kind with demonstrated quantum accuracy. We show precision synthesized waveforms from dc to 100 kHz with measured distortion and harmonic content below 115 dBc (dB below the carrier or fundamental). The heart of the system is a superconducting microwave integrated circuit with two Josephson junction arrays biased in parallel for the microwave drive and connected in series to double the voltage for the audio frequency output waveforms. New superconducting integrated circuits with twice as many stacked junctions and improved microwave circuits have allowed us to more than double the output voltage of our recent system. We also demonstrate that quantum-based synthesized arbitrary waveforms (not just sine waves) can be used for precision measurements of a high-performance commercial analog-to-digital converter. | Precision Measurements Using a 300 mV Josephson Arbitrary Waveform Synthesizer | AC measurements;AC voltage standard;digital-to-analog converter;Josephson arrays;Josephson devices | Synthesizers;Voltage;Superconducting integrated circuits;Integrated circuit synthesis;Integrated circuit measurements;Josephson junctions;Digital-analog conversion;Distortion measurement;Harmonic distortion;Heart
A microwave chopper using single-flux-quantum (SFQ) circuits is proposed for the control of quantum bits (qubits). The proposed microwave chopper is composed of a DC/SFQ converter, an SFQ switch and a band-pass filter (BPF). In operation, an externally applied microwave is input to a DC/SFQ converter to generate an SFQ pulse train, which is chopped at high speed by the SFQ switch. The SFQ pulse train is then filtered by the BPF to remove higher harmonics. The transient response, the amplitude and the spectrum of the microwave output from the chopper were examined by circuit simulation, taking into account the thermal noise. The chopper was implemented using the SRL 2.5 kA/cm<sup>2</sup> Nb standard process and its characteristics were investigated. It was shown that the microwave output could be successfully chopped by the SFQ switch. The amplitude and line width of the microwave output were measured as 15 muV and 2 Hz at 7 GHz. | Design of an SFQ Microwave Chopper for Controlling Quantum Bits | Microwave switches;quantum bit;SFQ circuit;superconducting devices;superconducting integrated circuits | Choppers;Switches;Band pass filters;Switching converters;Microwave circuits;DC generators;Microwave generation;Pulse generation;Microwave filters;Power harmonic filters
Results of the development of an advanced fabrication process for superconductor integrated circuits (ICs) with 20 kA/cm<sup>2</sup> Nb/AlO<sub>x</sub>/Nb Josephson junctions is presented. The process has 4 niobium superconducting layers, one MoN<sub>x</sub> resistor layer with 4.0 Ohm per square sheet resistance for the junction shunting and circuit biasing, and employs circular Josephson junctions with the minimum diameter of 1 mum; total 11 photolithography levels. The goal of this process development is the demonstration of the feasibility of 80 GHz clock speeds in superconducting ICs for digital signal processing (DSP) and high performance computing. Basic components of rapid single flux quantum (RSFQ) logic such as DC/SFQ, SFQ/DC converters, Josephson transmission lines (JTLs), and simple digital circuits such as T-flip-flops and 4-bit digital counters have been fabricated and tested. The T-flip-flops were shown to operate up to 400 GHz with the widest margin of operation of plusmn13% at 325 GHz. Digital testing results on the 4-bit counters as well as the junctions, resistors, and other process parameters are also presented. Prospects for yet higher speeds and very large scale integration are discussed. | 20 <formula formulatype="inline"><tex>${\hbox{kA/cm}}^{2}$</tex> </formula> Process Development for Superconducting Integrated Circuits With 80 GHz Clock Frequency | Digital integrated circuits;Josephson device fabrication;Josephson junctions;molybdenum nitride;superconducting integrated circuits;toggle-flip-flop | Josephson junctions;Superconducting transmission lines;Superconducting epitaxial layers;Superconducting integrated circuits;Niobium;Circuit testing;Resistors;Digital signal processing;Logic testing;Counting circuits
This paper will discuss a number of circuit approaches which lower the power consumed by a current steering digital-to-analog converter while maintaining both DC and AC performance levels. An example design provides 14-bit resolution and 200 MSPS conversion rate in a one-poly four-metal (1P4M) 0.18-mum CMOS process. The inclusion of optional 3.3-V compatible devices allows operation over a supply range from 1.7 to 3.6 V. A power dissipation/conversion rate figure of merit of as low as 0.17 mW/MSPS was achieved for 1.8-V operation and as low as 0.28 mW/MSPS at 3.3 V. A measured single-tone SFDR of 70 dB is achieved at a 50-MHz output frequency, with a two-tone IMD of -75 dBc at 71 MHz output. | Low-Power Approaches to High-Speed Current-Steering Digital-to-Analog Converters in 0.18-<formula><tex>$\mu$</tex></formula>m CMOS | Calibration;CMOS;digital-to-analog converter (DAC);high linearity;high speed;low power;self-calibration | Digital-analog conversion;Voltage;CMOS process;Switches;Linearity;Switched capacitor circuits;Switching circuits;Frequency;CMOS digital integrated circuits;Power dissipation
Wireless communication now has the speed and power to converge seamlessly with other consumer and business electronics. However, battery technology has not kept pace with advancement in circuit technology. As a result, design of power management is becoming a more complex problem for this new generation of wireless devices with converged voice, data, and multimedia. In this paper, a highly integrated power management IC (PMIC) is presented which enables mobile devices that are more cost effective, thinner and more compact with better power efficiency. The overall architecture and system level design considerations are described. The design details of two key building blocks - low-dropout linear regulator (LDO) and switch-mode DC-DC converter - are also discussed, including a novel frequency compensation method for LDO. | A Highly Integrated Power Management IC for Advanced Mobile Applications | Buck regulator;DC-DC converter;LDO;linear charger;power management | Energy management;Application specific integrated circuits;Integrated circuit technology;Wireless communication;Business communication;Batteries;Power generation;Power system management;Costs;System-level design
We present a zero-power magnetic levitation technique using a composite of magnetostrictive and piezoelectric materials. The composite is bonded to iron yokes with an attached permanent magnet, by which the magnetic force exerted on movable yoke via air gap is controlled by the applied voltage on the piezoelectric material. The magnetic force control is based on the inverse magnetostrictive effect of the magnetostrictive material, i.e., the magnetization is varied with mechanical stress. The advantage of the composite is zero power consumption, because no current flows in static operation as a result of the capacitive property of the piezoelectric material. This feature will be useful in high-precision stage or conveyor systems using magnetic levitation where heat generation and power consumption should be avoided. The zero power characteristic of the composite is valid at any reference gap or load, whereas that of the conventional electromagnetic type is valid only at the equilibrium gap. We performed two levitation experiments: one using the composite to demonstrate the zero power advantage, and the other combining the composite to adjust the bias gap and electromagnet to stabilize the motion of the levitated yoke. The composite driven by a small dc-dc converter successfully varied the gap and maintained it constant with zero power consumption. | Zero-Power Magnetic Levitation Using Composite of Magnetostrictive/Piezoelectric Materials | Magnetic levitation;magnetostrictive material;piezoelectric material;zero-power | Magnetic levitation;Magnetostriction;Piezoelectric materials;Energy consumption;Magnetic forces;Force control;Magnetic materials;Bonding forces;Iron;Permanent magnets
In this paper, a new and practical measurement method is proposed to characterize the planar transformer copper loss operating in a high-frequency switching mode power supply (SMPS). The scheme is easy to set up, and it provides an equivalent winding alternating current resistance, which is the result of all the field effects on the transformer windings to achieve more accurate copper loss characterization. A detailed error analysis for the proposed copper loss measurement method is conducted. The analysis results can provide useful guidelines on the SMPS transformer copper loss measurement scheme design. Measurement results on the copper loss of a planar transformer in a high-frequency dc/dc converter are presented. In order to verify the measurement results, a time-domain finite-element analysis transient solver is adopted to analyze the transformer copper loss. Good matching between the simulation and measurement results is achieved. | A Practical Copper Loss Measurement Method for the Planar Transformer in High-Frequency Switching Converters | Copper loss;finite-element analysis (FEA);planar transformer;pulsewidth modulation (PWM);switching mode power supply (SMPS);winding ac resistance | Copper;Loss measurement;Switching converters;Electrical resistance measurement;Switched-mode power supply;Transient analysis;Power measurement;Windings;Error analysis;Guidelines
In high-voltage DC power supplies (hundreds of kilovolts), avoiding the inductance in the output filter is an important asset. Thus, a capacitor as a unique component of that filter is preferable. On the other hand, a high-voltage step-up transformer shows a high capacitance in its secondary, which can be included in a resonant stage. Both capacitances, i.e., one from the filter and the other from the transformer, are separated by the output rectifier. When this rectifier is on, they are in parallel; when it is off, they are disconnected. A resonant stage where a very large capacitor appears and disappears several times in one period is not linear and has not been dynamically modeled before. This paper shows two simple models for the parallel-series (LCC-type parallel resonant converter) resonant topology with a capacitor as output filter. Its dynamics and steady state are studied and constitute an important help for any designer. | Dynamic and Steady-State Models for the PRC-LCC Resonant Topology With a Capacitor as Output Filter | DC/DC converters;high voltage;modeling;resonant converters | Steady-state;Resonance;Topology;Capacitors;Filters;Capacitance;Voltage;Inductance;Rectifiers;Equivalent circuits
This paper presents a novel modulation strategy for a neutral-point-clamped converter. This strategy overcomes one of the main problems of this converter, which is the low-frequency voltage oscillation that appears in the neutral point under some operating conditions. The proposed modulation strategy can completely remove this oscillation for all the operating points and for any kind of loads, even unbalanced and nonlinear loads. The algorithm is based on a carrier-based pulsewidth modulation. Nevertheless, it can generate the maximum output-voltage amplitudes that are attainable under linear modulation, such as space-vector modulation. Furthermore, this technique can be implemented with a very simple algorithm and, hence, can be processed very quickly. The only drawback of this strategy is that the switching frequencies of the devices are one third higher than those of standard sinusoidal pulsewidth modulation. A control loop for balancing the voltages on the dc-link capacitors is also proposed. This balancing strategy is designed, so that it does not further increase the switching frequencies of the devices when it is applied to the converter. The proposed modulation technique is verified by simulation and experiment. | Fast-Processing Modulation Strategy for the Neutral-Point-Clamped Converter With Total Elimination of Low-Frequency Voltage Oscillations in the Neutral Point | Modulation strategy;neutral-point-clamped (NPC) converter;pulsewidth-modulated inverters;three-level converter;voltage balance | Capacitors;Switching frequency;Voltage control;Space vector pulse width modulation;Pulse modulation;Amplitude modulation;Topology;Switching converters;Pulse inverters;Industrial Electronics Society
In this letter, a novel type of high-voltage n-channel junction field-effect transistor (JFET) was designed using a conventional n-channel laterally diffused metal-oxide-semiconductor (n-LDMOS) without changing any step in the process. High-voltage JFET can be a start-up device in power factor correction, dc-ac converters, and ac-dc converters for providing a self-powered circuit and minimizing standby power losses without gate control because of its negative threshold voltage. Experimental results show that an n-LDMOS with this JFET structure can achieve a reverse blocking voltage of more than 700 V with very low leakage current. The pinch-off voltage can be designed by changing n-well width to meet the circuit requirement. | Pinch-Off Voltage-Adjustable High-Voltage Junction Field-Effect Transistor | Junction field-effect transistor (JFET);n-channel laterally diffused metal–oxide–semiconductor (n-LDMOS);power devices;start-up;$V_{\\rm TH}$ adjustable | FETs;Resistors;Switching converters;CMOS technology;JFET circuits;Power factor correction;Voltage control;Threshold voltage;Leakage current;Regulators
This paper presents the modeling and design of a closed-loop controller for a Z-source inverter. The Z-source inverter is a recently proposed single-stage power converter, and it is capable of operating in both buck and boost modes. Hence, this inverter gives an economical solution for power conversion in distributed generation (DG) applications, particularly by eliminating the need for a two-stage conversion. Moreover, applications such as DG demand quality output waveforms, and additionally, when the system is subjected to input- and load-side disturbances, their effects need to be minimized. This can be achieved with closed-loop controlling. Toward this end, the system is modeled first with large- and small-signal modeling techniques, and relevant transfer functions are derived. The dc-side of the Z-source inverter shows a non-minimum-phase characteristic, and the output voltage of a Z-source impedance network shows a significant overshoot and undershoot, following a step change in the input due to energy resettling. These effects could be transferred to the ac-side, giving rise to the undershoot and overshoot in the ac output as well. Hence, the proposed controllers should be able to minimize such effects. The ac- and dc-sides are considered separately when designing the controllers. An indirect controller is employed in the dc-side, whereas the ac-side controller is designed in the synchronous reference frame. The modulation index, shoot-through time, and saturation levels are appropriately selected so that the dc-side effects are prevented from propagating into the ac-side. The simulation results are obtained using a state-space-averaged inverter model, and an experimental prototype is built in a laboratory to prove the efficacy of the proposed algorithm. Simulation and experimental results show good reference-tracking and disturbance-rejection properties, validating the desired functionality of the proposed controller. | Development of a Comprehensive Model and a Multiloop Controller for <formula formulatype="inline"><tex>$Z$</tex></formula>-Source Inverter DG Systems | Buck–boost;distributed generation (DG);inverters;small-signal analysis;$Z$ -source inverters | Inverters;Power system modeling;Power system economics;Power generation economics;Power conversion;Distributed control;Transfer functions;Voltage;Impedance;Modulation
A pulsewidth modulation (PWM)-controlled active filter generates harmonics at the switching frequency and its multiples in the RF range, and the concentrated power spectrum may produce electromagnetic interference (EMI) problems. In this paper, the random PWM (RPWM) technique is applied in order to spread the noise spectrum over a wide range, thus, considerably reducing the amplitudes of these harmonics and the consequent EMI problems. To study the operation of active filters, the case of an ac/dc converter along with a power-factor corrector is considered as a nonlinear load and a series active filter, respectively. A line impedance stabilization network is used to study the RF noise emanating from the converter. A noise model to study the EMI emission is presented and used in this paper. Theoretical analysis of the RF noise power spectrum is carried out in order to demonstrate the advantages of the RPWM technique over conventional PWM. Experimental results confirm the validity of the theoretical calculations and simulation results, and demonstrate the effectiveness of applying the RPWM technique in reducing the RF noise level. | Application of Random PWM Technique for Reducing the Conducted Electromagnetic Emissions in Active Filters | Active filters;electromagnetic compatibility;harmonic analysis;pulsewidth modulation (PWM);random variables | Pulse width modulation;Active filters;Radio frequency;Electromagnetic interference;Power harmonic filters;Noise level;EMP radiation effects;Space vector pulse width modulation;Power generation;Pulse generation
This paper deals with modeling of the doubly-fed induction generator (DFIG) and the corresponding converter for stability studies. To enable efficient computation, a reduced-order DFIG model is developed that restricts the calculation to the fundamental frequency component. However, the model enhancement introduced in this paper allows the consideration of the alternating components of the rotor current as well, which is necessary for triggering the crowbar operation. Suitable models are presented for the rotor and grid side converters as well as the dc-link, taking into account all four possible operating modes. The proposed model for speed and pitch angle control can be used when wind and rotor speed variations are significant. Simulation results are presented for model verification purposes and also for demonstrating the dynamic behavior of a large offshore wind farm connected through a long undersea cable to the high voltage grid. | Modeling of Wind Turbines Based on Doubly-Fed Induction Generators for Power System Stability Studies | Control system;doubly-fed induction machine;power system stability;wind power | Power system modeling;Wind turbines;Induction generators;Power system stability;Rotors;Frequency;Wind speed;Wind farms;Power cables;Voltage
This paper describes the use of voltage source converter (VSC)-based HVDC transmission system (VSC transmission) technology for connecting large doubly fed induction generator (DFIG)-based wind farms over long distance. The operation principles of the proposed system are described, and new control strategies for normal and grid fault conditions are proposed. To obtain smooth operation, the wind farm side VSC (WFVSC) is controlled as an infinite voltage source that automatically absorbs power generated by the wind farm and maintains a stable local ac network. Fault ride through of the system during grid ac faults is achieved by ensuring automatic power balancing through frequency modulation using WFVSC and frequency control using DFIG. PSCAD/EMTDC simulations are presented to demonstrate robust performance during wind speed and power variations and to validate the fault ride through capability of the proposed system. | Grid Integration of Large DFIG-Based Wind Farms Using VSC Transmission | Converter;doubly fed induction generator;fault ride through;frequency modulation;high voltage dc transmission (HVDC);voltage source converter (VSC) transmission;wind farm | Wind farms;Converters;Power conversion;Induction generators;Voltage;HVDC transmission;Joining processes;Automatic control;Control systems;Automatic generation control
In this paper, a new zero-voltage switching (ZVS) buck converter with a tapped inductor (TI) is proposed. This converter improves the conventional tapped inductor critical conduction mode buck converters that have the ZVS operation range determined by the TI turn ratios. It includes another soft switching range extension method, the current injection method, which gives an additional design freedom for the selection of the turn-ratios and enables the optimal design of the winding ratio of the TI so that the efficiency may be maximized. This soft-switching buck converter is suitable for wide input range step-down applications. The principle of the proposed scheme, analysis of the operation, and design guidelines are included. Experimental results of the 100-W prototype dc-dc converter are given for hardware verification also. Finally, based on the proposed soft-switching technique, a new soft-switching topology family is derived. | Nonisolation Soft-Switching Buck Converter With Tapped-Inductor for Wide-Input Extreme Step-Down Applications | DC–DC power conversion;hysteretic control;soft switching;tapped inductor (TI) | Buck converters;Inductors;Zero voltage switching;Power system transients;Employment;Guidelines;Prototypes;Hardware;Switches;Switching loss
Brushless DC (BLDC) motor drives are continually gaining popularity in motion control applications. Therefore, it is necessary to have a low cost, but effective BLDC motor speed/torque regulator. This paper introduces a novel concept for digital control of trapezoidal BLDC motors. The digital controller was implemented via two different methods, namely conduction-angle control and current-mode control. Motor operation is allowed only at two operating points or states. Alternating between the two operating points results in an average operating point that produces an average operating speed. The controller design equations are derived from Newton's second law. The novel controller is verified via computer simulations and an experimental demonstration is carried out with the rapid prototyping and real-time interface system dSPACE. | A Novel Digital Control Technique for Brushless DC Motor Drives | Brushless dc (BLDC) motor drives;digital control;electric motor drives;inverters;modeling and analysis;motion control;permanent-magnet machines;power electronic converters | Digital control;Brushless DC motors;Motor drives;Motion control;Costs;Torque;Regulators;DC motors;Equations;Computer simulation
In contrast to hybrid electric cars (HECs), the issues concerning cost, volume, and reliability are even more rigorous when developing hybrid electric scooters (HESs). Therefore, the drive topology and control strategy used in HEC cannot be applied to HES directly. This paper presents a single-stage bidirectional dc/ac converter based on a general full-bridge inverter. The converter is designed for a low-voltage brushless dc motor/alternator (BLDCM/A) used in HESs, in which the additional bulky inductor and power switches are eliminated in the proposed design. In order to increase the reliability of the commutation process, a cost-effective sensorless control scheme for the motor and alternator commutation is developed. The commutation signals are extracted directly from the average terminal voltages, in which the motor neutral voltage, multistage analog Alters, analog-to-digital converters, and the complex digital phase-shift (delay) circuits are eliminated. In addition, instead of using the complex flux- weakening control technique, the winding-changeover technique is exploited to extend the range of the operating speed. With attractive features, such as low cost and ease of implementation, the proposed approach is particularly suitable for electric bikes, electric scooters, HESs, etc. Theoretical analysis and several experiments are conducted to justify the effectiveness of the proposed method. | Implementation of a Highly Reliable Hybrid Electric Scooter Drive | Brushless dc motor/alternator (BLDCM/A);sensorless control;winding changeover | Motorcycles;Brushless DC motors;Commutation;Costs;Analog-digital conversion;Alternators;DC motors;Voltage;Topology;Inverters
<para> This paper presents the design, analysis, and development of a novel autotransformer-based 18-pulse ac–dc converter with reduced kilovoltampere rating, feeding vector-controlled induction-motor drives (VCIMDs) for power-quality improvement at the point of common coupling (PCC). The proposed autotransformer consists of only two single-phase transformers for its realization against three single-phase transformers required in other configurations. The proposed 18-pulse ac–dc converter is suitable for retrofit applications, where, presently, a six-pulse diode bridge rectifier is being used. A set of power-quality parameters, such as total harmonic distortion (THD) and crest factor of ac mains current, power factor, displacement factor, and distortion factor at ac mains, THD of supply voltage at PCC, and dc-bus-voltage ripple factor for a VCIMD fed from an 18-pulse ac–dc converter, are computed to observe its performance. The presented design technique provides flexibility to give an average dc output from the proposed converter, which is the same as that of a conventional three-phase diode bridge rectifier. However, it is also possible to step-up or step-down the output voltage as required. The effect of load variation on VCIMD is also studied to observe the effectiveness of the proposed harmonic mitigator. A laboratory prototype of the proposed autotransformer-based 18-pulse ac–dc converter is developed to validate the design and simulation model. </para> | A Novel T-Connected Autotransformer-Based 18-Pulse AC–DC Converter for Harmonic Mitigation in Adjustable-Speed Induction-Motor Drives | Autotransformer;multipulse ac–dc converter;power quality improvement;T-connection;vector-controlled induction-motor drive (VCIMD) | AC-DC power converters;Power quality;Phase transformers;Diodes;Bridge circuits;Rectifiers;Total harmonic distortion;Voltage;Reactive power;Load management
A 1.55-mum single shallow ridge electroabsorption- modulated distributed feedback laser that is monolithically integrated with a buried-ridge-stripe dual-core spot-size converter (SSC) at the input and output ports was fabricated by combining selective area growth, quantum-well intermixing, and dual-core integration techniques simultaneously. These devices exhibit a threshold current of 34 mA, a side mode suppression ratio of 38.0 dB, a 3-dB modulation bandwidth of 11.0 GHz, and a modulator extinction ratio of 25.0 dB dc. The output beam divergence angles of the SSC in the horizontal and vertical directions are as small as 7.3deg times 18deg, respectively, resulting in 3.2-dB coupling loss with a cleaved single-mode optical fiber. | Electroabsorption-Modulated DFB Laser Integrated With Dual-Core Spot-Size Converters | Distributed feedback laser diode (DFB LD);dual-core technology;electroabsorption modulator (EAM);quantum-well intermixing (QWI);selective area growth (SAG);spot-size converters (SSCs) | Distributed feedback devices;Laser feedback;Laser modes;Quantum well lasers;Threshold current;Bandwidth;Extinction ratio;Optical coupling;Optical fiber losses;Optical fibers
This paper presents an application-specific integrated circuit (ASIC) controller that is suitable for double-stage AC-DC power converters, which employ power-factor correction (PFC) and flyback topologies. The PFC cell is used as a preregulator to comply with line-current harmonic standards, while the flyback converter operates in quasi-resonant (QR)/discontinuous conduction mode to deliver to the load a maximum output power of 120 W. The control functions of the PFC and flyback converters are combined in a unique system-on-chip-ASIC solution to reduce system complexity. The ASIC implements valley-switching control of both the PFC and flyback cells to achieve QR operation. The concept of ldquovalley skippingrdquo is also recalled by the proposed ASIC to determine the operating point in the power-frequency characteristic of the power converter. Depending on the output-power requirement, the ASIC drives the flyback stage into three different states, which result from the combination of the QR and valley-skipping modes. This allows the flyback converter to operate at a fixed on-time, while its off-time is changed according to the output power. The PFC stage is also driven in the QR mode with valley skipping to provide the DC-DC stage with a fixed input voltage of 400 V. To evaluate the performances of the presented ASIC device, a demoboard of a 120-W PFC-flyback system has been realized and tested. Several experimental results have been carried out to confer the validity of the approach that is discussed throughout this paper and to evaluate the performances of the AC-DC rectifier. | VLSI Design and Application of a High-Voltage-Compatible SoC–ASIC in Bipolar CMOS/DMOS Technology for AC–DC Rectifiers | Application-specific integrated circuit (ASIC);flyback;power-factor correction (PFC);system integration;valley-switching control | CMOS technology;Very large scale integration;Rectifiers;Application specific integrated circuits;Power generation;Performance evaluation;Integrated circuit technology;AC-DC power converters;Circuit topology;Power system harmonics
For CMOS monolithic active pixels sensor readout, we developed a 5 bit low power analog to digital converter using a pipelined architecture. A non-resetting sample and hold stage is included to amplify the signal by a factor of 4. Due to the very low level of the incoming signal, this first stage compensates both the amplifier offset effect and the input common mode voltage dispersion. The converter consists of three 1.5 bit sub-ADC and a 2 bit flash. We present the results of a prototype, made of eight ADC channels. The maximum sampling rate is 25 MS/s. The total DC power consumption is 1.7 mW/channel on a 3.3 V supply voltage recommended for the process. But at a reduced 2.5 V supply, it consumes only 1.3 mW. The size of each ADC channel layout is only . This corresponds to the pitch of two pixel columns each one would be 20 wide. The full analog part of the converter can be quickly switched to a standby idle mode in less than 1 mum; thus reducing the power dissipation to a ratio better than 1/1000. This fast shutdown is very important for the ILC vertex detector as the total DC power dissipation becomes directly proportional to the low beam duty cycle. | A Low Power and Low Signal 5-bit 25 MS/s Pipelined ADC for Monolithic Active Pixel Sensors | 1.5 bits per stage;low power;MAPS tracker;pixel sensors;pipelined ADC;switched capacitor design | Voltage;Prototypes;Power dissipation;Sensor phenomena and characterization;CMOS image sensors;CMOS technology;Analog-digital conversion;Dispersion;Signal sampling;Energy consumption
Radiation effects on four common DC linear voltage regulators are investigated. Increasing total dose is shown to degrade converter regulation by degrading the loop gain and phase response. Regulator single event transient (SET) response is characterized, and a mitigation technique is proposed. Shunt regulator topologies are found to be superior to series regulator topologies in terms of radiation tolerance. | Total Dose and Single Event Transients in Linear Voltage Regulators | Frequency response;linear voltage regulator;single event transient (SET);total ionizing dose | Regulators;Operational amplifiers;Resistors;Degradation;Circuit topology;Driver circuits;Sampling methods;Feedback circuits;Voltage control;Feedback loop
This paper presents a feasible study of fully-integrated switching voltage regulators for power-optimized systems-on-chip (SoCs). In order to evaluate the power efficiency across a number of design variables, a compact macro-model of a regulator is created and validated. A key focus of the study is on the characteristics of the active and passive devices that are needed in order to maximize the efficiency of an on-chip regulator. With the macro-model, geometric programming is used to find the optimal characteristics for a given set of constraints such as load condition, process technology, and area. The achievable efficiencies for various current loads and across a range of technologies from 0.35-mum to 90-nm CMOS process are analyzed. The power efficiency is found to be strongly dependent on the inductor technology and over 70% efficiency is possible with advanced inductor technologies. | Evaluation of Fully-Integrated Switching Regulators for CMOS Process Technologies | CMOS integrated circuits;dc-dc converters;low power;on-chip power regulation;switching regulators | Regulators;CMOS process;CMOS technology;Voltage;Inductors;Integrated circuit technology;Power supplies;Paper technology;DC-DC power converters;Switching converters
<para> This paper deals with autotransformer-based multipulse ac--dc converters with reduced magnetics feeding vector controlled induction motor drives for improving the power quality at the point of common coupling. The proposed 12-pulse ac--dc converter-based harmonic mitigator consists of an autotransformer alongwith a passive shunt filter tuned for 11th harmonic frequency. This results in the elimination of 5th, 7th, and 11th harmonic currents. Similarly, the proposed 18-pulse ac--dc converter-based harmonic mitigator eliminates the 5th, 7th, 11th, 13th, and 17th harmonic currents, thereby improving the power quality at ac mains. The experimentation is carried out on the developed prototype of autotransformers-based ac--dc converters. Different power quality indexes of the proposed 12-pulse and 18-pulse ac--dc converters are obtained from simulation and verified from experimental results. </para> | Harmonic Mitigation in AC–DC Converters for Vector Controlled Induction Motor Drives | Autotransformer;multipulse ac--dc converter;passive filter;power quality improvement;vector controlled induction motor drives (VCIMD) | Induction motor drives;Power harmonic filters;Power system harmonics;Power quality;Voltage;Passive filters;DC motors;Diodes;Bridge circuits;Rectifiers
In this paper, a 12-sided polygonal voltage space vector generation with common-mode voltage elimination (CME) is proposed for an induction motor drive. An open-end winding configuration is used for the motor. The proposed multilevel structure is achieved by cascading only the conventional two-level inverters with asymmetrical dc link voltages. By appropriately selecting the voltage vectors with identical common-mode voltage from the opposite ends, a pulsewidth modulation (PWM) strategy with zero common-mode voltage variation can be achieved for the entire modulation range with a common dc link requirement for both the inverter systems. Along with the CME, the proposed 12-sided polygonal space vector based multilevel inverter structure has increased modulation range with the absence of 5th, 7th, 17th, 19th, etc., harmonics up to 12-step operation. The bandwidth problems associated with conventional hexagonal voltage space vector structure current controllers due to the presence of 5th and 7th harmonics in the overmodulation region are absent in the present 12-sided structure. So a simple PWM voltage control with linear voltage control up to 12-step operation is possible from the present 12-sided scheme with less current control complexity. | Twelve-Sided Polygonal Voltage Space Vector Based Multilevel Inverter for an Induction Motor Drive With Common-Mode Voltage Elimination | Common-mode voltage elimination (CME);multilevel inverter;polygonal voltage space vector | Induction motor drives;Pulse width modulation inverters;Pulse width modulation;Pulse width modulation converters;Voltage control;Space vector pulse width modulation;Bandwidth;Switches;Space technology;Induction generators
This paper proposes a novel design procedure of proportional and integral (Pl)-like fuzzy logic controller (FLC) for DC-DC converters that integrates linear control techniques with fuzzy logic. The design procedure allows the small signal model of the converter and linear control design techniques to be used in the initial stages of FLC design. This simplifies the small signal design and the stability assessment of the FLC. By exploiting the fuzzy logic structure of the controller, heuristic knowledge is incorporated in the design, which results in a nonlinear controller with improved performance over linear PI controllers. | A Design Method for PI-like Fuzzy Logic Controllers for DC–DC Converter | Digital control;digital pulsewidth modulation (DPWM);dynamic response;fuzzy logic control (FLC);pulsewidth modulation (PWM);switching converter | Design methodology;Fuzzy logic;Pi control;Proportional control;Fuzzy control;Pulse width modulation converters;Signal design;Stability;Pulse width modulation;Control systems
A new predictive strategy for current control of a three-phase neutral-point-clamped inverter is presented. The algorithm is based on a model of the system. From that model, the behavior of the system is predicted for each possible switching state of the inverter. The state that minimizes a given quality function is selected to be applied during the next sampling interval. Several compositions of are proposed, including terms dedicated to achieve reference tracking, balance in the dc link, and reduction of the switching frequency. In comparison to an established control method, the strategy presents a remarkable performance. The proposed method achieves comparable reference tracking with lower switching frequency per semiconductor and similar transient behavior. The main advantage of the method is that it does not require any kind of linear controller or modulation technique, achieving a different approach to control a power converter. | Predictive Control of a Three-Phase Neutral-Point-Clamped Inverter | Current control;DC–AC power conversion;inverters;predictive control;switching frequency;voltage control | Predictive control;Pulse width modulation inverters;Pulse width modulation;Switching frequency;Pulse width modulation converters;Predictive models;Proportional control;Current control;Voltage control;Power conversion
An investigation of grounding-related problems in AC/DC substations is reported. The investigation is based on analytical studies and published experimental results. The following grounding related problems have been investigated: (1) ground potential rise in converter stations and DC grounds and its effect on safety; (2) touch, step, and transfer voltages in and around DC converter stations and DC grounds; and (3) effects on soil thermal stability during monopolar operation. Several conclusions have been reached, and the findings of the investigation are summarized in a proposed procedure for the safety assessment of DC grounding systems.&lt;<ETX>&gt;</ETX> | Investigation of grounding related problems in AC/DC converter stations |  | Grounding;DC-DC power converters;Electrodes;Substations;Circuit faults;Voltage;Power transmission lines;Valves;Transient analysis;Land surface temperature
A high-efficiency two-stage resonant inverter with effective control of both the magnitude and phase angle of the output voltage was proposed in this paper for high-frequency ac (HFAC) power-distribution applications, where a number of resonant inverters need to be paralleled. In order to parallel multiple resonant inverters of the same operation frequency, each inverter module needs independent control of the phase angle and magnitude of the output voltage. It is also desirable that the output voltage has very low total harmonics distortion, as well as high efficiency over wide input and load ranges. The proposed resonant inverter consists of two stages. The first stage is a two-switch dc/dc converter with zero-voltage transition, and the second stage is a half-bridge resonant dc/ac inverter with fixed duty ratio. A series-parallel resonant tank is used to achieve high waveform quality of the output voltage. The magnitude of the output voltage is regulated through the duty-ratio control of the first stage with pulsewidth modulation. The phase angle of the output voltage is regulated through a pulse-phase-modulation control of the second stage. The proposed resonant inverter has the advantages of better waveform quality, wide range of input and load variations for soft-switching, and independent control of the phase angle and magnitude of the output voltage, making it an attractive candidate for applications where a number of resonant inverters need to be placed in parallel to the HFAC bus and a number of distributed loads are connected to the HFAC bus. The performance is verified with both simulation and experiments. | A Two-Stage Resonant Inverter With Control of the Phase Angle and Magnitude of the Output Voltage | High-frequency ac (HFAC);power-distribution architecture;pulse-phase modulation (PPM);pulsewidth modulation (PWM);resonant inverter;zero-voltage switching (ZVS) | Resonant inverters;Voltage control;Resonance;Frequency;Low voltage;Total harmonic distortion;DC-DC power converters;Space vector pulse width modulation;Pulse modulation;Load management
A novel concept for a static three-phase to three-phase power converter for an AC drive with a unity power factor and reduced harmonics on the line side is presented. The power circuit comprises two back-to-back connected six-pulse bridges having no energy storage elements in the DC link. This permits pulse-width modulation (PWM) control in both bridges while requiring active turn-off semiconductor switches in only one bridge. The line-side harmonics are suppressed by a three-phase second-order filter. The method of predictive optimization is used for the control of the power converter. The complex control structure of the system is based on an online prediction of space vector trajectories. The steady-state operation of the system is exemplified by simulation results.&lt;<ETX>&gt;</ETX> | Direct frequency convertor with sinusoidal line currents for speed-variable AC motors |  | Frequency conversion;Pulse width modulation;Power harmonic filters;Bridge circuits;Static power converters;Reactive power;Power system harmonics;Energy storage;Space vector pulse width modulation;Power semiconductor switches
In this paper, the direct modulation strategy of a three-level inverter with self stabilization of the dc link voltage is extended to a five-level inverter. Therefore, a new modeling and control strategy of a five-level three-phase diode-clamped inverter (DCI) is presented. The obtained modeling shows that modulated multilevel voltages are obtained by combination of eight different three-level functions, which are called modulation functions. Therefore, a space-vector scheme without using a Park transform is explained. Based on this algorithm, the location of the reference voltage vector can be easily determined. Then, the voltage vectors are selected to generate corresponding levels and simultaneously their durations are calculated. More over, the redundancies of different switch configurations for the generation of intermediate voltages are used to limit the deviation of capacitor voltages. Experimental results are given to illustrate the proposed control strategy of the three-phase three-level diode clamped inverter. Then, obtained results for a five-level three-phase DCI with the extended version of the control strategy are presented to show the good performances of the proposed balancing modulation. | DC Link Capacitor Voltage Balancing in a Three-Phase Diode Clamped Inverter Controlled by a Direct Space Vector of Line-to-Line Voltages | Balancing space-vector modulation;diode clamped inverters;direct pulsewidth modulation;multilevel converters | Capacitors;Voltage control;Pulse width modulation converters;Pulse width modulation;Pulse modulation;Switches;Semiconductor diodes;Pulse width modulation inverters;Feeds;Phase modulation
A high-order switching surface for boundary control of inverters is presented in this paper. The concept is based on using the natural response of the power stage to formulate a logarithmic function to approximate the ideal switching surface. With the proposed control method, the inverter exhibits better dynamic responses than the ones with the first-order or recently proposed second-order switching surfaces. It will also be shown that the first- order and second-order switching surfaces are the low-order approximations of high-order switching surface. As the high-order switching surface is close to the ideal switching surface, its high trajectory velocity along the switching surface makes the inverter state trajectory move toward the steady-state operating point in two switching actions under large-signal disturbances. The effects of the parametric variations on the output voltage and the large- signal characteristics of the inverter will be discussed. The proposed control method has been successfully applied to a 300-W, 110-V, 60-Hz, single-phase full-bridge inverter. The steady-state and large-signal dynamic behaviors of the inverter supplying to resistive, nonlinear inductive, and full-wave rectifier loads will be given. | High-Order Switching Surface in Boundary Control of Inverters | Boundary control;dc–ac converter;inverters;nonlinear control | Inverters;Steady-state;Sliding mode control;Switching converters;Error correction;Kelvin;Transient response;Voltage;Rectifiers;Control theory
The calculation of a transformer's parasitics, such as its self capacitance, is fundamental for predicting the frequency behavior of the device, reducing this capacitance value and moreover for more advanced aims of capacitance integration and cancellation. This paper presents a comprehensive procedure for calculating all contributions to the self-capacitance of high-voltage transformers and provides a detailed analysis of the problem, based on a physical approach. The advantages of the analytical formulation of the problem rather than a finite element method analysis are discussed. The approach and formulas presented in this paper can also be used for other wound components rather than just step-up transformers. Finally, analytical and experimental results are presented for three different high-voltage transformer architectures. | Self-Capacitance of High-Voltage Transformers | Capacitance calculation;electrostatic analysis;high-voltage transformers | Transformers;Parasitic capacitance;Resonance;Frequency;Wounds;DC-DC power converters;Finite element methods;Electrostatic analysis;Switching converters
A classification scheme is used to categorize tapped-inductor switched-mode power supplies. This new scheme allows the many possible circuit variants to be displayed in a logical manner and analyzed for practicality and performance. The scheme offers a way of ensuring that no tapped inductor converter circuit is neglected when a tapped-inductor circuit is to be chosen for any particular application. | Synthesis of Tapped-Inductor Switched-Mode Converters | Analysis;matrix;power supply;synthesis;tapped-inductor | Switching converters;Inductors;Switches;Diodes;Matrix converters;Switching circuits;Circuit topology;Voltage;Circuit synthesis;Costs
A zero voltage switching (ZVS) dc link, single-phase, pulsewidth- modulated voltage source inverter (VSI) is proposed. Operating principle and various operating intervals of the converter are presented and analyzed. Design considerations are discussed and a design example of a 300 VA VSI is given. Experimental results from a laboratory prototype model are presented. ZVS is achieved for forward and reverse power flow, without increasing the voltage stress on the inverter devices. | Zero-Voltage Switching DC Link Single-Phase Pulsewidth-Modulated Voltage Source Inverter | DC link;pulsewidth modulation;voltage source inverter;zero-voltage switching (ZVS) | Zero voltage switching;Pulse inverters;Pulse width modulation inverters;Stress;Inductors;Power semiconductor switches;Capacitors;Pulse modulation;Load flow;Hafnium
This paper presents a constant power control circuit for a three-stage high-intensity discharge (HID) electronic ballast. The three-stage electronic ballast is composed of a boost pre-regulator to achieve a high power factor, a DC/DC buck converter to regulate lamp current with constant lamp power, and a full-bridge inverter to drive the HID lamp with a low-frequency ac squarewave current. The buck converter operating in current mode utilizes current sense level-shift technique to achieve constant power output. The proposed constant power control circuit is easily designed and implemented for the three-stage HID electronic ballast. Finally, a laboratory prototype of a 70 W HID electronic ballast is implemented. The measured results show that the proposed ballast can be applied for various HID lamps with low lamp power variation (less than 0.6%). | A Novel Constant Power Control Circuit for HID Electronic Ballast | Acoustic resonance;constant power;electronic ballast;HID lamps;low-frequency squarewave | Power control;Circuits;Electronic ballasts;High intensity discharge lamps;Buck converters;Reactive power;Inverters;Laboratories;Prototypes;Power measurement
A novel auxiliary switch dc-dc converter with coupled inductor is presented in this paper. The proposed circuit achieves loss-less switching for both the main and auxiliary switches without increasing the main device current/voltage rating. A tapping in the pole inductor is added for the purpose of commutation. The proposed circuit is capable of operation at elevated switching frequencies of several hundreds of kHz, in a range of line and load variations. The proposed circuit is applicable to all isolated and non-isolated dc-dc converters. The performance and the design equations of the ZVS are identical for all types of dc-dc converters when the throw voltage and the pole current are properly defined. In the sections that follow, operating principle and theoretical analysis of the proposed circuit is outlined through the example of buck converter. Simulation and experimental results of 33 W, 400 kHz boost converter are presented. | A Family of Auxiliary Switch ZVS-PWM DC–DC Converters With Coupled Inductor | Auxiliary switch converters;coupled inductor;resonant converters;zero current switching (ZCS);zero voltage switching (ZVS) | Switches;Switching converters;Inductors;DC-DC power converters;Coupling circuits;Switching circuits;Voltage;Switching frequency;Load management;Equations
This paper presents a comprehensive model for miniature vibration-powered piezoelectric generators and analyses modes of operation and control of a buck-boost converter for the purpose of tracking the generators optimal working points. The model describes the generator's power dependence with the mechanical acceleration and frequency, and helps in the definition of the load behaviour for power optimization. Electrical behaviour of the input of buck-boost converter in discontinuous current mode turns out to be in perfect agreement with the considered optimization criteria with a very simple, sensorless control. Experimental results show that the converter controlled by a very low consumption circuit effectively maximizes the power flow into a 4.8 V rechargeable battery connected to the converter output. The converter's efficiency is above 84% for input voltages between 1.6 and 5.5 V, and for output powers between 200 muW and 1.5 mW. The presented circuit and control can be used as well for power optimization of electromagnetic energy harvesting devices. | Buck-Boost Converter for Sensorless Power Optimization of Piezoelectric Energy Harvester | AC–DC power conversion;dc–dc power conversion;energy conversion;piezoelectric devices;power conditioning;power generation | Sensorless control;Power generation;Circuits;Vibration control;Optimal control;Acceleration;Frequency;Load flow;Batteries;Voltage
This paper contributes to the AC small signal modeling and analysis of Z source converter (ZSC) in continuous conduction mode. The AC small signal model considers the dynamics introduced by Z network uniquely contained in ZSC. AC small signal model of ZSC is derived and computer simulation results are used to validate the small signal modeling method. Various applications of the AC small signal models to ZSC design and experimental verifications are presented. | Dynamic Modeling and Analysis of <formula><tex>$Z$</tex></formula> Source Converter—Derivation of AC Small Signal Model and Design-Oriented Analysis | Continuous conduction mode (CCM);frequency response;small signal model; $Z$ source converter (ZSC) | Signal analysis;Signal design;Pulse width modulation inverters;Voltage control;Pulse width modulation;Computer simulation;Equivalent circuits;Transfer functions;Switches;Application software
A new converter topology is described for applications requiring very low output current ripple. The proposed converter consists of two asymmetric half-bridge converters whose output voltages overlap in a finite interval of time. This converter provides well regulated and smooth dc output without the need of an output filter. The output voltage is regulated by direct amplitude modulation. Unlike the standard interleaved converters, the proposed converter is robust to input voltage and operating duty cycle variations. Furthermore, equal current sharing is automatically achieved under all conditions, thus ensuring full utilisation of the output rectifiers for wide input and output ranges. The circuit achieves zero-voltage turnon for all primary switches and zero-current turnoff for the output rectifiers. An isolated dc-dc converter prototype with 5-V output voltage and 20-A output current has been built to verify the design. | Low Output Ripple DC–DC Converter Based on an Overlapping Dual Asymmetric Half-Bridge Topology | DC–DC converter;half-bridge converter;low output ripple;zero-current turnoff;zero-voltage turnon | Topology;Voltage;Rectifiers;Filters;Amplitude modulation;Robustness;Switching circuits;Switches;DC-DC power converters;Prototypes
An integrated digital controller for dc-dc switch-mode power supplies (SMPS) used in portable applications is introduced. The controller has very low power consumption, fast dynamic response, and can operate at programmable constant switching frequencies exceeding 10 MHz. To achieve these characteristics, three novel functional blocks, a digital pulse-width modulator based on second-order sigma-delta concept (Sigma-Delta DPWM), dual-clocking mode compensator, and nonlinear analog-to-digital converter are combined. In steady state, to minimize power consumption, the controller is clocked at a frequency lower than SMPS switching frequency. During transients the clock rate is increased to the switching frequency improving transient response. The controller integrated circuit (IC) is fabricated in a standard 0.18-mum process and tested with a 750-mW buck converter prototype. Experimental results show the controller current consumption of 55 muA/MHz and verify closed-loop operation at programmable switching frequencies up to 12.3 MHz. Simulation results indicating that this architecture can potentially support operation at switching frequencies beyond 100 MHz are also presented. | Multibit <formula formulatype="inline"><tex>$\Sigma$</tex></formula>–<formula formulatype="inline"><tex>$\Delta$</tex></formula> PWM Digital Controller IC for DC–DC Converters Operating at Switching Frequencies Beyond 10 MHz | Digital control;high-frequency low-power dc–dc converter;second-order sigma–delta DPWM | Pulse width modulation;Pulse width modulation converters;Digital control;Digital integrated circuits;Digital-to-frequency converters;Switching converters;Switching frequency;Switched-mode power supply;Energy consumption;Delta-sigma modulation
A monolithic current-mode pulse width modulation (PWM) step-down dc-dc converter with 96.7% peak efficiency and advanced control and protection circuits is presented in this paper. The high efficiency is achieved by "dynamic partial shutdown strategy" which enhances circuit speed with less power consumption. Automatic PWM and "pulse frequency modulation" switching boosts conversion efficiency during light load operation. The modified current sensing circuit and slope compensation circuit simplify the current-mode control circuit and enhance the response speed. A simple high-speed over-current protection circuit is proposed with the modified current sensing circuit. The new on-chip soft-start circuit prevents the power on inrush current without additional off-chip components. The dc-dc converter has been fabricated with a 0.6 mum CMOS process and measured 1.35 mm<sup>2</sup> with the controller measured 0.27 mm<sup>2</sup>. Experimental results show that the novel on-chip soft-start circuit with longer than 1.5 ms soft-start time suppresses the power-on inrush current. This converter can operate at 1.1 MHz with supply voltage from 2.2 to 6.0 V. Measured power efficiency is 88.5-96.7% for 0.9 to 800 mA output current and over 85.5% for 1000 mA output current. | A Monolithic Current-Mode Buck Converter With Advanced Control and Protection Circuits | Compensation ramp;current sensing;current- mode control;over-current protection;power management;pulse frequency modulation (PFM);pulse width modulation (PWM);soft-start;switching dc–dc converter | Buck converters;Pulse width modulation converters;Pulse width modulation;Automatic control;DC-DC power converters;Surge protection;Pulse circuits;Energy consumption;Space vector pulse width modulation;Frequency modulation
Voltage regulator (VR) efficiency improvement especially at light load currents is important in many applications including those that are battery powered and have energy consumption constraints. However, controlled steady-state and dynamic performance should be maintained while improving efficiency. In this paper, an analytical study of VR losses and voltage ripple deviation is presented and discussed, yielding to proposed control technique, namely "pulse sliding" (PSL) control technique, which results in improved VR conversion efficiency with low and controlled voltage ripple and improved dynamic response. The proposed method and controller achieves the advantages of both variable frequency and fixed frequency controls and eliminates their disadvantages by utilizing information obtained from the inductor peak current, compensation error signal and capacitor current, resulting in an optimum nonlinear switching frequency modulation. PSL is compared to other control methods by both analysis and experiments. Experimental results highly agree with theoretical analysis. | On Load Adaptive Control of Voltage Regulators for Power Managed Loads: Control Schemes to Improve Converter Efficiency and Performance | Adaptive;control;converter;dc–dc;dynamic response;efficiency;light load;performance;power management;ripple;voltage regulator (VR) | Adaptive control;Regulators;Energy management;Voltage control;Virtual reality;Batteries;Energy consumption;Steady-state;Low voltage;Frequency
A compact algorithm of space vector pulsewidth modulation (SVPWM) for three-phase inverters is proposed and developed in this paper. Simplified by the proposed method, the conventional SVPWM is decomposed into fast integer operations entirely by using an intermediate vector, which will properly counteract the redundant calculations of the remaining procedures. This concept can not only simplify a two-level scheme, but is also suited for multilevel implementation. Since it can be implemented without any multiplier or divider, the fast algorithm is especially suitable for field programmable gate array applications. Then, an area- and speed-efficient IP-core based on this algorithm is built and tested. It ensures lower hardware resource usage, and at the same time, operates several times faster than some reported examples. Finally, experimental results obtained from a dc-ac inverter prototype are presented to verify the viability and effectiveness of the proposed algorithm. | An Efficient SVPWM Algorithm With Low Computational Overhead for Three-Phase Inverters | Digital control;field programmable gate arrays (FPGA);integer operation;multilevel converters;space vector pulsewidth modulation (SVPWM) | Space vector pulse width modulation;Field programmable gate arrays;Pulse width modulation inverters;Signal processing algorithms;Pulse width modulation converters;Voltage;Hardware;Prototypes;Signal sampling;Frequency
Hybrid combinations of switching and linear regulators have been proposed for both audio amplifiers and dynamic supply modulators for radio frequency (RF) power amplifiers (PAs). Such topologies may provide benefits in terms of efficiency, dynamic range, and speed of dynamic response compared to pure linear regulators or class-D switching amplifiers. This paper presents a framework for analyzing the bias constraints of switching and linear voltage regulators operated in a parallel-hybrid configuration. Particular emphasis is given to polar and envelope tracking RF power amplifier (RF PA) applications. Ideal expressions are derived for the optimum current contribution of the switching regulator under quasi-static operating conditions. In contrast to previous work, it is shown that the optimum mean current contribution of the switching regulator is not necessarily the dc current to the load. Explicit expressions for theoretical maximum efficiency are derived for envelope waveforms that result from two-tone and sinusoidal amplitude modulation of the RF carrier; IS-95 CDMA and IEEE 802.11a/g wireless LAN envelope waveforms are treated in simulation and experiment. Theoretical predictions are validated with measured results. | Optimum Biasing for Parallel Hybrid Switching-Linear Regulators | Class-D amplifier;dc–dc converter;dynamic supply;linear regulator;power amplifier (PA) | Regulators;Radio frequency;Radiofrequency amplifiers;Power amplifiers;Chirp modulation;Frequency modulation;Topology;Dynamic range;Voltage;Amplitude modulation
This paper addresses a transformerless shunt hybrid filter integrated into a three-phase diode rectifier. The hybrid filter consists of a three-phase passive filter tuned to the seventh-harmonic frequency, and a small-rated active filter based on a three-phase voltage-source pulsewidth modulation converter. The validity of the system design is confirmed by experimental results obtained from a 400-V, 15-kW laboratory system. The experimental results show that the active filter plays an essential role in reducing supply harmonic currents. The total harmonic distortion of the supply current gets less than 5%. Moreover, the hybrid filter provides satisfactory transient performance as a result of having achieved an optimal design of circuit and control parameters including the dc capacitor voltage and feedback gains of the active filter, along with the cutoff frequency of high-pass filters for harmonic extraction. | Design and Performance of a Transformerless Shunt Hybrid Filter Integrated Into a Three-Phase Diode Rectifier | Active filters;diode rectifiers;harmonics;hybrid filters;passive filters;power conversion | Diodes;Rectifiers;Active filters;Passive filters;Current supplies;Power harmonic filters;Frequency conversion;Pulse width modulation converters;Laboratories;Total harmonic distortion
Low-voltage dc-to-dc power conversion is a very mature industry which uses high-frequency pulsewidth modulation (PWM) switching techniques. The passive and active components needed to build low-voltage dc-to-dc converters are highly available, affordable and constantly improving. In this paper, a very simple and systematic method of using a large number of low-voltage, high-frequency PWM converters to synthesize highly redundant, medium voltage (4-40 kV) dc-to-dc converters is presented. Theoretical and practical considerations are discussed in necessary detail and test results of an actual 10-kW, 10 kV-to-400 V, converter built from 48 low-voltage forward converters are presented. Real-time and average reduced circuit models are derived to predict the dynamical behavior of the converter and to design the feedback control loop. | Synthesis of Medium Voltage dc-to-dc Converters From Low-Voltage, High-Frequency PWM Switching Converters | Dc circuit breaker;feedback control;high-frequency;medium voltage;Neptune power;PWM conversion;reduced average model;redundancy;stacking;reduced real-time model | Switching converters;Medium voltage;DC-DC power converters;Pulse width modulation;Pulse width modulation converters;Power conversion;Space vector pulse width modulation;Circuit synthesis;Circuit testing;Feedback circuits
This study focuses on the development of a high-efficiency bidirectional converter for power sources with large voltage diversity. In conventional bidirectional converters, transformer-based circuit topologies are commonly employed and soft-switching techniques including zero-voltage-switching (ZVS) or zero-current-switching (ZCS) are frequently applied to mitigate corresponding switching losses. Unfortunately, switches of four and upward in these transformer-based schemes increase production costs and reduce conversion efficiency. In this study, a coupled-inductor bidirectional converter scheme utilizes only three power switches to fulfill the objective of bidirectional current control. The high step-up and step-down ratios enable a battery module with a low voltage to be injected into a high-voltage dc bus for subsequent utilization. Some experimental results are given to verify the effectiveness of the proposed bidirectional converter. Since the techniques of voltage clamping, synchronous rectification and soft switching are exploited in this circuit topology, and the corresponding device specifications are adequately fulfilled, it can provide high-efficiency bidirectional power conversion for power sources with large voltage diversity. | High-Efficiency Bidirectional Converter for Power Sources With Great Voltage Diversity | Bidirectional converter;coupled inductor;soft switching;synchronous rectification;voltage clamping | Switching converters;Circuit topology;Zero current switching;Zero voltage switching;Switching loss;Switches;Production;Costs;Coupling circuits;Current control
This paper proposes a novel soft-switching single- phase ac-dc-ac converter to give high input power factor and low current distortion on the rectifier side and provide clean and stable ac voltage on the inverter side. The proposed converter uses a new zero voltage switching (ZVS) strategy to get ZVS function. Besides operating at constant frequency, all semiconductor devices operate at soft-switching without additional voltage stress. A significant reduction in the conduction losses is achieved, since the circulating current for the soft switching flows only through the auxiliary circuit and a minimum number of switching devices is involved in the circulating current path, and the rectifier in the proposed converter uses a single converter instead of the conventional configuration composed of a four-diode front-end rectifier followed by a boost converter. An average-current-mode control is employed in the rectifier side of proposed converter to detect the transition time and synthesize a suitable low harmonics sinusoidal waveform for the input current. The sinusoidal pulsewidth modulation (SPWM) control strategy is employed in the inverter of proposed converter to achieve good dynamic regulation. A design example of 1000 W soft-switching single-phase ac-dc-ac converter is examined to assess the converter performance. | A Novel Soft-Switching Single-Phase AC–DC–AC Converter Using New ZVS–PWM Strategy | Sinusoidal pulsewidth modulation (SPWM);zero voltage switching (ZVS) | Switching converters;Analog-digital conversion;Rectifiers;Zero voltage switching;Inverters;Switching circuits;Pulse width modulation converters;Reactive power;Phase distortion;Frequency
A new soft switched full bridge converter with phase-shift control is proposed to reduce the circulating loss in primary and the voltage stress in secondary side. Using a coupled winding of the filter inductor, two auxiliary voltage sources are generated to reset the primary current at circulating interval. An auxiliary clamp diode is used to clamp the voltage spike across the rectifier diode, which releases the voltage stress of the rectifier diode. Therefore, low break down voltage diodes are utilized to reduce the conducting loss and the reverse recovery loss. Also, the filter requirements are lowered due to the auxiliary voltage sources. A prototype is built up to verify the theoretical analysis. | Soft Switched Full Bridge DC–DC Converter With Reduced Circulating Loss and Filter Requirement | Phase shift full bridge (PSFB);zero voltage switching (ZVS) | Switching converters;Filters;Diodes;Bridge circuits;Clamps;Rectifiers;Stress control;Voltage control;Inductors;Low voltage
An accurately regulated multiple-output zero-voltage switching (ZVS) DC-DC converter is proposed. The converter is composed of three outputs altogether. The first and second outputs are regulated through the duty cycle control of two asymmetrical half bridge converters, while the third output is regulated through the phase shift of the two asymmetrical half bridge converters. The characteristic of this multiple-output dc-dc converter is analyzed and design process is investigated. ZVS is realized for all the main switches. Therefore this multiple-output dc-dc converter can operate with higher efficiency at higher switching frequency. The operation stages, ZVS condition and control detail are also presented. A 400 V input, 48 V/10 A, 5 V/20 A, 12 V/5 A outputs prototype is built to verify the design. The efficiency at rated input voltage full load is 93.36%. | Design and Implementation of an Accurately Regulated Multiple Output ZVS DC–DC Converter | Accurately regulated;multiple-output dc–dc converter;ZVS | Zero voltage switching;Pulse width modulation converters;Pulse width modulation;Regulators;Switching converters;Magnetic variables control;Voltage control;Bridge circuits;Process design;Switches
New three-level switching cell converter topologies are proposed for transformer isolated low voltage/high current output dc-dc conversion. When compared with corresponding conventional converters without the three-level switching cell, the proposed converters operate with smaller current ripple and reduced voltage stresses. Alternatively, the current ripple size can be kept the same and the filter inductor value can be reduced for higher slew rate. First, the operation principles of these converters are described. Then converter design, control implementation and applications are presented. The capacitor charge balance problem is also addressed. Circuit simulations and experiments verify the basic operation of the new converters and their efficiency improvement. | Three-Level Switching Cell for Low Voltage/High-Current DC–DC Converters | Synchronous rectification (SR);voltage regulator modules (VRM) | Low voltage;Switching converters;Inductors;Circuit topology;Filters;Transient response;Stress;Strontium;Regulators;Switching frequency
Control structures and strategies have a critical influence on a power electronic converter's behavior during disturbances. Most of the previous works in the field of pulsewidth modulation voltage-source converter (VSC) operation under unbalanced conditions propose dual vector controllers with dc bus voltage optimization strategies, which have been proven to be well adapted for rectifier applications. In this paper, two major contributions are made. On the one hand, a new optimized operation strategy based on exchanged power maximization is proposed for vector control structures, which permits the extension of optimized operation to other VSC applications (e.g., flexible alternating current transmission system and distributed generation interfaces). On the other hand, a scalar control structure is proposed based on resonant controllers, together with three adapted optimized operation strategies, namely: 1) dc bus voltage optimization; 2) power exchange maximization; and 3) a hybrid strategy (an intermediary mode between the other two strategies). Their main advantage is their simplicity and the lack of real-time symmetrical component extraction techniques. This scalar controller and the proposed optimized operation strategies are compared to conventional vector controllers. It is proven through experimental analysis that the proposed scalar controller offers very good performances with simpler structures and bigger flexibility in terms of operation modes. | New Optimized PWM VSC Control Structures and Strategies Under Unbalanced Voltage Transients | Current control;pulsewidth modulation (PWM) converters;voltage sag (dip);voltage unbalance | Pulse width modulation;Voltage control;Power conversion;Pulse width modulation converters;Power electronics;Rectifiers;Distributed control;Resonance;Power markets;Performance analysis
A new type of high-frequency high-efficiency resonant DC/DC converter is proposed, analyzed, and verified experimentally. It is called a class-E converter because it consists of a class-E inverter and a class-E rectifier. The class-E rectifier acts as an impedance inverter and is compatible with the class-E inverter. Consequently, the converter can operate with load resistances from a full load to infinity while maintaining zero-voltage switching of the transistor in the inverter and the diode in the rectifier. It operates safely with a short circuit at the output. Because of a high value of the load quality factor Q/sub 1/, a narrow frequency range suffices to regulate the DC output voltage over the whole load range. The measured relative bandwidth was delta f/f/sub min/=42.2% as the load resistance was varied from 70 Omega to open circuit. The measured efficiency at the full load was 89% with a 9 W output power at 1 MHz. A family of class-E/sup 2/ resonant DC/DC power converters is given. The possibility of reduction of class-E/sup 2/ converters to lower-order resonant and pulse-width-modulation converters is shown.&lt;<ETX>&gt;</ETX> | Resonant DC/DC converter with class-E inverter and class-E rectifier |  | Resonance;DC-DC power converters;Pulse width modulation inverters;Rectifiers;Circuits;Electrical resistance measurement;Impedance;Switching converters;Zero voltage switching;Diodes
<para> <?Pub Dtl=""?>This paper examines the main factors affecting amplitudes of the harmonic current components generated by HVDC converters operating under unbalanced voltage supply. A symmetrical firing scheme is considered and emphasis is placed on operation of the six-pulse full bridge rectifiers, which are used as the basic arrangement for assembling the twelve pulse converter widely used in HVDC transmission and as a field voltage supply for synchronous generators in large power plants. Several computer simulation results are shown in order to illustrate the effect produced by the unbalanced voltage supply on the characteristic ac harmonic current magnitudes when considering different operating conditions characterized by changes on dc current amplitudes and on the firing delay angle. Special attention is placed on the noncharacteristic triple harmonic currents arisen basically as a result of the different commutation time on phase currents produced by the negative sequence components of the phase-to-phase voltages. </para> | Effects of Voltage Supply Unbalance on AC Harmonic Current Components Produced by AC/DC Converters | Characteristic harmonics;harmonic analysis;HVDC transmission;noncharacteristic harmonics;symmetrical firing scheme;unbalanced voltages | Voltage;DC-DC power converters;HVDC transmission;Bridge circuits;Rectifiers;Assembly;Synchronous generators;Power generation;Computer simulation;Delay effects
This paper proposes a control strategy for a VSC-HVDC for improving the quality of power supply to industrial plants. The new idea of this control strategy is to give high priority to keep up the ac voltage and slightly decrease the frequency during disturbances. The motivation for choosing this strategy is that the sensitive processing industries are much more sensitive to voltage drops as compared with frequency deviations. In order to test this control strategy, the dynamic performance of a VSC-HVDC supplied industrial plant is investigated during sudden load disturbances, balanced and unbalanced faults from the grid. Simulation results obtained using PSCAD/EMTDC show that with the use of the proposed control strategy, the system can ride through disturbances such as motor starting and faults by slightly decreasing the frequency. The current limit of the VSC-HVDC converters has a significant influence on the dynamics of the system. An increase of the current limit significantly improves the power quality of the system. The comparison of the behavior between a pure ac supplied industrial plant and a VSC-HVDC supplied industrial plant clearly shows the capability of the VSC-HVDC to mitigate voltage dips during faults. | A New Control Strategy of a VSC–HVDC System for High-Quality Supply of Industrial Plants | AC voltage control;dc voltage control;frequency control;power quality;voltage dips;VSC–HVDC | Control systems;Industrial plants;Converters;Power conversion;Frequency;Voltage control;Electricity supply industry;Testing;PSCAD;EMTDC
This paper introduces a procedure for using optimization-enabled electromagnetic transient simulation (OE-EMTS) for the design of HVDC system controls. The OE-EMTS method conducts a sequence of simulation runs of the network, guided by a nonlinear optimization algorithm. The controller parameters in each subsequent run are refined with the aim of achieving a desired performance measure, mathematically represented by an objective function (OF). The paper demonstrates a design procedure, in which the selection of the OF follows an evolutionary path. The system is first designed with an initial OF, which often results in some unforeseen negative system behavior. In the next stage, a new OF is selected, which has the potential for mitigating this negative behavior. This cycle is terminated when a high-quality design is achieved. The procedure is exemplified with the controller design for a 200-MW back-to-back dc scheme to operate within a range of inverter short circuit ratios. The optimality measure considers dynamic changes in controller set-points as well as recovery from faults. | An Optimization-Enabled Electromagnetic Transient Simulation-Based Methodology for HVDC Controller Design | Control design;electromagnetic transient simulation (EMTS);HVDC;optimization;robustness | Design optimization;HVDC transmission;Circuit simulation;Control systems;Power system simulation;Electromagnetic measurements;Circuit faults;Robustness;Voltage control;Electromagnetic transients
In this paper, a shunt active power filter (APF) based on unified constant frequency integration or one-cycle control (Smedley et al., 2001) for compensating unbalanced loads in a three-phase four-wire system is explored. The APF provides compensation currents in such a way that the utility supplies only the balanced fundamental current at unity power factor, even if the load draws reactive and harmonic currents. The scheme neither requires the service of a phase-locked loop nor requires to sense the utility voltages. This makes the scheme insensitive to the distortions that are generally present in the utility voltages. First, the one-cycle control technique is applied to a topology involving a four-leg converter for the proof of concept. Then it is utilized to control a conventional three-leg converter having a split-capacitor dc link. The effectiveness and the viability of the schemes are demonstrated through detailed simulation and experimental verification. | PLL-Less Active Power Filter Based on One-Cycle Control for Compensating Unbalanced Loads in Three-Phase Four-Wire System | Active power filter;load compensation;one-cycle control;resistance emulation;three-phase four-wire system | Active filters;Control systems;Power harmonic filters;Phase locked loops;Pulse width modulation converters;Pulse width modulation;Power system harmonics;Automatic voltage control;Current control;Reactive power
This paper presents a magnetic component equivalent circuit as well as a methodology to extract its parameters by using a finite- element analysis tool. The model is valid for any kind of magnetic component-transformers and gapped and nongapped inductors-and takes into account frequency and geometry effects such as skin, proximity, interleaving, gap, and end effects. An additional model for capacitive effects may be coupled with the previous one to obtain a more precise result. The impedances in this model represent not only the self terms, but also all mutual terms shared between the windings. Because the simplification of concentrating impedances in one winding is not invoked, simultaneous conduction of all windings (such as forward-like converters) or in alternate conduction of the windings (such as flyback-like converters) can be accurately simulated. The parameters of these self and mutual impedances are frequency dependent, so the model represents the frequency behavior of windings in detail. This allows simulating components with nonsinusoidal currents like the ones present in switched-mode power supplies, provided there is no saturation of magnetic materials. This is not a serious limitation of the model because this kind of power supply works in linear (no-saturation) mode. When there is saturation, the core model determines the component behavior. Applying the model to several actual components has shown its usefulness and accuracy. Details concerning model parameters extraction are presented here with simulation and measurement results. | Modeling High-Frequency Multiwinding Magnetic Components Using Finite-Element Analysis | DC–DC power conversion;finite-element methods;inductors;modeling;voltage transformers | Finite element methods;Magnetic analysis;Saturation magnetization;Impedance;Frequency;Equivalent circuits;Solid modeling;Geometry;Skin;Interleaved codes
Average-value modeling of pulsewidth-modulation dc-dc converters is often based on the assumption of piecewise-linear waveforms of the circuit variables, whereas considering parasitics introduces waveform nonlinearity and complicates the model derivation. This paper presents a new approach that considers averaging with nonlinear waveforms using the equivalent area method, and proposes a state-space averaged model that is fairly accurate and seamlessly functional in both continuous and discontinuous conduction modes. The resulting average-value model is applicable for large-signal transient studies as well as for linearization and subsequent small-signal analysis. The proposed model is validated with a hardware prototype and a detailed simulation, and is shown to be an improvement over previously established models in the time and frequency domains. | Parasitics Realization in State-Space Average-Value Modeling of PWM DC–DC Converters Using an Equal Area Method | Average-value modeling;continuous conduction mode (CCM);discontinuous conduction mode (DCM);parasitics;pulsewidth-modulation (PWM) dc–dc converters;state-space averaging | Pulse width modulation;Pulse width modulation converters;Switching converters;Inductors;Switching circuits;Switches;Pulse circuits;Transient analysis;Hardware;Virtual prototyping
Photovoltaic (PV) power has been successfully used for over five decades. Whether in dc or ac form, photovoltaic cells provide power for systems in many applications on earth and space. Its principles of operation are therefore well understood, and circuit equivalents have been developed that accurately model the nonlinear relationship between the current and voltage of a photovoltaic cell. With the improved efficiencies of power electronics converters, it is now possible to operate photovoltaic system about its maximum power point (MPP) in order to improve the overall system efficiency. Hitherto, this problem has been tackled using tracking (MPPT) algorithms that iteratively find the point of maximum power and respond to changes in solar irradiance accordingly. A mathematical manipulation that uses the mean value theorem is presented here that provides the analytic solution of a point in a close neighborhood of the MPP. It is thoroughly proved that this point is enclosed in a ball of small radius that also contains the MPP and therefore can practically be considered as the MPP. Since the solution is analytic, no iterative schemes are necessary, and only a periodic measurement is required to adjust to changes in solar irradiance. A circuit is implemented that shows the validity of the theory and the accuracy of the solution. | Analytic Solution to the Photovoltaic Maximum Power Point Problem | Circuit modeling;dc–dc power conversion;photovoltaic cells;tracking | Photovoltaic systems;Solar power generation;Voltage;Photovoltaic cells;Circuits;Iterative algorithms;P-n junctions;Power engineering and energy;Earth;Power system modeling
A mathematical model that Is developed for a generalized drive system, including common-mode passive and active elements, is used to explore the issues of paralleling soft-switched resonant dc-link drive systems. Differences between the modulation pattern for each drive system cause common voltage disturbances, which lead to significant circulating currents between the drive systems. Control methods for actively compensating for common-mode circulating currents or reducing the common- mode voltage disturbances are investigated. Practical modifications to the drive system controls are implemented to reduce the circulating currents between paralleled systems. | Mitigating Circulating Common-Mode Currents Between Parallel Soft-Switched Drive Systems | Component;drive system modeling;electromagnetic interference (EMI);paralleling power converters;soft-switched power converters | Electromagnetic interference;Inverters;Drives;Control systems;Impedance;Mathematical model;Resonance;Voltage;Industry Applications Society;Harmonic distortion
This paper deals with the dynamic behavior of a 21-level (line-to-line) back-to-back (BTB) system based on series connection of 16 converter cells under a single-line-to-ground (SLG) fault condition. The BTB system is an ac-dc-ac power conversion system intended for achieving asynchronous power-flow control between transmission networks. When the SLG fault happens, an imbalance in the supply voltage brings an amount of negative-sequence current to the BTB system. The negative- sequence current should be mitigated because it would result in an increased supply current and a dc-capacitor voltage fluctuation. This paper intends for reducing both the negative-sequence current and the dc-voltage fluctuation to acceptable levels. A laboratory system rated at 200 V and 20 kW confirms the validity of the reduction scheme. In addition, this paper addresses the issue of magnetic saturation in the 16 three-phase converter-transformers. | Dynamic Behavior of a 21-Level BTB-Based Power-Flow Controller Under Single-Line-to-Ground Fault Conditions | Back-to-back (BTB) system;multilevel converter;negative-sequence current;power-flow control;single-line-to-ground (SLG) fault | Control systems;Current supplies;Circuit faults;Insulated gate bipolar transistors;Power engineering and energy;Voltage;Fluctuations;Thyristors;Power system reliability;Industry Applications Society
This paper presents the careful integration of a newly proposed Z-source topological concept to the basic neutral-point-clamped (NPC) inverter topology for designing a three-level inverter with both voltage-buck and voltage-boost capabilities. The designed Z-source NPC inverter uses two unique X-shaped inductance-capacitance (LC) impedance networks that are connected between two isolated dc input power sources and its inverter circuitry for boosting its AC output voltage. Through the design of an appropriate pulsewidth-modulation (PWM) algorithm, the two impedance networks can be short-circuited sequentially (without shooting through the inverter full DC link) for implementing the ldquonearest-three-vectorrdquo modulation principle with minimized harmonic distortion and device commutations per half carrier cycle while performing voltage boosting. With only a slight modification to the inverter PWM algorithm and by short-circuiting the two impedance networks simultaneously, the designed NPC inverter, with no requirement for deadtime delay, can also be operated with a completely eliminated common-mode voltage. Implementation wise, a detailed vectorial analysis interestingly shows that the same generic set of carrier-based modulation expressions can be used for controlling the -source two-level inverter and NPC inverter with and without reduced common-mode switching. All findings presented in this paper have been confirmed in simulation and experimentally using an implemented laboratory prototype. | Pulsewidth-Modulated <formula formulatype="inline"><tex>$Z$</tex></formula>-Source Neutral-Point-Clamped Inverter | Buck–boost;common-mode voltage;neutral-point-clamped (NPC) inverters;pulsewidth modulation (PWM); $Z$-source inverters | Pulse inverters;Pulse width modulation inverters;Voltage;Impedance;Boosting;Algorithm design and analysis;Network topology;Circuit topology;Harmonic distortion;Laboratories
High power conversion efficiency is an important requirement of the front-end power-factor-corrected (PFC) boost rectifier that is used in shaping the ac input current in a typical modern switch-mode power supply. A reasonably accurate estimate of the power losses in individual components is essential in order to improve the efficiency of the PFC rectifier. In this paper, difficulties in the measurement of individual component power losses with particular reference to an ac-dc converter are brought out. A method of loss evaluation by measurement of temperatures of individual components and surrounding ambient is presented. Experimental results that are carried out on the front-end boost PFC rectifier of a commercial ac-dc converter are presented to validate the loss estimation method. | Evaluation of Power Losses in a Boost PFC Unit by Temperature Measurements | Loss measurement;power factor;pulsewidth-modulated power converters;rectifiers;switch-mode power supplies | Temperature measurement;Rectifiers;Loss measurement;Power supplies;Power measurement;Particle measurements;Pulse measurements;Pulsed power supplies;Voltage;Power electronics
This paper investigates low-frequency beat and harmonics in grid-connected three-level pulsewidth-modulated (PWM) voltage-source converters with low switching frequencies. The impact of switching frequencies and switching sequence, as well as mitigation techniques, are studied. Different from some recent results, the analysis confirms the advantages of selecting switching frequency, as an odd-triplen multiple of the grid operating frequency, for eliminating imbalance and undesirable even-order harmonics, which can negatively impact the dc-link neutral-point balance in a three-level converter. Tests and analysis show that low-frequency subharmonic beat can occur in a carrier-based PWM converter when the switching frequency is low and is an imperfect multiple of the grid frequency. Recognizing the beat as interaction of the switching sequence and switching frequency, mitigation techniques to reduce the beat and associated harmonics are investigated and verified through experiments. A simple displacement of switching frequency from the odd-triplen multiple of the grid frequency can effectively suppress the beat with an asynchronous PWM scheme. | Reduce Beat and Harmonics in Grid-Connected Three-Level Voltage-Source Converters With Low Switching Frequencies | Beat;neutral-point-clamped (NPC) converter;three-level converter | Low voltage;Switching converters;Switching frequency;Pulse width modulation;Pulse width modulation converters;Frequency conversion;Power harmonic filters;Insulated gate bipolar transistors;Thyristors;Switches
As the switching frequency of a dc-converter is raised from 100 kHz to 1 MHz, one would expect the energy storage elements of the circuit to be correspondingly reduced in size. If the circuit must meet input and output ripple requirements of the nature of MIL-STD-461B CEO3, however, the advantage of a higher switching frequency is significantly offset by the higher filter attenuation levels required. The use of active filters, in conjunction with minimal passive filters, to achieve the required ripple levels with a much smaller overall volume is discussed. Working active filters with gains in excess of 100 at 1 MHz are also presented. | Active Filters for 1-MHz Power Circuits with Strct Input/Output Ripple Requirements |  | Active filters;Circuits;Switching frequency;Attenuation;Passive filters;Electromagnetic interference;Military standards;Filtering;Space technology;Voltage
The modeling, analysis, and design of a high-frequency resonant converter using an LCC-type commutation circuit is presented. Constant-current model and state-space approaches are used for the analysis. Closed-form solutions are derived for the inverter under steady-state conditions. Experimental results obtained from a prototype converter under different loading conditions are compared with the theory. | Analysis and Design of a High-Frequency Resonant Converter Using LCC-Type Commutation |  | Resonance;Hafnium;Resonant inverters;DC-DC power converters;Switching converters;Closed-form solution;Steady-state;Prototypes;Rectifiers;RLC circuits
A systematic investigation of methods to stabilize the operating frequency of hysteretic current-mode dc/dc converters through control of the current hysteresis is presented. The control laws for every power stage are derived, and two open-loop and two closed-loop circuits are shown and analized in detail. The interaction of the major voltage control loop and the frequency control circuitry is also investigated for buck converters. It is shown that, if the average inductor current is programmed, the two mechanisms are independent, while if the peak inductor current is programmed, they are not. The frequency control circuitry in the latter case decreases the phase margin of the voltage control loop and can lead to instability. Simple circuits are developed to implement the superior average inductor-current programming. As a consequence of being controlled via the current hysteresis, the operating frequency cannot be stabilized in the light mode, where VO/RL &lt; IH/2. In the special case, where the frequency of the converter is stabilized by a phase-locked loop, a method and circuit are shown to solve this problem and achieve constant frequency operation at any load. | Stabilizing the Frequency of Hysteretic Current-Mode DC/DC Converters |  | Frequency conversion;Hysteresis;DC-DC power converters;Circuits;Open loop systems;Voltage control;Frequency control;Inductors;Control systems;Buck converters
In view of the growing use of high-voltage (HV) dc in the US as well as other countries, new converter designs that can overcome the shortcomings of the conventional converter and support new applications of HV dc technology are being investigated. An HV dc converter is introduced that can operate without external reactive power compensation under any load conditions, control real and reactive power (or ac bus voltage) independently over a range of operation, and operate into weak ac systems without sophisticated converter control. The hybrid converter is found to be promising, and its full potential remains to be developed. | A Hybrid Converter for HV DC Applications |  | Voltage control;Reactive power;Control systems;Reactive power control;DC-DC power converters;Analog-digital conversion;Thyristors;Joining processes;Rectifiers;Inverters
Conventional ac-dc converters present two important disadvantages: they create harmonic currents and require reactive power. To reduce these drawbacks, a diode rectifier is directly connected in series with a chopper controlled by pulsewidth modulation. Both are preceded by a series inductance (added to the equivalent one of the power system) and a shunt capacitor. This study is applied to single-phase powerful electric locomotives. Equivalent three-phase systems are not so interesting. | AC-DC Converter Minimizing Induced Harmonics in Industrial Power Systems |  | AC-DC power converters;Power system harmonics;Industrial power systems;Pulse power systems;Reactive power;Diodes;Rectifiers;Choppers;Space vector pulse width modulation;Pulse modulation
The dynamics of multiple-output dc-dc converters are discussed. A multi-input-multi-output (MIMO) feedback system model incorporating effects of the output fluctuation is derived for the converter. Based on system theoretic tools, a set of stability conditions is obtained for the MIMO model; the result is used to formulate a stable margin. A practical five-output converter was selected for illustration of the proposed analytic tool. The effects of the input filter and coupled inductor on system stability margin are investigated. | A Systematic Method for the Stability Analysis of Multiple-Output Converters |  | Stability analysis;Filters;DC-DC power converters;MIMO;Pulse width modulation converters;Inductors;Fluctuations;Coupling circuits;Switching converters;Pulse width modulation
A very simple control method for a high-frequency switching rectifier with power transistors is presented. The converter uses six semiconductor switches with turn-off capability to connect directly the three-phase source to the load. Each semiconductor switch is composed by two power MOSFET transistors. The control method is based on the fictitious bipolar source concept. A two-level controller with hysteresis is used to control the load current. The converter accepts power flow in both directions, does not need large storage elements, works with good power factor, and can generate output frequencies higher than the source frequency, without affecting the quality of the output current. The control and logic circuits of the rectifier are very simple, due to the high controllability of the bidirectional switches. The performance of the converter is investigated experimentally in the four-quadrant speed control of a dc machine. | A Simple Control Method for a Switching Rectifier with Power Transistors |  | Rectifiers;Power transistors;Power semiconductor switches;Thyristors;Frequency conversion;Switching converters;MOSFET circuits;Power MOSFET;Hysteresis;Load flow
By using GTO's (Gate Turn-Off Thyristor) in place of ordinary thyristors in a conventional six pulse Greatz bridge converter, forced commutation is possible, so in the usage of ac-dc power conversion the reactive power of not only lagging but also leading phase can be absorbed. This feature enables superconducting magnet energy storage (SMES) to control reactive power in the wide range between lagging and leading phases. By virtue of this control ability , SMES will be applicable for a power system stabilyzer. A GTO converter which mainly consists of six GTO's was developed and tested. In this GTO converter, the energy stored in leakage inductances of the transformer is handled by voltage clipper circuit. Then, by using two sets of these GTO converters, we carried out some experiments of simultaneous active and reactive power control of SMES. The experiments on the developed control system were successfully performed and the ability of controlling reactive power in the wide range between lagging phase and leading phase was verified. | Simultaneous Active and Reactive Power Control of Superconducting Magnet Energy Storage Using GTO Converter |  | Reactive power control;Superconducting magnets;Energy storage;Thyristors;Samarium;Control systems;Bridge circuits;Analog-digital conversion;Power conversion;Reactive power
This paper presents a sequential ac-dc load-flow method for parallel multiterminal dc networks. P.u.-expressed dc equations are treated separately from ac equations and an interface is used to check and adjust their mutual convergence. A dc converter acts like a load on its ac bus; when it is a rectifier P and Q powers are consumed, and when it is an inverter Q is consumed and P is a negative load, or a generation. This method distinguishes itself by its ability to handle a large variety of converter controls, by its capability to modify established controls to respect angle, transformer tap, voltage and current limits at the converters. The interface between the ac and dc equations is designed to increase ac-dc convergence possibilities. Standard characteristics such as fixed tap and discrete tap-steps at the converter transformer are also handled. Numerical examples which demonstrate several features of the described method are presented. | A Multiterminal HVDC Load-Flow with Flexible Control Specifications |  | HVDC transmission;Equations;Convergence;Voltage control;DC-DC power converters;Rectifiers;Inverters;AC generators;DC generators;Power generation
The dielectric conditions which are unique to converter transformers and smoothing reactors are examined. Both steady state and transient situations are discussed. Two additional tests are recommended for this equipment - a long term dc applied potential test and a polarity reversal test. Formulae are developed to calculate proposed test levels, and guidelines are presented concerning allowable partial discharge levels during the tests. | Recommended Dielectric Tests and Test Procedures for Converter Transformers and Smoothing Reactors |  | Dielectrics;Smoothing methods;Inductors;Stress;Bridge circuits;Impulse testing;Steady-state;Rectifiers;Pulse transformers;HVDC transmission
AC/DC simulator studies for a 4-terminal HVDC system have been carried out to demonstrate the operating performance of the multiterminal HVDC control scheme, "the 2-ACR method", which does not require fast communication systems. A microcomputer is used for converter control. Satisfactory operations have been confirmed through various types of simulations. Examples of an effective and economical DC circuit breaker application, for an AC system fault at the inverter and a DC line fault, are described. | Simulator Study of Multiterminal HVDC Transmission System without Fast Communication |  | HVDC transmission;Inverters;Circuit faults;Communication system control;Control systems;Rectifiers;Voltage control;Circuit simulation;Power generation economics;Circuit breakers
A novel thyristor converter valve featuring two-phase cooling and light-fired thyristors is described. Initial operating experience on the Pacific DC Intertie is detailed. | Design, Installation, and Initial Operating Experience of an Advanced Thyristor Valve |  | Thyristors;Valves;Voltage;Impedance;Cooling;Copper;Bonding;Capacitive sensors;IEEE members;Optical fibers
A new power and energy-to-frequency converter is described. Its operation is based on two closed-loop mean-square value-to-frequency converters of new conception in which a direct digital feedback is used. Error analysis is carried out and performance data of an experimental circuit using indirectly heated thermistors are given. The instrument is suitable for digital power measurement for both dc and ac wide-band signals disregarding its waveform. | A New DC-AC Digital Power and Energy Meter |  | Watthour meters;Instruments;Voltage;Energy measurement;Frequency conversion;Power measurement;Wideband;Digital-to-frequency converters;Frequency measurement;Feedback
A high-accuracy self-calibrating digital instrument design has been developed in order to make available the inherent efficiency advantages of conventional digital meters, but without their limitations in accuracy, reliability, or certifiability. The new instrument can extend the advantages of automation to many testing, quality control, and standards laboratories where heretofore only high-quality manually balanced instruments could be used. Automation at this level of accuracy can eliminate serious cost bottlenecks in the testing of precision devices such as Zeners, resistors, A/D and D/A networks and converters, standard cells, regulated power supplies, voltage and current sources, digital and differential voltmeters and potentiometers, and the dc output of many precision transducers. The paper describes a number of applications of this new type of digital instrument and presents samples of the type of automatic test data obtained. | A High-Accuracy Digital Instrument Design for DC Measurements |  | Instruments;Automatic testing;Automation;Quality control;Laboratories;Costs;Resistors;Current supplies;Power supplies;Voltage
Measurements of the rms values of alternating currents are frequently made by means of thermal transfer instruments. At low and midfrequencies Thomson heating can have an important influence on the ac/dc transfer difference of these devices, whereas at higher frequencies the variation with frequency of the effective resistance of their heaters is the most decisive factor. The present paper examines the influence of both Thomson heating and the reactive components of the heater on the performance of the NPL multijunction convertor, and sets out the theoretical analysis that supports the claim that its ac/dc transfer difference does not exceed 1 or 2 ppm up to a frequency of 100 kHz. | Theoretical Analysis of the AC/DC Transfer Difference of the NPL Multijunction Thermal Convertor over the Frequency Range DC to 100 kHz |  | Converters;Frequency conversion;Resistance heating;Heat transfer;Temperature;Conducting materials;Performance analysis;Capacitance;Admittance;Thermal conductivity
The principle of operation of a novel linear time-delay circuit is described. The circuit is based on the Miller integrator principle and incorporates the ramp-generating function, the amplitude comparison, and the resetting action into a gate-generating circuit. The linearity of the sweep voltage is the highest possible that can be obtained with one transistor ramp generator. Wide delay range with a single timing capacitor and high duty cycle is obtained. | A Wide-Range Voltage-to-Time Converter |  | Voltage;Switches;Timing;Capacitors;Linearity;Delay;Pulse circuits;Resistors;Pulse generation;DC generators
A system of instruments is presented for automated digital measurements of voltage and/or time dependent capacitances. The system has been designed for the evaluation of semiconductor materials and devices. It is based on a fast capacitance-inverse-to-frequency converter (FCFC), where a direct conversion is obtained with high accuracy, and where the device to be tested can be subject to dc, modulated, and pulsed voltage bias. The output frequency (of the order of 1 MHz) accurately foliows capacitance variations, even if occurring in short times (less than 100 Ms). Biasing circuits, a multichannel scaler, and logic interface circuits complete the system. Stationary and nonstationary CV curves and time variations of capacitances can be accuratety measured. The precision can be improved by averagng over many repetitions of the measurement. Derivatives (first and higher orders) of CV curves can also be directly and accurately measured by using a technique based on voltage modulation and synchronous reversible counting. This feature also makes it possible to obtain accurate measurements of doping profiles in semiconductors. Representative experimental results obtained with the system are shown. | Automated Digital Measurements of CV Curves and Derivatives, and of Capacitance Transients for Semiconductor Evaluation |  | Capacitance measurement;Time measurement;Pulse modulation;Instruments;Voltage measurement;Semiconductor materials;Pulse width modulation converters;Circuit testing;Frequency;Logic devices
A solid-state converter, used in a system of instrumentation for measuring aircraft noise and sonic boom, features a dualgate FET mixer and an output stage designed for compatibility with a zero drive amplifier of MB Electronics, Inc. With a half-inch condenser microphone the converter itself has an operating frequency range from dc-28 kHz (-3 dB), dynamic range of 72 dB, and noise floor of 50 dB in the band 22.4 Hz-22.4 kHz; the system requires no impedance matching networks and is insensitive to cable length up to at least 3000 ft. | A Solid-State Converter for Measurement of Aircraft Noise and Sonic Boom |  | Solid state circuits;Noise measurement;Aircraft;Aerospace electronics;Instruments;FETs;Mixers;Solid state circuit design;Microphones;Frequency conversion
The design of an instrument for the automatic comparison of an ac voltage with a stable dc source is described. A differential multijunction thermal converter is used as an rms/dc converter with an FET-switched input amplifier for ac/dc substitution. The output voltages of the rms/dc converter with ac and dc input voltages are sampled and stored, and the difference amplified and displayed on a panel meter or chart recorder. Accuracy is ±20 ppm of input ranges of 10-200 V at frequencies of 50 Hz-1 kHz, and maximum full scale deflection sensitivity is 0.01 percent of input range. The instrument may be used either as an rms comparator with a linear voltage scale or as a mean-square comparator with a linear power scale. | An Automatic RMS/DC Comparator |  | Instruments;Voltage;Frequency;DC-DC power converters;Feedback;Heat transfer;Analog-digital conversion;Temperature dependence;Temperature sensors;Differential amplifiers
In order to establish alternating current and voltage standards, various types of thermal current and voltage converters have been constructed. From their detailed analysis, the specifications and characteristics have been determined. These converters have been used in a circular international comparison. A precise comparator of 0.1-ppm resolution has been also constructed. The estimated accuracy of current converters is better than 10 ppm up to 100 kHz and that of voltage converters is better than 25 ppm up to 50 kHz and 30 ppm at 100 kHz. | AC/DC Thermal Converters of the ETL |  | Analog-digital conversion;Voltage;Glass;Thermal resistance;Temperature sensors;Insulation;Connectors;Constitution;Resistance heating;Coaxial components
A computer-controlled dc bridge that uses several techniques to obtain a resistance measurement to 0.01 percent in under 2 ms is described. These include the use of FET range switching, the fast current output of a digital-to-analog converter, a voltage-clamped detector, an unusual current ratio circuit, a fast range-test method, and a PROM memory to reduce computer time. These techniques are discussed generally and some speed versus accuracy data are given for a specific bridge. | Techniques Used in a Fast Computer-Controlled DC Bridge |  | Bridge circuits;Electrical resistance measurement;Voltage;Resistors;Time measurement;Digital-analog conversion;Detectors;Velocity measurement;Testing;Electric resistance
A portable rms digital voltmeter (DVM) has been developed at NBS to support vibration measurements over the ranges of 0.1 to 50 Hz and 2 mV to 10V. A self-contained calibrator provides for self-calibration and may be used for calibrating other VLF voltmeters. The calibrator basically consists of a Kelvin-Varley divider fed by a reference voltage (either dc or sinewave generated by a ROM-DAC combination) A multijunction thermal converter (MJTC) was selected as the sensing device in the rms/dc converter of the DVM since its low ac/dc difference facilitates calibration of the ac calibrator. Factors affecting accuracy and response time are analyzed. The DVM response time is 40 s for the lowest input frequency. Its accuracy (percent of reading) is 0.1 percent above 0.5 Hz and 5 mV and 0.2 percent below these values. The ac calibrator accuracy is 0.02 percent. Measurement accuracy improves by a factor of about 4 for transfer measurements (comparing input voltages with ac calibrator voltages) Means for extending this accuracy to 0.01 percent are discussed. | An RMS Digital Voltmeter/Calibrator for Very-Low Frequencies |  | Voltmeters;Frequency;Voltage;Delay;NIST;Vibration measurement;AC generators;DC generators;Analog-digital conversion;DC-DC power converters
A method is presented for the determination of ac-dc transfer error as a function of current in thermoelements. To test the method the transfer error variation has been determined for two 10 mA thermoelements at an ac excitation frequency of 57 Hz, and the results compared. On the basis of one of these determinations a dual multijunction thermal converter has been calibrated to provide a check. A number of single junction thermoelements have also been calibrated, and results indicate significantly larger errors as I → 0 than expected on theoretical grounds. Also, for all thermoelements with Evanohm heaters, the error variation follows a square law of opposite sign to that predicted by theory. An explanation is offered for this behavior. Results indicate that changes in transfer error with current level can be determined to ~1 ppm. Absolute transfer errors for the thermoelements tested however, are probably not known to better than a few ppm. | A Method for the Determination of AC-DC Transfer Errors in Thermoelements |  | Tellurium;Testing;Thermal resistance;Frequency;Current measurement;Resistance heating;Heat transfer;Laboratories;Analog-digital conversion;Australia
Prompted by the need to support vibration and pressure measurements at frequencies down to 0.5 Hz (with expected future needs to 0.1 Hz), NBS now offers a calibration service for voltage standards and rms voltmeters in the range of 0.1-10 Hz. The means for the service is an "ac Voltmeter/Calibrator," an NBS-developed instrument containing an rms digital voltmeter and ac and dc voltage calibrators. The methods used to calibrate the ac voltage calibrator are discussed; also, application of the ac Voltmeter/Calibrator to the calibration of customers' voltage and voltmeter standards is described. Finally, a multifrequency voltage reference source with frequency-independent amplitude is proposed as a more suitable transfer standard than thermal voltage converters (TVC's) for the 0.1-10-Hz range. | NBS Provides Voltage Calibration Service in 0.1-10-Hz Range Using AC Voltmeter/Calibrator |  | NIST;Calibration;Voltmeters;Measurement standards;Frequency;Vibration measurement;Sea measurements;Pressure measurement;Voltage measurement;Instruments
The design of an instrument for precision measurement of ac voltage, current, power, and energy is described. It has been developed as a standard for evaluating the performance of instrumentation used in the power frequency range (45-65 Hz). Its accuracy relies on a continuous ac/dc transfer which is achieved by automatically balancing the alternating current derived from the quantity to be measured against the equivalent direct current, both passing alternately through the heater of a thermal converter. Since the instrument can be calibrated with direct voltage and current, its total systematic error is limited by the ac/dc transfer to ±0.0005 percent of full scale for voltage and current, and ±0.001 percent of full scale for power and energy measurements. | Thermal Instrument for Measurement of Voltage, Current, Power, and Energy at Power Frequencies |  | Instruments;Current measurement;Energy measurement;Power measurement;Voltage measurement;Frequency measurement;Analog-digital conversion;Resistors;Temperature sensors;Heat transfer
The ac-dc differences of 4 sets of thermal current and voltage converters were determined at 40 Hz, 20 kHz, and 50 kHz with reference to the standards of the national metrology laboratories of the United Kingdom, Japan, the Soviet Union, and the United States. For each voltage and current range and at each frequency, the average ac-dc difference determined by each laboratory for the 4 sets differed from the average of all laboratories by less than 10 ppm. | An International Comparison of Thermal Converters as AC-DC Transfer Standards |  | Analog-digital conversion;Laboratories;NIST;Voltage;Measurement standards;Testing;Metrology;Frequency conversion;Conductors;Temperature sensors
AC-DC differences in thermal voltage converters (TVC's) are determined relative to a similar instrument, from imbalance EMF's measured in a divider circuit to which both instrument outputs are connected. These EMF's are more stable than the input voltages to the converters, because input voltage fluctuations produce nearly equal proportional changes in the converter outputs. The divider balance is therefore affected only slightly. The divider and a Lindeck potentiometer for monitoring the test instrument output are driven by stepping motors and balanced automatically. AC and DC voltages are applied by programmable power supplies whose outputs are adjusted, in response to imbalance EMF's in the potentiometer circuit, to produce equal output from the test instrument. The system automatically calibrates one voltage range at one or more frequencies, but requires an operator to change ranges and to enter the test parameter at a computer terminal. | A Thermoelement Comparator for Automatic AC-DC Difference Measurements |  | Instruments;Circuit testing;Potentiometers;Automatic testing;Analog-digital conversion;Voltage fluctuations;Computerized monitoring;Power supplies;Frequency;System testing
It has been verified by calculation and experiment that in the multijunction thermal converter, the Thomson effect in regions near the ends of the heater is a main source of the ac-dc transfer error. A special converter with "guard couples" has been designed to reduce the error due to the end effects. The total transfer error of this converter is estimated to be less than I ppm. | Method for Reduction of AC-DC Transfer Error Caused by the Thomson Effect for the Multijunction Thermal Converter |  | Analog-digital conversion;Thermal conductivity;Thermal force;Thermal resistance;Temperature;Heat transfer;Periodic structures;Standards development;Metrology
An ac/dc transfer method for low frequencies is presented in a new approach to this basic determination usually performed with thermal converters. It uses a computable digital-to-analog sinusoidal generator. Special emphasis is laid on minimizing the ac/dc transfer uncertainty (to about 10 ppm) by methods of control and adjustments further described in the paper. | The Fundamental Problem of AC/DC Transfer at Industrial Frequency an Original Solution by Means of a Computable Generator |  | Computer industry;AC generators;DC generators;Voltage;Analog-digital conversion;Instruments;Frequency conversion;Calibration;Uncertainty;Equations
A self-calibrating measurement transformer for use in a new step-up method to determine the ac/dc transfer errors of thermal converters is described. The transformer is a two-stage inductive voltage divider incorporating a screened secondary, and is designed so that the decade sections have almost ideal symmetry. The voltages of the decade sections can be determined with uncertainties of a few parts × 10-6 at 1000 V and 100 kHz, and with much smaller uncertainties at lower frequencies. | A Measurement Transformer for Establishing Accurate Voltage Division in Thermal Converter Measurements up to 1000 V and 100 kHZ |  | Analog-digital conversion;Thermal resistance;Resistors;Voltage;Magnetic separation;Frequency measurement;Power dissipation;Capacitance;Capacitors;Calibration
An automatic ac/dc difference calibration system using direct measurement of thermoelement EMFs is described. The system operates over a frequency range from 20 Hz to 100 kHz, covering the voltage range from 0.5 V to 1 kV. For all voltages, the total uncertainty (including the uncertainty of the specific reference thermal converters used) is 50 ppm at frequencies from 20 Hz to 20 kHz, inclusive, and 100 ppm at higher frequencies up to 100 kHz. In addition to ac/dc difference testing, the system can be used to measure some important characteristics of thermoelements, as well as to calibrate ac voltage calibrators and precision voltmeters. Results of intercomparisons between the new system and the manual NBS calibration system, using single-range, coaxial-type, thermal voltage converters as transfer standards, are reported. The results indicate that the ac/dc differences measured are accurate to well within the combined total uncertainty limits of the two systems. | An Automatic System for AC/DC Calibration |  | Calibration;Voltage;Automatic testing;System testing;Tellurium;Frequency conversion;Voltmeters;Uncertainty;NIST;Performance evaluation
A high-sensitivity EMF comparator, suitable for automatic comparison of standard voltage or current thermal converters is described. One of the two compared EMF's and their difference are simultaneously balanced to null with two potentiometric voltages produced on low-value resistors by controlled currents. Any direct switching or resistance adjustment in the circuit involving the EMF's is avoided. Also the sensitivity control of the two light-beam-coupled nanovolt preamplifiers, utilized as null detectors, is performed only by feedback on the potentiometric voltages. Tracking between these voltages and one of the EMF's reduces the balance instability due to random source variations and drifts. Additional amplitude stabilization is obtained directly on the ac and dc sources by deriving a feedback signal from the comparator. A first implementation of the system allows to obtain balances below the nanovolt level and exhibits a proportional standard deviation of 5 × 10-8 in a series of ten successive intercomparison measures of two thermal voltage converters with output EMF's in the 10-mV range. | High-Precision Thermal EMF Comparator for Automatic AC-DC Transfer Measurements |  | Voltage control;Circuits;Lighting control;Feedback;Measurement standards;Resistors;Timing;Control systems;Detectors;Current measurement
A current-comparator technique for obtaining a 20-bit digital-to-analog converter (DAC) is described. A self-balancing dc comparator is used to establish currents proportional to a reference quantity. The code weight of each input bit is established through turns on a magnetic core rather than by a resistor ladder network. The converter has a full-scale voltage output of 10 V, a linearity error of less than 1 ppm of full scale, and a settling time of approximately 6 ms. | A Current-Comparator-Based 20-Bit Digital-to-Analog Converter |  | Digital-analog conversion;Magnetic cores;Open loop systems;Voltage;Magnetic materials;Detectors;Circuits;Resistors;Analog-digital conversion;Councils
Precision ac-dc transfer standards, for use at frequencies up to 100 kHz, are reviewed with emphasis on developments over the past eight years. Primary standards and most precise ac-dc transfer instruments are based on single- and multi-junction thermal converters. Sources of error in thermal converters at midfrequencies are mainly associated with thermoelectric effects, and these sources are briefly discussed. Other sources of error and the performance and limitations of standards and instruments used for the ac-dc transfer of voltage and current, up to 1200 V and 20 A, are also considered. Calibration and intercomparison of these instruments in national laboratories is particularly costly and time consuming, and in recent years this has led to the development of automatic testing systems and procedures. It is unlikely that conventional thermal converters will be replaced as primary standards in the short term. However, computable ac generators and alternative thermal devices may be expected to make a significant contribution in the field of ac-dc transfer in the near future. | AC-DC transfer standards-present status and future directions |  | Instruments;Standards development;Frequency;Analog-digital conversion;Thermoelectricity;Voltage;Calibration;Laboratories;Automatic testing;AC generators
An automated ac-dc difference calibration system is described. The system incorporates a new electronic comparator which determines ac-dc differences of thermal voltage converters (TVC's) by simultaneously measuring the difference between nearly equal ac and dc voltages with both the test and standard instruments. The comparator consists essentially of two practically identical channels each containing a digital-to-analog converter balancing circuit, an operational amplifier to amplify voltage imbalance, and an integrator circuit in which a capacitor is charged during an accurately controlled 10-s period. The difference between the ac and dc voltages applied to the test and standard TVC's is computed from differences in capacitor voltages, and the ac-dc difference is derived from the variation between the test and standard channel indications of this voltage difference. Measurements are made in about half the time required for our manual procedures. | A Dual-Channel Automated Comparator for AC-DC Difference Measurements |  | Voltage;Circuit testing;Capacitors;Calibration;Analog-digital conversion;Integrated circuit measurements;Electronic equipment testing;System testing;Measurement standards;Instruments
AC-DC transfer errors in single-junction thermal converters (TC's) at midfrequencies, and the effect of thermoelectric nonuniformities in their heaters, are discussed. Details of special TC's designed to eliminate or minimize the heater nonuniformities are given. AC-DC transfer measurements have been carried out, relative to a reference pair of converters, on 14 special TC's made to 5 different designs, by 4 different manufacturers. Current-independent ac-dc difference components are determined for each of the TC's from a weighted least squares fit of data taken over a range of currents. Theoretical values of current-independent errors are also calculated, using thermoelectric and thermal conductance data determined from measurements performed on the special TC's or similar units, and applied as corrections to the measured values. The weighted mean of the corrected current-independent ac-dc differences for the group gives an estimate of the current-independent error of the reference pair, and is believed to have an uncertainty of &lt;0.5 ppm. AC-DC transfer measurements, relative to the mean of the group, indicate that two multijunction thermal converters (MJTC's) have current-independent errors exceeding 2 ppm. The current-independent error determined for the reference TC's is to be used in conjunction with a new current-dependent error determination to improve the accuracy of Australia's national ac-dc transfer standard. | Current-Independent AC-DC Transfer Errors in Single-Junction Thermal Converters |  | Analog-digital conversion;Current measurement;Thermoelectricity;Error correction;Heat transfer;Manufacturing;Least squares methods;Thermal conductivity;Performance evaluation;Australia
A general and efficient method is presented for transient simulation of HVDC converters. The method utilizes a novel algorithm that is based on network topological concepts and provides an efficient solution to the problem of modeling the inherently nonlinear characteristics and time-varying topology of static power converters caused by the switching action of the thyristor valves. The application of the algorithm to a six-pulse converter unit results in an extremely flexible and efficient model that can be easily interfaced to both the AC and DC sides of an integrated AC/DC system.&lt;<ETX>&gt;</ETX> | Transient simulation of integrated AC/DC systems. I. Converter modeling and simulation |  | Power system modeling;Power system transients;Power system simulation;Power semiconductor switches;Switching circuits;Equations;EMTP;Electromagnetic transients;Control systems;Piecewise linear approximation
For pt.I see ibid., vol.3, no.1, p.166-72 (1988). A flexible and computationally efficient method is presented for transient simulation of integrated AC/DC systems. The method is based on network topological concepts and utilizes the results presented in pt.I. A modular modeling approach is used that facilitates the application of the method to any AC/DC system configuration.&lt;<ETX>&gt;</ETX> | Transient simulation of integrated AC/DC systems. II. System modeling and simulation |  | Power system modeling;Valves;Power system simulation;HVDC transmission;Power system transients;Computational modeling;Integrated circuit interconnections;Equations;Arresters;Matrix converters
The design and operational issues associated with the interconnection of windfarms using a controllable AC/DC/AC series-connected interface are explored. The study considers steady-state operation and transient effects for both the power network and the wind system. The performance of rectifiers and converters is discussed, and computer simulation results are shown. Overvoltages created within the inverter stations and protection against short circuits are discussed.&lt;<ETX>&gt;</ETX> | Operational characteristics of a large wind-farm utility system with a controllable AC/DC/AC interface |  | Control systems;Rectifiers;Steady-state;AC generators;Voltage control;Reactive power;Power system modeling;Wind farms;Power harmonic filters;DC generators
A way to encourage a student to examine critically what he is reading is to give him a system analysis which contains some fault which leads to a false conclusion. The fault should be rather subtle and can be either a logical error or a bad assumption. Three examples are presented: (1) The magnetic rectifier, a coil which produces a dc component in the current when an ac voltage is applied. (2) The signal-to-noise ratio amplifier, a circuit for a communication receiver which improves the signal-to-noise ratio by 3 db. (3) A single-phase-to-three-phase converter, a device which produces a three-phase output with a single-phase input voltage. | Faulty Analysis
Multiproject chip implementation has been used in teaching analog MOS circuit design. After having worked with computer simulation and layout aids in homework problems, students designed novel circuits including several high-performance op amps, an A/D converter, a switched capacitor filter, a 1 K dynamic RAM, and a variety of less conventional MOS circuits such as a V/I converter, an ac/dc converter, an AM radio receiver, a digitally controlled analog signal processor, and on-chip circuitry for measuring transistor capacitances. These circuits were laid out as part of an NMOS multiproject chip. Several of the designs exhibit a considerable degree of innovation; results show that some may be pushing the state of the art. Several designs are of interest to digital designers; in fact, the course has provided knowledge and technique needed for detailed digital circuit design at the gate level. | A Multiproject Chip Approach to the Teaching of Analog MOS LSI and VLSI |  | Operational amplifiers;Mathematical model;MOS devices;Integrated circuit modeling;Education;Layout;Analog-digital conversion
An investigation is reported of the technical and economic implications associated with using metal-oxide surge-arrester technology together with mechanically switched shunt capacitors to limit dynamic overvoltage (DOV) and provide reactive power at the inverter bus of a test system characterized by low short-circuit ratio. A conceptual design for a metal oxide varistor (MOV), that utilizes parallel metal-oxide surge-arrester columns in combination with a switching device and controls is proposed. Its cost, as well as that of the shunt capacitors, is estimated. It is demonstrated that a combination of MOV and shunt capacitors is an effective and potentially economical means of limiting DOV and providing reactive power compensation at the terminals of HVDC converters.&lt;<ETX>&gt;</ETX> | Metal oxide varistor to limit dynamic overvoltages at the terminals of an HVDC converter |  | Varistors;Surges;Capacitors;Power generation economics;Reactive power;Power system economics;Inverters;System testing;Costs;HVDC transmission
Many superconducting devices now being built require currents of a thousand or more amperes. When the currents needed are dc and large compared with the heat leakage into the cryostat from sources other than the electrical leads, it may be advantageous to use a flux pump or ac-to-dc converter within the dewar for powering the device. The flux pumps described convert low current-high voltage ac power into high current-low voltage dc power. Pumps designed to operate in the 500 to 1200 A range at 5 to 50 W will be discussed. | Flux Pumps for Use at 60 Hz |  | Switches;Superconductivity;Power supplies;Magnetic flux;Circuits;Magnetic separation;Superconducting magnets;Magnetic switching;Coils
A simple, reliable circuit is presented that allows snubber energy to be recovered by using a self-oscillating DC-to-DC converter. The applicability of the circuit is experimentally proved in three different types of power converters for electrical drives.&lt;<ETX>&gt;</ETX> | Recovery circuit for snubber energy in power electronic applications with high switching frequencies |  | Snubbers;Switching circuits;Voltage;Switching frequency;Thyristors;Switches;Choppers;Inductors;DC-DC power converters;Capacitors
Samples from three lots of SG 1524 pulse width modulators and from four manufacturers of LM139 quad comparators were irradiated in cobalt-60 to determine total dose effects. Within the context of our INTELSAT V circuit designs, the SG1524 demonstrated a damage threshold of about 0.8 Mrad, which was an order of magnitude more radiation hardness than the best LM139. The source of this hardness may be partially due to lower betas and some manufacturing processes which have previously been shown to be effective in hardening LM108's. The variation in LM139 hardness needs further investigation. The SG1524 contains an oscillator, regulator, comparator, error amplifier, on-off control, and other important functions necessary to spacecraft power conversion equipment. A dc/dc converter designed around the SG1524 has the same power consumption as one designed around the LM139; but, because fewer parts are required, the overall weight is less and the circuit reliability is higher. Changes in the electrical parameters of both parts were examined as a function of the logarithm of the total radiation dose between exposures ranging from 0.02 to 1.0 Mrad. Degradation comparisons were based on the upper 95 percent confidence limit around a least-squares fit to a second-degree polynomial. | A Hard Off-the-Shelf SG1524 Pulse Width Modulator |  | Pulse width modulation;Space vector pulse width modulation;Circuit synthesis;Manufacturing processes;Radiation hardening;Oscillators;Regulators;Error correction;Power amplifiers;Aircraft manufacture
The system is comprised of a data input subsystem, a display subsystem and a spectrometer control subsystem. The data input subsystem consists of a two-dimensional analog-to-digital converter with the analog section remote from the rest of the system. The analog-to-digital converter clock runs at 100 MHz. There can be up to 1024 channels in each dimension for a maximum array size of ~ 1 million words. Arrays of this size may be easily handled by a multiport memory with 6.71 × 107 words of address space. The read/increment/ write time for data in this array is 2.5 μsec per event. The display and neutron spectrometer subsystem are also briefly described. | A Data Acquisition and Experiment Control System for a Large Area Neutron Detector |  | Data acquisition;Control systems;Neutrons;Detectors;Spectroscopy;Event detection;Displays;Wavelength measurement;Spatial resolution;DC motors
A DC-to-200MHz, CCD-based transient data recorder is currently under development. Multiple recorders will be operated via a conventional computer interface. Each recorder is designed to acquire 512 samples of data at intervals as small as one nanosecond (±25ps) and to an amplitude accuracy of eight bits (±0.2%). Developmental data is presented. | A One Gigasample per Second Transient Recorder |  | Laboratories;Charge coupled devices;Bandwidth;Costs;Instruments;Analog-digital conversion;Oscilloscopes;Matrix converters;Computer interfaces;Cameras
A new positron converter of the simplest construction is described, consisting of a multiple fixed tungsten target and a very small helical positron lens, both inside a small vacuum chamber. By utilizing the good vacuum insulating properties the lens may be pulsed with 6000 A at an operating voltage of 10 kV without insulating material, except for the vacuum feed throughs, for which the extremely radiation-resistant aluminiumoxide ceramic is used. The lens construction out of a copper pipe allows direct water cooling and gives sufficient mechanical strength without further reinforcement. The system has been in operation for 3 years and gives a positron conversion ratio I+/I- of 0.8 % as a routine value for an e--energy of 300 MeV, where the positron energy spread is within ± 1.5 MeV. Compared to a dc-lens saving factors of about 500 in weight, 50 in power consumption and 100 in cost have been achieved. | An Inexpensive Positron Converter of High Reliability and High Yield |  | Positrons;Lenses;Insulation;Tungsten;Voltage;Optical materials;Feeds;Ceramics;Copper;Cooling
Soft upsets have been observed in dynamic random access memories (RAMs) that can be attributed to single high energy photon interactions. In the experiments, bremsstrahlung produced by the interaction of 40 MeV electrons with a thin tungsten converter has been found to produce soft upsets at flux levels well below those where photocurrent generation of upsets dominates. The number of upsets observed at low photon fluxes depends on the total number of photons which have been incident on the device but is independent of the dose rate. This behavior is consistent with preliminary calculations which assume that the upsets are caused by alpha particles Produced in the silicon chip by the nuclear reaction 28Si(γ,α)24Mg. In these calculations the bremsstrahlung spectrum and the reaction cross section were integrated over the range from 15 to 22 MeV. | Soft Upsets in 16K Dynamic RAMs Induced by Single High Energy Photons |  | DRAM chips;Alpha particles;Photoconductivity;Neutrons;Protons;Electron beams;Tungsten;Cosmic rays;Radiation effects;Testing
A logging tool is being developed by Sandia National Laboratories to look for minerals associated with uranium deposits. The tool uses a pulsed neutron generator to irradiate the nuclei in the formation surrounding the borehole, and an "N" type, high purity, germanium detector to observe the returning gamma rays. The presence or absence of particular elements, in conjunction with information gained from other logs, is expected to predict the location of uranium deposits away from the borehole. The "Proof of Principle" probe has been assembled and has a length of 3.66 meters and a maximum diameter of 7.6 cm. The cryostat in the probe has an operational life in the borehole exceeding 7.5 hours. The resolution of the borehole detection system is presently about 5 keV due to noise from the internal DC - DC converter in the probe. Tests have been run using an external power supply which have demonstrated a resolution better than 2.6 keV. Experiments in a simulated borehole configuration with a pulsed neutron generator have established an output level of 1 × 105 neutrons/pulse for the detection of inelastic, capture, and activation gamma rays. Gating of the ADC was shown to improve the signal-to-noise ratio for specific gamma ray lines. Several analysis techniques are currently being examined for use in the project. In addition to the conventional peak stripping analysis, a technigue using ratios between a known peak and the unknown peaks has been proposed for quantitative analysis of samples. | Pulsed Neutron Gamma Ray Logging for Minerals Associated with Uranium |  | Neutrons;Minerals;Probes;Pulse generation;Gamma ray detection;Gamma ray detectors;Gamma rays;Pulsed power supplies;Laboratories;Germanium
A ±600 V, ±50 Amp high precision SCR power supply has been developed for use in the Energy Doubler Correction system. The bipolar output is accomplished by means of a dual converter with circulating current for smooth zero-crossing current transitions. Absolute accuracy better than ±.025% is achieved with a high precision transductor, current reference, and other high quality components. Stability is better than 2.5 ppm/°C and voltage ripple is less than 30 mV peak to peak. Low ripple is achieved through the use of bipolar series-pass transistor bank. The dual converter (plus a passive filter) acts as a pre-regulator for the transistor bank, which has a dynamic range of 30 volts. Ripple attenuation of the transistor bank is a minimum of 60 dB from DC to 2 kHz. Microvolt level noise and pickup in the power supply regulator ultimately set the ripple level in the power supply output. A special "active ground" circuit is included to filter the common mode ripple which is inherent in SCR supplies. | A Bipolar, High Precision, Low Ripple Power Supply |  | Power supplies;Thyristors;Stability;Voltage;Passive filters;Dynamic range;Attenuation;Circuit noise;Noise level;Regulators
A resonant version of the DC-DC forward converter is presented in which both the primary-side switch and the secondary-side diode are either on or off at the same time. Such a topology is capable of operation in the 10-MHz range, and can be used for very-low volume point-of-load conversion in distributed power systems. This type of converter takes advantage of a very low transformer leakage inductance to achieve zero-voltage switching of all its power semiconductor devices. Its resonant ring is also independent of load current. A 50-W prototype operating at 3.6 MHz is presented along with a discussion of the changes necessary to achieve 10 MHz.&lt;<ETX>&gt;</ETX> | A high-frequency, low volume, point-of-load power supply for distributed power systems |  | Power supplies;Resonance;Switching converters;Switches;DC-DC power converters;Semiconductor diodes;Topology;Power systems;Inductance;Zero voltage switching
The waveforms of a square-wave DC-DC converter and a quasiresonant DC-DC converter are examined in detail and a comparison is made between the switching losses and conduction losses for each topology. Using data from commercially available semiconductor devices, conservative estimates are then given for the switching frequency at which the resonant approach becomes advantageous. The effect of an isolation transformer on this comparison is also addressed.&lt;<ETX>&gt;</ETX> | Comparison of the square-wave and quasi-resonant topologies |  | Resonance;Semiconductor devices;Frequency estimation;Circuit topology;Switching converters;Switching loss;DC-DC power converters;Switches;Switching frequency
Considerable development and testing on the active control of current in superconducting coils using DC-AC-DC thyristor convertor networks with superconductive magnetic energy storage has been completed. The charging and discharging cycles of the magnet are decoupled from the power grid, and since these networks are asynchronous with the line. operation at any practical frequency for the switching devices is possible. These systems. avoid putting large lpower bhumps on the utility grid during charging and discharging. eliminate phase related noise on other 60 Hz converter systems. and reduce the size of magnet ripple. Operation and design of thyrist, or networks in closed-loop feedback with varriable phase and frequency modes are discussed. Techniques for switching operation at one phase and frequency to another are described. Operating data on a bang-bang controller for 100 A.. 4 Hy. load and storage coils is given. | A Bilateral Power Supply with Energy Storage Buffer for the Superconductive Coils of Large Particle Accelerators |  | Power supplies;Energy storage;Buffer storage;Superconductivity;Superconducting coils;Linear particle accelerator;Superconducting magnetic energy storage;Frequency;Testing;Thyristors
A new method for the analysis of ac voltage stability problems at HVDC terminals, when imbeded in large networks, is presented. The method can be used to evaluate the effects of dc modes of operation, ac system operating conditions and VAr compensation schemes on the combined system voltage stability. Dynamic properties of both ac and HVDC systems are incorporated in the solution algorithm. A step-by-step technique is developed for integrating the new algorithm with available load flow programs. Examples are given to demonstrate the performance of a new control strategy for HVDC converters connected to weak ac systems and the results are compared to classical solutions. | A Computation Algorithm for Assessing Voltage Stability at AC/DC Interconnections |  | Stability;HVDC transmission;Reactive power;Voltage control;Control systems;Costs;Load flow;Thyristors;Analytical models;Power industry
The use of the Transient Energy Function (TEF) method in transient stability analysis is extended to include an ac/dc system with a two terminal HVDC. A simple, yet accurate, dc model which is valid for first swing transient stability studies is developed and tested. The model used includes the steady-state converter model with the static dc line representation, the fast changing dc power, and voltage dependent current order limit (VDCOL); while the dynamics of the dc internal controls are neglected. With this model, the dc operation mode is determined by an inference method, and the corresponding dc variables are computed. Using the simplified dc model, the Transient Energy Function is modified to include the effect of the two terminal HVDC. A procedure for first swing transient stability assessment of an ac/dc system is proposed and is tested on a 20-generator test system. Transient stability assessment with the new method is presented and compared with results obtained with the EPRI transient stability program. | A Simplified Two-Terminal HVDC Model and Its Use in Direct Transient Stability Assessment |  | HVDC transmission;Power system transients;Power system modeling;Transient analysis;Stability analysis;Power system stability;System testing;Power system simulation;Voltage;Static power converters
A novel 12-40 GHz ultra-broadband doubly balanced monolithic ring mixer with a small chip size covering the Ku- to Ka-band applications implemented by a 0.15-mum pseudo- morphic high electron-mobility transistor process is presented. The proposed mixer consists of two spiral transformer baluns and a band-reject filter. The use of the spiral baluns leads to the achievement of a chip size less than 0.8 times 0.8 mm<sup>2</sup>. The radio frequency (RF) spiral balun with a band-reject filter served by an L-C resonator is used to improve the bandwidth of the mixer and to provide an output port for the intermediate frequency (IF) extraction as well. The mixer exhibits a 6-12 dB conversion loss, high isolation over 12-40 GHz RF/local oscillation bandwidth, a DC-8 GHz IF bandwidth, and a 1-dB compression power of 14 dBm for both down- and up-converter applications. | An Ultra-Broadband Doubly Balanced Monolithic Ring Mixer for Ku- to Ka-band Applications | Doubly balanced ring mixer;K-band;Ka-band;Ku-band;monolithic microwave integrated circuit (MMIC);pseudomorphic high electron-mobility transistor (PHEMT) | Impedance matching;Spirals;Radio frequency;Bandwidth;MMICs;PHEMTs;Mixers;Resonator filters;Microwave integrated circuits;Monolithic integrated circuits
The microprocessor controlled waveform generator produces a piece-wise linear time dependent analog reference (± 10 V<sub>FS</sub>) for the Fermilab Saver Higher Order Correction Element power supplies. Up to 32 major linear segments can be programmed with end point amplitude resolution of 305 μV and time resolution of 6.5 ms. Major segments can be subdivided in up to 32 subsegments to achieve smoother slope transitions. The output of a high precision 16-bit D/A converter having 305 <sub>Δ</sub>V steps is further smoothed with circuitry whose output is an analog integrator that follows the centerline of these steps. Typical ripple (smoothness) errors are such that ΔV/V<sub>FS</sub> &lt; 10<sup>-5</sup>/f, and for frequencies less than 1 KHz, output noise is less than 10 μVp-p. Typical DC linearity over a 25°C temperature range is ±150 μV. Measured gain errors were 0.7 PPM/°C and zero stability was 2 <sub>μ</sub>V/°C. The overall absolute accuracy of the generator is ±0.005% FS (± 500 <sub>μ</sub>V). | A High Precision Waveform Generator |  | Signal generators;Microprocessors;Piecewise linear techniques;Power supplies;Frequency;Circuit noise;Linearity;Temperature distribution;Gain measurement;Stability
This study investigates multiple levels of impedance-matching methods for piezoelectric energy harvesting in order to enhance the conversion of mechanical to electrical energy. First, the transduction rate was improved by using a high piezoelectric voltage constant (g) ceramic material having a magnitude of g<sub>33</sub> = 40 times 10<sup>-3</sup> V m/N. Second, a transducer structure, cymbal, was optimized and fabricated to match the mechanical impedance of vibration source to that of the piezoelectric transducer. The cymbal transducer was found to exhibit ~40 times higher effective strain coefficient than the piezoelectric ceramics. Third, the electrical impedance matching for the energy harvesting circuit was considered to allow the transfer of generated power to a storage media. It was found that, by using the 10-layer ceramics instead of the single layer, the output current can be increased by 10 times, and the output load can be reduced by 40 times. Furthermore, by using the multilayer ceramics the output power was found to increase by 100%. A direct current (DC)-DC buck converter was fabricated to transfer the accumulated electrical energy in a capacitor to a lower output load. The converter was optimized such that it required less than 5 mW for operation. | Consideration of Impedance Matching Techniques for Efficient Piezoelectric Energy Harvesting |  | Impedance matching;Ceramics;Piezoelectric transducers;Power generation;Voltage;Piezoelectric materials;Vibrations;Capacitive sensors;Circuits;Energy storage
Supply noise is a significant problem in RF systems where it can mix with RF signals, degrading signal/noise ratios and potentially causing violation of spectral masks. This paper presents an analysis of the supply rejection properties of RF amplifiers. We extend a conventional Volterra-series formulation to treat multiport systems and use it to describe the mixing products between power supply noise and the RF carrier. It is shown that a multiport Volterra formulation can be used to treat weak nonlinearities in the system and that the nonsymmetric cross terms accurately predict low-order mixing phenomenon. We demonstrate the validity of our hand analysis through the design and fabrication of a power amplifier in 180-nm CMOS, operating between 900 MHz-2.4 GHz with a maximum output power of 15 dBm. Spectral regrowth of single-tone and EDGE modulation waveforms is shown to match within 1-3 dB across frequency and input signal power. Importantly, this analysis provides insight into the circuit-level mechanisms for susceptibility to power supply noise and can help designers improve the power supply rejection ratio robustness of system-on-chip wireless blocks and transmitter architectures. | Power Supply Rejection for RF Amplifiers: Theory and Measurements | dc–dc converter;polar modulation;power amplifier (PA);power supply rejection ratio (PSRR);RF amplifiers;supply noise | Power supplies;Radiofrequency amplifiers;Power measurement;Signal to noise ratio;Radio frequency;Power amplifiers;Degradation;RF signals;Fabrication;Power generation
The author summarizes important developments in AC drive design that have occurred in the past several years. He discusses: converter technology, covering the matrix converter, PWM voltage and current link converters; and resonant link converters; AC motor technology, covering stepping motor drives, DC brushless motor drives, and synchronous reluctance motors; and control technology for AC drives, covering online and offline parameter identification and efficiency-maximizing control.&lt;<ETX>&gt;</ETX> | Recent progress in the development in solid-state AC motor drives |  | Solid state circuits;AC motors;Matrix converters;Analog-digital conversion;Voltage control;Pulse width modulation;Pulse width modulation converters;Resonance;Motor drives;Brushless motors
Analysis and design procedures are presented for a high-efficiency, high-frequency, boost zero-voltage-switching resonant DC/DC power converter. Equations describing converter operation are derived. The basic performance parameters of the circuit are analyzed as functions of the normalized load resistance and switching frequency. These equations are then used to determine conditions for lossless converter operation and design equations that yield the required component values.&lt;<ETX>&gt;</ETX> | Design-oriented analysis of boost zero-voltage-switching resonant DC/DC converter |  | Resonance;DC-DC power converters;Equations;Circuit analysis;Performance analysis;Switching frequency
A method of decreasing the ripple on the output voltage of high-power AC-DC or DC-DC series-resonant converters without increasing the internal converter frequency or the capacity of the energy storage elements is discussed. This improvement is accomplished by subdividing the converter into two or more series-resonant power modules operated with a constant relative phase shift (phase-staggering control). The method of eliminating the harmonic components in the input and output currents of the conversion system, without increasing the internal pulse frequency, is justified by Fourier analysis of the current waveforms. The frequency spectra of the source and output waveforms for the continuous and discontinuous resonant current mode are shifted to higher frequency ranges, as computations show for both one single module and multiple paralleled modules. Inadequacies in the phase-staggering control method applied to series-resonant converters are indicated in relation to the dominant harmonic component, in particular for two modules and supported by experimentally acquired waveforms. High-frequency current components to the source and to the load are reduced. Resulting in smaller input and output filters. This improves the resolution of the control of the flow of energy from the source to the load, resulting in a faster system response.&lt;<ETX>&gt;</ETX> | Phase-staggering control of a series-resonant DC-DC converter with paralleled power modules |  | DC-DC power converters;Analog-digital conversion;Frequency conversion;Power harmonic filters;Voltage;Energy storage;Multichip modules;Harmonic analysis;Resonance;Concurrent computing
Fourier rebinning (FORE) is the most widely used rebinning algorithm to reorganize 3-D PET data into 2-D sinograms. In Fourier transform (FT) domain, data from oblique sinograms are assigned to transaxial ones at a proper axial displacement given by the frequency-distance relation. Approximation accuracy falls at low frequencies, where only low-copolar angles can be exploited by means of single slice rebinning (SSRB). Usually, an abrupt partition by a square region centered on DC is applied, which does not weight accuracy in the sinogram FT domain and copolar angle dependence, and can introduce artifacts due to the sharp transition. In this work we propose a simple index which maps the frequency-distance relation validity in the sinogram FT domain. Two new criteria were tested on this basis: 1) an abrupt transition based on validity map contours and 2) a gradual transition following the monotonical validity increase with frequency. In both criteria copolar angle dependence was introduced. Standard, abrupt, and gradual partitions were compared on different phantoms acquired with ECAT EXACT HR+ scanner, characterized by a large span = 9 (saved sinograms group 4 or 5 acquired sinograms, by averaging) and by a low maximum copolar angle (6deg). In this condition the methods provided similar tradeoffs of SNR optimization against blur and artifact appearance, thus confirming the validity of the frequency-distance relation at low copolar angles. A simulation study emulating an hypothetical scanner with span = 3 and larger acceptance copolar angle (25.5deg) conversely showed more clear improvements. | Evaluation of Frequency-Distance Relation Validity for FORE Optimization in 3-D PET | Frequency-distance relation;image reconstruction;positron emission tomography (PET);rebinning | Frequency;Positron emission tomography;Image reconstruction;Iterative algorithms;Fourier transforms;Detectors;Testing;Imaging phantoms;Optimization methods;Image converters
This paper presents a practical approach for supplementary control of high voltage direct current (HVDC) system to damp subsynchronous oscillation (SSO) involving HVDC converters and turbine-generator shaft systems. A novel eigenvalue analysis (NEA) program, HVDC system modeling to consider steady-state and dynamic conditions in a combined ac/dc system, and an appropriate control scheme have been utilized. The design method proposed facilitates the design of a subsynchronous oscillation damping controller (SODC) to provide positive damping torque for the dominant torsional mode in combined ac/dc systems. The suggested SODC design method has been applied to an ac/dc system to verify its practicality using the EMTDC simulation program. | A Practical Approach to HVDC System Control for Damping Subsynchronous Oscillation Using the Novel Eigenvalue Analysis Program | Damping controller;eigenvalue analysis;high voltage direct current (HVDC) system;subsynchronous oscillation;time domain simulation | HVDC transmission;Control systems;Damping;Eigenvalues and eigenfunctions;Design methodology;Voltage control;Shafts;Modeling;Steady-state;Torque control
This paper proposes a new method to model the harmonic generating characteristics of AC/DC converters. The model transforms the time domain nonlinear characteristic of the converter into a frequency domain linear admittance matrix. The matrix represents the coupling among the converter AC side harmonic voltages and currents accurately and it does not vary with the harmonic conditions of the system. The proposed model opens up a new way to conduct harmonic power flow studies. This paper presents the theoretical foundation and analytical derivation of the admittance model for both single-phase and three-phase bridge rectifiers. Potential applications of the model are discussed. | A Harmonically Coupled Admittance Matrix Model for AC/DC Converters | Converter;harmonic analysis;harmonic model;harmonics | Admittance;Matrix converters;DC-DC power converters;Power system modeling;AC generators;DC generators;Character generation;Frequency domain analysis;Voltage;Power system harmonics
This paper studies the issue of the fault ride-through capability of a wind farm of induction generators, which is connected to an AC grid through an HVDC link based on voltage sourced converters (VSCs). National grid codes require that wind turbines should stay connected to the power system during and after short-circuit faults. In the latest literature, when the technology of HVdc based on VSCs is used to connect a wind farm to the power system, the blocking of the VSCs valves for a predefined short time interval is applied, in order to avoid the overcurrents and the tripping of the wind turbines. This paper proposes a control strategy that blocks the converters for a time interval which depends on the severity of the fault and takes special actions in order to alleviate the post-fault disturbances. In this way, the overcurrents are limited, the wind turbines manage to remain connected, and the AC voltage recovers quickly. | Control of an HVdc Link Connecting a Wind Farm to the Grid for Fault Ride-Through Enhancement | dc-ac power conversion;fuzzy control;HVdc transmission;power systems faults;voltage control;wind power generation | HVDC transmission;Joining processes;Wind farms;Power system stability;Converters;Power conversion;Wind turbines;Voltage;Power system faults;Induction generators
Multibit sigma-delta modulators which employ the data weighted averaging (DWA) technique are plagued by base-band tone problems. The existing DWA-like techniques for solving these problems are categorized in this brief as tone-suppressing and tone-transferring techniques. Although tone-transferring techniques can achieve a better signal-to-noise-plus-distortion ratio than tone-suppressing techniques, they may behave unfavorably for input signals with dc components. A flexible DWA-like technique, designated as "advancing DWA" (ADWA), which can achieve both tone-suppressing and tone-transferring functions, is proposed. It can be configured as a tone-transferring technique by advancing the starting selection of the element array by a fixed step for the subsequent element selection cycle. Moreover, ADWA can also be configured as a tone-suppressing technique to reduce tones by randomly performing the advancing actions. Therefore, ADWA can be a reconfigurable technique that uses configuration settings from designers, or an auto-configurable technique that uses input signal detection schemes to set its configuration. | Advancing Data Weighted Averaging Technique for Multi-Bit Sigma–Delta Modulators | Analog–digital (A/D) and digital–analog (D/A) converters;data-weighted averaging (DWA);sigma–delta modulators (SDMs) | Baseband;Digital modulation;Signal design;Signal detection;Quantization;Digital-analog conversion;Circuits;Costs;Cities and towns
This brief presents the analysis, design, and implementation of zero-voltage switching (ZVS) active clamp converter with series-connected transformer. A family of isolated ZVS active clamp converters is introduced. The technique of the adopted ZVS commutation will not increase additional voltage stress of switching devices. In the adopted converter with series-connected transformer, each transformer can be operated as an inductor or a transformer. Therefore, no output inductor is needed. To reduce the voltage stress of the switching device in the conventional forward converter, the active clamp technique is used to recycle the energy stored in the transformer leakage back into the input dc source. Finally, experimental results are presented taken from a laboratory prototype with 100-W rated power, input voltage of 155 V, output voltage of 5 V, and operating at 150 kHz. | Analysis and Implementation of a ZVS-PWM Converter With Series-Connected Transformers | Pulsewidth modulated (PWM);switching mode power supplies;zero-voltage switching (ZVS) | Transformers;Zero voltage switching;Switching converters;Clamps;Switches;Circuits;Stress;Inductors;Inductance;Pulse width modulation
A slip power recovery scheme with a PWM (pulsewidth-modulation) converter in the rotor circuit is investigated. The steady-state performance characteristics, such as speed-torque characteristics and the overall power factor of the drive system, are determined using simple DC and AC equivalent circuits. The performance characteristics are verified experimentally, showing good agreement with theoretical results. The power factor of the drive system is improved significantly over the entire range of speed control. The drive provides speed-torque characteristics similar to those of a separately excited DC motor. Oscillograms of typical waveforms from the experimental set-up are illustrated to demonstrate the satisfactory performance of the scheme.&lt;<ETX>&gt;</ETX> | A new slip power recovery scheme with improved supply power factor |  | Power supplies;Reactive power;Pulse width modulation converters;Pulse width modulation;Pulse circuits;Steady-state;Equivalent circuits;Velocity control;DC motors
One of the important issues in modern electronic equipment is providing higher peak power while preserving high energy density. Hybrid power sources composed of fuel cells and batteries combine the high-energy capabilities of fuel cells with the high-power capabilities of batteries. DC/DC power converters can appropriately control the power flow shared between the fuel cell and battery system. In this paper, we propose a new implementation of hybrid fuel cell/battery systems. A 50-W isolated power electronic interface system for a hybrid solid-oxide fuel cell (SOFC)/Li-ion battery portable power supply is designed and implemented. The control strategy presented in this paper is able to regulate the output current of the fuel cell, the charging current of the battery, and the output voltage of the power supply. The control strategy is implemented in a DSP and tested by simulation and experiments. Experimental results present the flexibility and generality of the control strategy. | Digital Control of an Isolated Active Hybrid Fuel Cell/Li-Ion Battery Power Supply | AC/DC rectifiers;batteries;battery chargers;dc/dc converters;digital control;fuel cell;isolated converters;power factor correction;power supplies;voltage regulation;AC/DC rectifiers;batteries;battery chargers;DC/DC converters;digital control;fuel cell;isolated converters;power factor correction;power supplies;voltage regulation | Digital control;Fuel cells;Batteries;Power supplies;Electronic equipment;Control systems;Load flow;Power electronics;Voltage control;Digital signal processing
Although many researchers have investigated the use of different powertrain topologies, component sizes, and control strategies in fuel-cell vehicles, a detailed parametric study of the vehicle types must be conducted before a fair comparison of fuel-cell vehicle types can be performed. This paper compares the near-optimal configurations for three topologies of vehicles: fuel-cell-battery, fuel-cell-ultracapacitor, and fuel-cell-battery-ultracapacitor. The objective function includes performance, fuel economy, and powertrain cost. The vehicle models, including detailed dc/dc converter models, are programmed in Matlab/Simulink for the customized parametric study. A controller variable for each vehicle type is varied in the optimization. | A Comparative Study of Fuel-Cell–Battery, Fuel-Cell–Ultracapacitor, and Fuel-Cell–Battery–Ultracapacitor Vehicles | Batteries;dc–dc power conversion;fuel cells;optimization methods;vehicles;fuel cells;vehicles;batteries;DC-DC power conversion;optimization methods | Electronic switching systems;Costs;Battery powered vehicles;Supercapacitors;Size control;Fuel economy;Mechanical power transmission;DC-DC power converters;Road vehicles;Topology
<para> This paper intends to propose a novel control algorithm for utilizing a polymer electrolyte membrane fuel cell (PEMFC) as a main power source and batteries as a complementary source, for hybrid power sources for distributed generation system, particularly for future electric vehicle applications. The control, which takes into account the slow dynamics of a fuel cell (FC) in order to avoid fuel (hydrogen and air) starvation problems, is obviously simpler than state machines used for hybrid source control. The control strategy lies in using an FC for supplying energy to battery and load at the dc bus. The structure is an FC current, battery current, and battery state-of-charge (SOC) cascade control. To validate the proposed principle, a hardware system is realized by analogical circuits for the FC current loop and numerical calculation (dSPACE) for the battery current and SOC loops. Experimental results with small-scale devices (a 500 W PEM FC and 33 Ah, 48 V lead-acid battery bank) illustrate the excellent control scheme during motor drive cycles. </para> | Control Algorithm of Fuel Cell and Batteries for Distributed Generation System | Batteries;cascade control;converters;current control;electric vehicles;energy storage;fuel cells (FCs);Batteries;cascade control;converters;current control;electric vehicles;energy storage;fuel cells (FCs) | Control systems;Fuel cells;Batteries;Distributed control;Polymers;Biomembranes;Hybrid electric vehicles;Vehicle dynamics;Hydrogen;Hardware
A novel circuit configuration for compensating for the reactive power of an induction generator is proposed in this paper. This reactive power compensator includes an ac power capacitor set serially connected to a small-capacity power converter. The ac power capacitor is adapted to provide basic reactive power and reduce the voltage rating and power capacity of the power converter. Because, the ac power capacitor set can also effectively block the dc voltage generated by the power converter to the utility, the salient point of the proposed reactive power compensator is that only a two-arm structure is required for the power converter in the three-phase three-wire application. Consequently, the required number of power electronic switches for the power converter is reduced. The current, generated by the induction generator system, supplied back to the utility is sinusoidal and in phase with the utility voltage following compensation of the proposed reactive power compensator. A prototype is developed and tested to verify the performance of the proposed reactive power compensator. The experimental results show that the performance of the proposed reactive power compensator is as expected. | Novel Circuit Configuration for Compensating for the Reactive Power of Induction Generator | Harmonic;induction generator;reactive power;Harmonic;induction generator;reactive power | Circuits;Reactive power;Induction generators;Power capacitors;Voltage;Power generation;Analog-digital conversion;AC generators;DC generators;Power electronics
A new voltage doubler rectified boost-integrated half bridge converter for digital car audio amplifiers is proposed. The proposed converter shows low conduction loss due to low voltage stress of the secondary diodes, no dc magnetizing current for the transformer, and a lack of stored energy in the transformer. Moreover, since the primary MOSFETs are turned-on under zero voltage switching conditions and the secondary diodes are turned-off under zero current switching conditions, the proposed converter has minimized switching losses. In addition, the input filter can be minimized due to a continuous input current, and an output filter does not need an inductor in the proposed converter. Therefore, the proposed converter has the desired features, high efficiency and low profile, for a viable power supplies for digital car audio amplifiers. A 60-W industrial sample of the proposed converter has been implemented for digital car audio amplifiers with a measured efficiency of 88.3% at nominal input voltage. | Voltage Doubler Rectified Boost-Integrated Half Bridge (VDRBHB) Converter for Digital Car Audio Amplifiers | Boost converter;dc–dc converter;digital car audio amplifiers;half bridge (HB) converter;voltage doubler rectifier (VDR);zero current switching (ZCS);zero voltage switching (ZVS);Boost converter;dc-dc converter;digital car audio amplifiers;half bridge (HB) converter;voltage doubler rectifier (VDR);zero current switching (ZCS);zero voltage switching (ZVS) | Bridge circuits;Diodes;Magnetic separation;Filters;Low voltage;Stress;MOSFETs;Zero voltage switching;Zero current switching;Switching converters
This paper proposes temperature-independent load sensor (LS), optimum width controller (OWC), optimum dead-time controller (ODC), and tri-mode operation to achieve high efficiency over an ultra-wide-load range. Higher power efficiency and wider loading current range require rethinking the control method for DC-DC converters. Therefore, a highly efficient tri-mode DC-DC converter is invented in this paper for system-on-chip (SoC) applications, which is switched to sleeping mode at very light load condition or to high-speed mode at heavy load condition. The efficiency improvement is upgraded by inserting new proposed dithering skip modulation (DSM) between conventional pulse-width modulation (PWM) and pulse-frequency modulation (PFM). In other words, an efficiency-improving DSM operation raises the efficiency drop because of transition from PWM to PFM. Importantly, DSM mode can dynamically skip the number of gate driving pulses, which is inverse proportional to load current. Simplistically and qualitatively stated, the novel load sensor automatically selects optimum modulation method and power MOSFET width to achieve high efficiency over a wide load range. Moreover, optimum power MOSFET turn-on and turn-off delays in synchronous rectifiers and reduced ground bounce can save much switching loss by current-mode dead-time controller. Experimental results show the tri-mode operation can have high efficiency about 90% over a wide load current range from 3 to 500 mA. Owing to the effective mitigation of the switching loss contributed by optimum power MOSFET width and reduction of conduction loss contributed by optimum dead-times, the novel width and dead-time controllers achieve high efficiency about 95% at heavy load condition and maintain the highly efficient performance to very light load current about 0.1 mA. | Dithering Skip Modulation, Width and Dead Time Controllers in Highly Efficient DC-DC Converters for System-On-Chip Applications | DC-DC converter;delay-line chain;dithering skip modulation;ground bounce;load sensing circuit;optimum dead-time;width controller | Control systems;DC-DC power converters;System-on-a-chip;Pulse width modulation;Space vector pulse width modulation;MOSFET circuits;Power MOSFET;Temperature control;Switching loss;Temperature sensors
Multiphase is an old technique that, nowadays, is widely used in several dc-dc applications such as voltage regulator module and automotive. The number of phases is usually kept relatively low (three or four) in most cases. However, the advantages of multiphase converters (mainly the reduction of input and output filters with its associated increase in maximum control bandwidth) grow with the number of phases in the ideal case. This growth is limited by nonidealities, mainly the tolerances of components (semiconductors and inductors). The purpose of this paper is to evaluate the effect of tolerances of the inductance on the current ripple. This nonideality causes the loss of two important advantages of multiphase converters, such as very high frequency and very low amplitude current ripple. The use of digital control can help to reduce drastically this problem. A simple algorithm, based on changing the triggering sequence of the phases, allows a big reduction of the impact of this nonideality. Experiments are included in the paper. | Digital-Control-Based Solution to the Effect of Nonidealities of the Inductors in Multiphase Converters | Current balance;current ripple;digital control;inductor tolerance;multiphase converters | Inductors;Inductance;Digital control;MOSFETs;DC-DC power converters;Automotive engineering;Buck converters;Voltage;Regulators;Filters
The design and analysis of a fully integrated multistage interleaved synchronous buck dc-dc converter with on-chip filter inductor and capacitor is presented. The dc-dc converter is designed and fabricated in 0.18 mum SiGe RF BiCMOS process technology and generates 1.5 V-2.0 V programmable output voltage supporting a maximum output current of 200 mA. High switching frequency of 45 MHz, multiphase interleaved operation, and fast hysteretic controller reduce the filter inductor and capacitor sizes by two orders of magnitude compared to state-of-the-art converters and enable a fully integrated converter. The fully integrated interleaved converter does not require off-chip decoupling and filtering and enables direct battery connection for integrated applications. This design is the first reported fully integrated multistage interleaved, zero voltage switching synchronous buck converter with monolithic output filters. The fully integrated buck regulator achieves 64% efficiency while providing an output current of 200 mA. | A Multistage Interleaved Synchronous Buck Converter With Integrated Output Filter in 0.18 <formula formulatype="inline"> <tex>$\mu$</tex></formula>m SiGe Process | Fully integrated switched-mode (SM) dc–dc converter;interleaved synchronous buck converter;zero voltage switching (ZVS) | Buck converters;Filters;Silicon germanium;Germanium silicon alloys;DC-DC power converters;Inductors;Capacitors;Switching converters;Process design;Radio frequency
The paper presents a resonant converter topology capable of providing zero ripple conditions at either its input or output current. The basic properties of the proposed topology are discussed in detail. The remarkable symmetry and the proportional voltages of the circuit allow it to maintain ripple-less current independent of the load or switching frequency. Theoretical predictions are well supported by simulation and experimental results. | A Resonant DC–DC Transformer With Zero Current Ripple | Coupled inductor;dc–dc converter;dc–dc transformer;isolated converter;resonant power conversion;zero ripple conditions (ZRC) | Pulse width modulation;Voltage;Pulse width modulation converters;Magnetic resonance;Magnetic flux;Switching converters;Circuit topology;Inductors;Shape;Switching frequency
This work presents a methodology to apply space vector modulation to a three-phase three-switch two-level Y-connected unidirectional pulsewidth modulation (PWM) rectifier. Converter switching stages are analyzed to determine switch control signals for space vector modulation. A switching sequence is proposed in order to minimize the number of switch commutations and to reduce the switching losses. Duty cycle functions are determined and the desired switching sequences are performed by a simple PWM modulator with no need of to determine the present sector of vector. For this propose is just necessary to impose the desired current sectors from input voltage references. The vector control structure used with the proposed modulation technique is also described. In order to validate the proposed modulation technique, experimental results are presented for a 20 kW prototype. | Space Vector Modulation Applied to Three-Phase Three-Switch Two-Level Unidirectional PWM Rectifier | Power factor correction (PFC);space-vector modulation;three-phase ac–dc converters;unidirectional rectifiers | Space vector pulse width modulation;Rectifiers;Switches;Pulse width modulation;Switching converters;Functional analysis;Signal analysis;Switching loss;Voltage;Prototypes
In this paper, the problem of paralleling DC-DC switching converters is solved by means of power gyrators. The key element of the parallel connection is a buck converter with input filter acting as a power gyrator of type G with controlled output current, i.e., with its DC output current being proportional to its DC input voltage. electromagnetic interference minimization, current distribution among converters, stability, and voltage regulation are ensured by this approach. It is shown that a voltage regulator based on the parallel operation of power gyrators with democratic current sharing is always stable regardless of the number of connected modules. Experimental results of a DC-DC voltage regulator based on the parallel connection of three power gyrators with democratic current sharing are in perfect agreement with the theoretical predictions. | Paralleling DC–DC Switching Converters by Means of Power Gyrators | Converter paralleling;gyrators;stability and voltage regulation | Switching converters;Gyrators;Voltage control;Regulators;Buck converters;Filters;Proportional control;Electromagnetic interference;Current distribution;Stability
This manuscript addresses dynamic average-value modeling for fourth-order pulse-width modulation (PWM) DC-DC converters in discontinuous capacitor-voltage mode. Although significant literature is devoted to analysis of the inductor-based switching stage of second-order DC-DC converters in discontinuous current mode, much less has been published regarding the discontinuous voltage mode in the capacitor-based switching stage in fourth-order converters. Accurate average-value models are further complicated by the presence of non-ideality in the switching stage components. This manuscript presents a full-order average-value model for the capacitor-based switching stage, taking into account conduction losses according to the energy conservation principle. The proposed model is validated with a hardware prototype and detailed simulation and is shown to accurately predict large-signal time-domain transients as well as small-signal frequency-domain characteristics. | Averaged-Switch Modeling of Fourth-Order PWM DC–DC Converters Considering Conduction Losses in Discontinuous Mode | Average value modeling;DC–DC converters;discontinuous capacitor voltage mode (DCVM);parasitics;pulsewidth modulation (PWM) | Pulse width modulation;Pulse width modulation converters;DC-DC power converters;Switching converters;Predictive models;Voltage;Energy conservation;Hardware;Virtual prototyping;Time domain analysis
Nowadays, piezoelectric transformers (PT) are a good alternative to substitute magnetic materials in AC/DC and DC-DC converters. They have high isolation voltage and operate at higher frequencies than magnetics, with lower losses. However, their optimum operating frequency exhibits a strong dependence on different parameters, such as temperature, load, or even voltage level applied. This is usually an inconvenience, because this drift affects PT gain and efficiency, which can vary enormously within a few hundred of hertz. On the other hand, not only is it necessary to ensure the PT is driven at the proper frequency - in terms of gain and efficiency, including zero voltage switching in the power stage - output voltage must also be regulated. In this paper, two simple feedback loops are implemented in a PT-based DC-DC converter. One of them adjusts the switching frequency to obtain the best gain and efficiency. The other one performs the output voltage regulation. | Closing a Second Feedback Loop in a DC–DC Converter Based on a Piezoelectric Transformer | Piezoelectric transformers (PTs) | Feedback loop;Zero voltage switching;Analog-digital conversion;Voltage control;Inductors;Open loop systems;Switching frequency;Equivalent circuits;Band pass filters;Network topology
A nonredundant 27-level inverter using ldquoHrdquo converters is being analyzed for high power machine drive applications. The main advantage of this kind of converter is the minimum harmonic distortion obtained at the machine side. The drawbacks are the large number of isolated dc power supplies required for each one of the three stages of the multistage converter. In this paper this problem has been overcome in two ways: 1) by using independent windings for each phase of the motor and 2) by using independent input transformers. Special configurations and combinations of diode rectifiers and active front end rectifiers for one of the stages of the drive are used to eliminate input harmonics. The topology can also keep high power factor at the input terminals. Simulation results are shown and some experiments with small three-stage prototype are displayed. The control of this multiconverter is being implemented using DSP controllers, which give flexibility to the system. | High-Power Machine Drive, Using Nonredundant 27-Level Inverters and Active Front End Rectifiers | High-power applications;multilevel inverters;power drives | Inverters;Rectifiers;Control systems;Harmonic distortion;Power supplies;Transformers;Diodes;Topology;Reactive power;Virtual prototyping
A normalization of the LCC voltage-output resonant converter performance characteristics, in terms of the tank gain at resonance and the parallel-to-series-capacitor ratio, is presented. The resulting description is subsequently used for the derivation of a design procedure that incorporates the effects of diode losses and the finite charge/discharge time of the parallel capacitor. Unlike previously reported techniques, the resulting normalized behavior of the converter is used to identify design regions to facilitate a reduction in component electrical stresses, and the use of harmonics to transfer real power. Consideration of the use of preferred component values is also given. The underlying methodology is ultimately suitable for incorporation into a software suite for use as part of a rapid interactive design tool. Both simulation results and experimental measurements from a prototype converter are included to demonstrate the attributes of the proposed analysis and design methodologies. | Normalized Analysis and Design of LCC Resonant Converters | Circuit analysis;dc–dc;resonant converters | Resonance;Voltage;Performance gain;Diodes;Capacitors;Stress;Power system harmonics;Software tools;Analytical models;Software prototyping
<para> Due to the increasing importance of power electronic components in automobiles, it becomes necessary to consider their reliability. This applies especially to hybrid electrical vehicles (HEV) where a malfunction of the power electronics may prevent the vehicle to operate. Of paramount importance for the reliability of power electronics is the component operating temperature and temperature cycling. This paper deals with the development of an advanced simulation tool which is capable of determining the component temperature of a three-phase converter over long mission profiles. In addition, the expected converter reliability is calculated. To accomplish this, losses in the semiconductors and dc-link capacitors are determined first. Next, this loss data is fed into a thermal model to compute the component temperatures, for the whole mission profile. </para> | Reliability Prediction for Inverters in Hybrid Electrical Vehicles | Failure-rate catalogs;hybrid electrical vehicles (HEV);reliability;temperature cycles | Inverters;Hybrid electric vehicles;Temperature;Military computing;Power electronics;Catalogs;Automobiles;Computational modeling;Capacitors;Resource description framework
This paper addresses a bidirectional dc-dc converter suitable for an energy storage system with an additional function of galvanic isolation. An energy storage device such as an electric double layer capacitor is directly connected to a dc side of the dc-dc converter without any chopper circuit. Nevertheless, the dc-dc converter can continue operating when the voltage across the energy storage device drops along with its discharge. Theoretical calculation and experimental measurement reveal that power loss and peak current impose limitations on a permissible dc-voltage range. This information may be useful in design of the dc-dc converter. Experimental results verify proper charging and discharging operation obtained from a 200-V, 2.6-kJ laboratory model of the energy storage system. Moreover, the dc-dc converter can charge the capacitor bank from zero to the rated voltage without any external precharging circuit. | A Bidirectional DC–DC Converter for an Energy Storage System With Galvanic Isolation | Bidirectional isolated dc-dc converter;electric double layer capacitors;energy storage system;loss analysis;starting procedure | Energy storage;Galvanizing;DC-DC power converters;Circuits;Voltage;Supercapacitors;Choppers;Current measurement;Power measurement;Loss measurement
The fundamental limitations of the current topologies for isolated high step-up dc-dc conversion are summarized. The primary-parallel-secondary-series structure is employed in this paper to handle the large input current, sustain the high output voltage and extend the voltage gain. A novel active clamp boost converter with coupled-inductors is proposed for high step-up applications. The third windings of the coupled-inductors have the function of voltage gain extension and the switch voltage stress reduction. The active clamp circuit serves for the interleaved two phases, which reduces the circuit complexity. Both the main and the auxiliary switches of the proposed converter are zero voltage transition performances during the whole switching transition. Meanwhile, the leakage energy is recycled by the active clamp circuit. The rectifier voltage stress is reduced by the primary-parallel-secondary-series structure. The rectifier reverse-recovery problem is alleviated by the leakage inductance. Experimental results for a 40-V-to-760-V converter verify the significant improvements in efficiency. | Design and Analysis of Isolated ZVT Boost Converters for High-Efficiency and High-Step-Up Applications | Active clamp;coupled-inductors;isolated boost converter | Clamps;Switches;Coupling circuits;Stress;Rectifiers;Topology;Complexity theory;Switching converters;Zero voltage switching;Inductance
The letter presents an exact small-signal discrete-time model for digitally controlled pulsewidth modulated (PWM) dc-dc converters operating in constant frequency continuous conduction mode (CCM) with a single effective A/D sampling instant per switching period. The model, which is based on well-known approaches to discrete-time modeling and the standard Z-transform, takes into account sampling, modulator effects and delays in the control loop, and is well suited for direct digital design of digital compensators. The letter presents general results valid for any CCM converter with leading or trailing edge PWM. Specific examples, including approximate closed-form expressions for control-to-output transfer functions are given for buck and boost converters. The model is verified in simulation using an independent system identification approach. | Small-Signal Discrete-Time Modeling of Digitally Controlled PWM Converters | DC–DC converter;digital control;discrete-time model;pulsewidth modulation (PWM) converter;small-signal model | Digital control;Pulse width modulation converters;Pulse width modulation;Digital modulation;Sampling methods;DC-DC power converters;Digital-to-frequency converters;Switching converters;Frequency conversion;Delay effects
A set of new nonlinear current control methods are presented for single-phase power factor corrected ac-dc converters. These control methods combine input current feedforward with partial feedback based on the switch current to achieve sinusoidal input current and unity input power factor. They overcome the limitations of conventional linear (average) current control in terms of control bandwidth and sensitivity to noise, resulting in high-performance input current control which can meet the most stringent harmonic current limits required by variable-frequency airborne power systems. The control methods are also ideally suited for integrated mixed-signal implementation, requiring an analog current controller which is very simple, much less sensitive to noise than conventional linear feedback control, and independent of converter and control design parameters; and a digital controller which operates with a sampling frequency much lower than the switching frequency. Detailed development of the control methods is presented along with their stability analysis and circuit implementation. A prototype converter and its operation are also presented to validate the analysis and to demonstrate the performance of the control methods. | Nonlinear Current Control of Single-Phase PFC Converters | Current control;power factor correction (PFC);nonlinear control | Current control;Linear feedback control systems;Reactive power;Switches;Power system harmonics;AC-DC power converters;Control systems;Bandwidth;Power system control;Power systems
A simple and accurate five-terminal switched transformer average model is proposed and its generalized equations are derived. The proposed model is capable of both time domain and AC analysis of DC-DC, AC-DC, and is especially suitable for single-stage power factor correction (PFC) converters. Unlike other models presented in literature, the proposed switching cell includes the transformer leakage inductance, an intermediate bus input, and still addresses both continuous and discontinuous conduction modes. The model was applied to two topologies, the bi-flyback and the flyboost parallel/series forward converters. The time domain results show great accuracy when compared with the slower and time consuming switching simulation. The AC analysis is also predicted with greater accuracy exposing the dynamics of such converters, a task that was not as easily addressed before when the unique characteristics of single-stage are considered. The frequency domain analysis was also verified with experimental results for the bi-flyback converter. The model is very relevant to isolated flyback converters including the PFC examples provided, which are not as easily or as accurately modeled by other approaches. | Five-Terminal Switched Transformer Average Modeling and AC Analysis of PFC Converters | Average modeling;modeling and simulation of power factor correction (PFC) converters | Switching converters;Equations;Time domain analysis;Power factor correction;Analog-digital conversion;DC-DC power converters;Inductance;Topology;Accuracy;Frequency domain analysis
A single switch split dc-rail boost converter topology is described that uses a mutually coupled two winding inductor to balance the voltage drop across both of its capacitor smoothed split dc-rail input and output voltage terminals. The operation of the converter topology is described in discontinuous conduction with an unbalanced output load in steady-state. The resultant converter topology obtains balanced input and output voltages under extreme unbalanced load conditions without requiring extra converter control features. A current sharing action is described between the two coupled windings during both the switch on-time and off-time. This action is responsible for the voltage balancing feature of the converter when the converter load is unbalanced between the two output dc voltage rails. Simulations and experimental results are used to illustrate the nature of the winding current waveforms that produce this current sharing action. Load imbalances exceeding 3:1 can easily be compensated for, and simulations and experimental results show that typical deviations of the converter input and output voltages can be limited to within the range 1% to 8% for load imbalances of up to 2:1. The voltage imbalance experienced in the two dc rail output voltages is subject to design choices and linked to the winding leakage inductance and dc voltage gain. | A Single Switch Split DC-Rail Boost Converter Topology Operated Under Steady-State Unbalanced Load Conditions in Discontinuous Conduction | Boost converter;dc–dc converters | Switches;Switching converters;Topology;Steady-state;Rails;Mutual coupling;Inductors;Capacitors;Voltage control;Inductance
A high-voltage dc-dc converter with low voltage stress on the power switches and high output current capacity is presented. This converter exhibits three distinct features. First, the voltage stress on the primary switches is only one-third of the input voltage, so that switches of low voltage rating and thus of low on-resistance can be used. This leads to reduced conduction loss. Second, all the switches are soft-switched, so that the switching loss can be reduced. Third, the rectifier is a current tripler, so that the output current capacity, and thus the power handling capacity of the converter are increased. A 5.1-kW, 1000-V/48-V dc-dc converter prototype has been built and tested. Experimental results are favorably compared with theoretical predictions. | A High-Voltage DC–DC Converter With Vin/3—Voltage Stress on the Primary Switches | DC–DC conversion;high-voltage converter;high load current converter | Switching converters;Stress;Switches;DC-DC power converters;Low voltage;Power conversion;Power electronics;Hafnium;Rectifiers;Rail transportation
This paper presents a new scheme for adaptive automatic synchronization of variable high frequency (HF) control pulses with the single phase ac line. The application of this scheme is made for pulsewidth modulation (PWM) control of single-switch, quasi-resonant zero-current-switched (QRZCS), ac-dc converters. The objective is to propose a converter, to improve the performance of dc-drive and input power quality, with minimum complexity. Adaptive pulse synchronizing control scheme gives nonfluctuating dc output voltage for driving dc-motor with low source-current harmonics. Design of passive components, analysis, control and experimental results of proposed dc-drive and its comparison with low frequency (LF) hard-switched dc-drive are given. Experimental results show that the application of the proposed synchronizing control based HF quasi-resonant zero-current switching (QRZCS) converters for dc-drive gives high-power-factor operation, lower harmonic distortion, better transient response and non fluctuating motor speeds. | Adaptive Pulse Synchronizing Control for High-Power-Factor Operation of Variable Speed DC-Drive | Adaptive pulse synchronizing;dc-drive;high frequency;pulse width modulation;quasi-resonant-zero- current- switching | Programmable control;Adaptive control;Frequency synchronization;Space vector pulse width modulation;Pulse width modulation converters;Automatic control;Hafnium;Pulse width modulation;AC-DC power converters;Power quality
This paper introduces a new method and system for parameter extraction and automated controller adjustment, suitable for low power digitally controlled DC-DC switch-mode power supplies (SMPS). The system allows closed-loop calibration throughout regular converter operation. During a short-lasting test phase, SMPS parameters, such as output capacitance and load, are estimated by examining the amplitude and frequency of intentionally introduced limit cycle oscillations in duty ratio control variable as well as from its steady state value. Accordingly, a digital compensator is automatically constructed to provide fast dynamic response and good output voltage regulation. In addition, the load estimation data are used for improving efficiency of a converter having segmented transistors. It is performed through a selection of driving sequence resulting in minimized sum of switching and conduction losses. The effectiveness of the system is demonstrated on an experimental 400 kHz, 9 V-to-3.3 V, 10 W, digitally controlled synchronous buck converter. | Limit-Cycle Oscillations Based Auto-Tuning System for Digitally Controlled DC–DC Power Supplies | Auto-tuning;digital control;limit-cycle oscillations (LCOs);low-power dc–dc converters | Limit-cycles;Digital control;Control systems;Power supplies;Switched-mode power supply;Automatic control;Frequency estimation;Parameter extraction;Calibration;Testing
In this paper, issues related to the zero-rate output (ZRO) of a vibratory microgyroscope are studied. Different sources of the ZRO are discussed and how the effect of each source can be minimized and their stability improved is described. The effects of synchronous demodulation and electrostatic quadrature compensation performed with a dc voltage on the final ZRO are analyzed. Ways to implement the control loop for electrostatic quadrature compensation performed with a dc voltage are described, concentrating on a case where the compensation voltage is generated with a digital-to-analog converter and the controller is digital. In particular, extending the resolution with SigmaDelta techniques is studied. The experimental work shows the feasibility of the implemented quadrature compensation loop and analyzes the ZRO sources of one particular gyroscope implementation. How to perform the ZRO measurements in such a way that the various sources can be distinguished from each other is also described. | Zero-Rate Output and Quadrature Compensation in Vibratory MEMS Gyroscopes | Angular velocity;gyroscopes;microelectromechanical systems (MEMS);offset;quadrature error;sensors;stability;zero-rate output (ZRO) | Micromechanical devices;Gyroscopes;Voltage control;Stability;Demodulation;Electrostatic analysis;Performance analysis;DC generators;Digital-analog conversion;Digital control
This paper presents a complete method that is used to balance dc link voltages in a cascaded H-Bridge (CHB) multilevel rectifier. Recently, such converters have been the subject of extensive research due to their suitability for high-power applications. One requirement in using a multilevel active rectifier at high levels of power is to limit the switching losses by reducing the switching frequency to a minimum. Another requirement for these converters is to ensure that individual dc link capacitor voltages for each cell of the converter are always balanced to ensure controllability and to limit stress on the converter cells. This paper presents a complete method in solving both of these problems using a selective-harmonic-elimination pulsewidth-modulation scheme. The scheme utilizes a simple controller to track each cell dc link capacitor voltage magnitude and accordingly biases the power flowing into each cell to ensure that the voltages across each cell capacitor converge. This is the case even when the loads attached to the individual cells are not balanced. The theory is supported by both simulated results from Saber and by experimental results from a seven-level CHB single-phase multilevel rectifier. | A Complete Harmonic Elimination Approach to DC Link Voltage Balancing for a Cascaded Multilevel Rectifier | Multilevel converter;selective harmonic elimination (SHE);voltage balancing control | Rectifiers;Capacitors;Voltage control;Circuit topology;Switching loss;Analog-digital conversion;Switching frequency;Controllability;Stress;Power harmonic filters
<para> An integrated five-output single-inductor multiple-output dc-dc converter with ordered power-distributive control (OPDC) in a 0.5 $\mu\hbox{m}$ Bi-CMOS process is presented. The converter has four main positive boost outputs programmable from $+$5 V to $+$12 V and one dependent negative output ranged from $-$12 V to $-$5 V. A maximum efficiency of 80.8% is achieved at a total output power of 450 mW, with a switching frequency of 700 kHz. The performance of the converter as a commercial product is successfully verified with a new control method and proposed circuits, including a full-waveform inductor-current sensing circuit, a variation-free frequency generator, and an in-rush-current-free soft-start method. With simplicity, flexibility, and reliability, the design enables shorter time-to-market in future extensions with more outputs and different operation requirements. </para> | A Single-Inductor Switching DC–DC Converter With Five Outputs and Ordered Power-Distributive Control | Ordered power-distributive control (OPDC);single-inductor multiple-output (SIMO) converter;soft-start;zero-current sensor | Switching converters;Inductors;Topology;Circuits;Time to market;Voltage;DC-DC power converters;Power generation;Switching frequency;Frequency conversion
A silicon tuner has been designed for the reception of analog or digital TV signals from a cable or a terrestrial network. It exhibits 5 dB NF over the 42-870 MHz frequency range and integrates a self-calibrated LC tracking filter. This allows 55 dB video SNR under fully loaded spectrum conditions. The (N + 1) image channel is rejected by more than 62 dB thanks to a fully integrated full complex mixer with auto calibration. The 5.7 mm<sup>2</sup> active die is fabricated in 40-GHz f<sub>T</sub> BiCMOS 0.25 mum technology and dissipates 780 mW running from a 3.3 V supply. | SiP Tuner With Integrated <emphasis>LC</emphasis> Tracking Filter for Both Cable and Terrestrial TV Reception | Analog TV;ATSC;broadband receiver;calibration;dc–dc converter;DVB-T;full complex mixer;low-noise amplifier (LNA);low-IF;silicon tuner;system-in-package (SiP);splitter;tracking filter;TV tuner;wide-band phase-locked loop (PLL) | Tuners;Silicon;Signal design;Digital TV;Cable TV;Noise measurement;Frequency;Filters;Calibration;BiCMOS integrated circuits
This paper presents a hybrid switching amplitude modulator for class-E2 EDGE polar transmitters. To achieve both high efficiency and high speed, it consists of a wideband buffered linear amplifier as a voltage source and a PWM switching amplifier with a 2 MHz switching frequency as a dependent current source. The linear amplifier with a novel class-AB topology has a high current-driving capability of approximately 300 mA with a bandwidth wider than 10 MHz. It can also operate on four quadrants with very low output impedance of about 200 at the switching frequency attenuating the output ripple voltage to less than 12 . A feedforward path, a PWM control, and a third-order ripple filter are used to reduce the current burden of the linear amplifier. The output voltage of the hybrid modulator ranges from 0.4 to 3 V for a 3.5 V supply. It can drive an RF power amplifier with an equivalent impedance of 4 up to a maximum output power of 2.25 W with a maximum efficiency of 88.3%. The chip has been fabricated in a 0.35 m CMOS process and occupies an area of 4.7 . | A 2 W CMOS Hybrid Switching Amplitude Modulator for EDGE Polar Transmitters | Buffer;class AB;dc–dc converter;EDGE;low dropout (LDO);low output impedance;operational amplifier;polar transmitter;power amplifier (PA);pulsewidth modulation (PWM);switching amplifier | Amplitude modulation;Transmitters;Pulse width modulation;Broadband amplifiers;Voltage;Switching frequency;Impedance;Radiofrequency amplifiers;Power amplifiers;Topology
Current sharing among inductors is an important issue in both isolated and nonisolated dc-dc converters. In this paper, average current sharing is in-depth modeled and analyzed for both interleaved multiphase buck converters and isolated current-doubler dc-dc converters. The features and comparison of various current-sharing techniques used in isolated and nonisolated dc-dc converters are presented, and the corresponding design guidelines are provided based on the theoretical analysis. The analysis reveals that the state-of-the-art current-sharing technique for multiphase buck converters cannot be directly applied to isolated current-doubler rectifier (CDR) dc-dc converters to achieve balanced inductor currents. Passive and active current-sharing methods are proposed for isolated current-doubler dc-dc converters to balance two inductor currents. Experimental results are presented to verify the modeling analysis and the proposed current-sharing techniques for CDRs in isolated dc-dc converters. | Analysis of Inductor Current Sharing in Nonisolated and Isolated Multiphase dc–dc Converters | Converter;current doubler;current sharing;dc–dc;interleaving;rectifier;synchronous rectifier | Inductors;Rectifiers;Voltage control;Pulse width modulation;Buck converters;Interleaved codes;Current distribution;Thermal stresses;Computer science;Circuits
A step-up dc-dc converter with a resonant voltage doubler is proposed. The proposed converter is composed of an active-clamp circuit and a resonant voltage doubler. The active-clamp circuit, which is controlled by dual asymmetrical pulsewidth modulation of the primary side, reduces the voltage spikes of main switches and limits the voltage stress of the switches as the maximum input voltage. In addition, the resonant voltage doubler of the secondary side provides two resonant-current paths formed by the leakage inductance and the output resonant capacitors, and zero-current-switching turn-off of diodes can be achieved by their resonant current. Thus, the losses of the output diodes due to the reverse-recovery problem can be removed. In addition, the voltage stress of the output diodes is clamped to the output voltage. The operation and analysis of the proposed circuit is presented in detail. To verify the performance of the proposed converter, experimental results are carried out for a 1.2-kW dc-dc converter with a constant switching frequency of 70 kHz. | A Step-Up DC–DC Converter With a Resonant Voltage Doubler | Dual asymmetrical pulsewidth modulation;resonant voltage doubler;step-up dc–dc converter;zero current switching (ZCS) | Resonance;DC-DC power converters;Diodes;Switching circuits;Switches;Switching converters;RLC circuits;Stress control;Voltage control;Pulse circuits
The phenomenon of dc-capacitor-voltage drift is the main technical drawback of a passive front-end multilevel diode-clamped converter (DCC). This paper formulates and analyzes the dc-capacitor-voltage-drift phenomenon of a passive front-end five-level DCC, which operates based on a sinusoidal pulsewidth-modulation (SPWM) switching strategy. The analysis shows dependence of the voltage drift on the modulation index and the ac-side power factor of the DCC. The analysis concludes that an SPWM strategy, without the use of auxiliary power circuitry, is not able to prevent the voltage-drift phenomenon of a five-level DCC. This paper also proposes a space-vector-modulation (SVM)-based switching strategy that takes advantage of redundant switching vectors of the SVM method to counteract the voltage-drift phenomenon. The limit to the range of operation of a five-level DCC, which is based on the proposed SVM strategy, is also presented. The salient feature of the proposed strategy is that it enables voltage balancing of the dc capacitors with no requirements for additional controls or auxiliary-power circuitry, within the specified range of operation. The performance of a DCC under various operating conditions, based on time-domain simulation studies in the MATLAB/SIMULINK environment, is evaluated. This paper demonstrates capability of the proposed SVM strategy to control and maintain voltage balance of dc capacitors. | Analysis and Control of DC-Capacitor-Voltage-Drift Phenomenon of a Passive Front-End Five-Level Converter | Capacitor-voltage balancing;multilevel converter;sinusoidal pulsewidth modulation (SPWM);space-vector modulation (SVM) | Support vector machines;Diodes;Voltage control;Power quality;Reactive power;Pulse width modulation converters;Pulse modulation;Switched capacitor circuits;Time domain analysis;Circuit simulation
A three-phase buck boost pulsewidth modulation (PWM) rectifier with a three-switch buck-type rectifier input stage and an integrated dc/dc boost converter output stage, and a three-phase boost buck PWM rectifier system formed by series connection of a boost-type rectifier input stage (Vienna Rectifier) and a dc/dc buck converter output stage are presented and comparatively evaluated. Both systems are characterized by sinusoidal input current and wide output voltage control range. The comparison is for 6 kW rated output power at 400 Vrms line-to-line input and variable output voltage 200 V 600 V and identifies the buck boost approach as significantly superior regarding the overall efficiency, the volume and weight of the passive power components, and the overall system complexity. | Comparison of 3-Phase Wide Output Voltage Range PWM Rectifiers | System efficiency;three phase pulsewidth modulation (PWM) rectifiers;wide output voltage range | Pulse width modulation;Voltage;Rectifiers;Pulse width modulation converters;Switching frequency;Topology;Power generation;Space vector pulse width modulation;Pulsed power supplies;Plasma applications
This paper introduces interleaved zero-current-transition (ZCT) converters where two sets of switches are operating out-of-phase and share the load power equally. Turn-on transitions at zero current and a significant reduction of the losses associated with diode reverse recovery are accomplished through addition of two small inductors. This paper describes a 30-kW (300 V/100 A) interleaved ZCT buck converter operating at 32-kHz effective switching frequency. Losses and efficiency of the experimental prototype compare favorably against the standard and interleaved hard-switched buck converters. Constant frequency operation with low switching losses and low output current ripple is very well suited for the realization of dc power supplies in plasma processes. | Interleaved Zero-Current-Transition Buck Converter | DC–DC power conversion;modeling;soft switching;zero-current transition (ZCT) | Buck converters;Switching converters;Switches;Diodes;Inductors;Switching frequency;Prototypes;Switching loss;Power supplies;Plasmas
A novel topology of a multilevel modular capacitor-clamped dc-dc converter will be presented in this paper. In contrast to the conventional flying capacitor multilevel dc-dc converter, this new topology is completely modular and requires a simpler gate drive circuit. Moreover, the new topology has many advantageous features such as high frequency operation capability, low input/output current ripple, low on-state voltage drop, and bidirectional power flow management. This paper discusses the construction and operation of the new converter along with a comparison to a conventional converter. Finally, simulation and experimental results are used to validate the concept of this new topology. | A Multilevel Modular Capacitor-Clamped DC–DC Converter | Bidirectional converter;capacitor-clamped converter;dc–dc converter;hybrid electric vehicle;multilevel converter | Capacitors;Circuit topology;Hybrid electric vehicles;Stress;Batteries;Low voltage;Energy management;Hybrid power systems;Industry Applications Society;Frequency
This paper proposes a boost converter with coupled inductors and a buck-boost type of active clamp. In the converter, the active-clamp circuit is used to eliminate the voltage spike that is induced by the trapped energy in the leakage inductor of the coupled inductors. The active switch in the converter can still sustain a proper duty ratio even under high step-up applications, reducing voltage and current stresses significantly. Moreover, since both main and auxiliary switches can be turned on with zero-voltage switching, switching loss can be reduced, and conversion efficiency therefore can be improved significantly. A 200 W prototype of the proposed boost converter was built, from which experiment results have shown that efficiency can reach as high as 92% and surge can be suppressed effectively. It is relatively feasible for low-input-voltage applications, such as fuel cell and battery power conversion. | Boost Converter With Coupled Inductors and Buck–Boost Type of Active Clamp | Active clamp;boost converter;coupled inductors;zero-voltage switching (ZVS);Active-clamp;boost converter;coupled inductors;zero-voltage switching (ZVS) | Active inductors;Clamps;Coupling circuits;Switches;Switching converters;Stress;Zero voltage switching;Switching loss;Prototypes;Surges
This paper describes the control analysis and design of an ac-to-ac three-phase mobile utility power supply using a matrix converter capable of high-quality 50-, 60-, and 400-Hz output voltage and reduced input harmonic distortion. Instead of the traditional structure employing a diode bridge rectifier, a dc link and a pulsewidth-modulated inverter, a three-phase-to-three-phase direct ac-ac (matrix) converter has been used as the power-conditioning core of the system, working in conjunction with input and output LC low-pass filters. An optimizing control design method using a genetic algorithm approach has been used, which yields designs to minimize a cost function, taking into account transient and steady-state output voltage performance targets, together with robustness to different operative conditions and system parameters drift. Simulation and experimental tests have demonstrated that the system meets the power-quality requirements of the application. | Control Design of a Three-Phase Matrix-Converter-Based AC–AC Mobile Utility Power Supply | AC power supply;digital control;genetic algorithms (GAs);matrix converters; | Control design;Power supplies;Matrix converters;Voltage control;Harmonic analysis;Harmonic distortion;Diodes;Bridge circuits;Rectifiers;Pulse inverters
This paper deals with sensorless vector-controlled induction motor drives that are fed by a frequency converter that is equipped with a diode front-end rectifier. A small dc-link capacitance is used, which makes it possible to replace the electrolytic capacitors with film capacitors. The natural frequency of the dc link is chosen to be considerably higher than six times the mains frequency but lower than the switching frequency. A recently proposed sensorless controller can be exploited; only minor modifications for small capacitances are needed. The simulation and experimental results of a 2.2-kW drive that is equipped with a capacitance of only 24 demonstrate operation in a wide speed range. | Induction Motor Drives Equipped With Diode Rectifier and Small DC-Link Capacitance | Control;dc link;film capacitors;sensorless;control;DC Link;film capacitors;sensorless | Induction motor drives;Diodes;Rectifiers;Capacitance;Capacitors;Frequency;Voltage;Pulse width modulation inverters;Inductors;Inductance
A method for estimating the phase current unbalance in a multiphase buck converter is presented. The method uses the information contained in the voltage drop at the input capacitor's effective series resistance (ESR) to estimate the average current in each phase. Although the absolute estimation of the currents depends on the value of the ESR and is therefore not absolutely accurate, the relative estimates of the currents with respect to one other are shown to be very accurate. The method can be implemented with a low-rate down-sampling A/D converter and is not computationally intensive. Experimental results are presented, showing good agreement between the estimates and the measured values. | Phase Current Unbalance Estimation in Multiphase Buck Converters | Current sensing;current sharing;dc/dc converters;multiphase buck converter;voltage regulation modules (VRM) | Phase estimation;Buck converters;Inductors;Paramagnetic resonance;DC-DC power converters;Topology;Current measurement;Switches;Voltage control
In the above-named paper, the incorrect subscript "vv" was inadvertently shown throughout the submitted article. The correct subscript "w" should have been displayed in the corresponding areas: twice in the left column of p. 2070, five times in the right column of p. 2070, eight times in the left column of p. 2071, once in the right column of p. 2071, 12 times in the left column of p. 2072, 13 times in the right column of p. 2072, five times in the left column of p. 2073, six times in the display equation at the bottom of p. 2073, ten times in the left column of p. 2074, five times in the left column of p. 2075, twice in the right column of p. 2075, ten times in the left column of p. 2076, three times in the right column of p. 2076, once in the left column of p. 2077, and seven times in the right column of p. 2077. | Correction to “Digital-control-based solution to the effect of nonidealities of the inductors in multiphase converters” |  | Inductors;Electrical engineering;Power electronics;Electrons;DC-DC power converters;Digital control
A new monolithic fast-response buck converter using spike-reduction current-sensing circuits is proposed in this paper. The proposed converters are designed and implemented with TSMC 0.35-mum DPQM CMOS processes. The operation frequency can be up to 1.887 MHz. The response time is only 2 mus and compared with other references. The maximum output current is 750 mA, and the maximum power efficiency can be up to 89.1% at 2.442-W output power. The chip area is only 2.157 mm<sup>2</sup>. | A New Monolithic Fast-Response Buck Converter Using Spike-Reduction Current-Sensing Circuits | Current-sensing circuit;dc–dc converter;hysteresis-current-controlled (HCC) techniques;switching-mode power converters (SMPCs);dc-dc converter;current sensing circuit;hysteresis-current-controlled techniques;switching-mode power converters | Buck converters;Inductors;Frequency;Switching converters;Resistors;MOSFET circuits;Power MOSFET;Hysteresis;Switching circuits;Power transistors
A two-stage burst mode control scheme for an AC-to-DC adaptor is proposed in this paper. An upper limit for the output voltage is set to turn off both AC/DC and DC/DC controllers at no load. The burst-mode operations of the DC/DC and the AC/DC converters are in turn enabled when reaching the lower limit of the output voltage. Load analysis at standby mode is performed. A 50-mW no-load power loss is observed on an 80 W/12 V prototype adaptor. | A High-Efficiency AC-to-DC Adaptor With a Low Standby Power Consumption | Adaptor;low standby power;two-stage burst mode control;Adaptor;low standby power;two-stage burst mode control | Energy consumption;Voltage control;Lighting control;Zero voltage switching;Circuits;Prototypes;Low voltage;Power supplies;Standards development;Reactive power
In this paper, a CLL resonant tank fed by an asymmetrical pulsewidth-modulated (APWM) drive train is presented as an attractive option for low-power point-of-use power supplies used in telecom applications. This configuration can guarantee zero-voltage switching (ZVS) for an extended input voltage range of 35-75 V, while significantly reducing the associated conduction loss present in existing topologies. Proper resonant tank design will ensure efficient operation over the entire working range by maintaining ZVS for all line and load conditions, as well as minimizing the conduction loss by decreasing the circulating-current commensurate with load. Analysis of the converter topology is conducted, and a design procedure is presented. Experimental results from a 25-W 48-V/2.5-V proof-of-concept prototype are presented to validate the analysis and simulation results and to highlight the merits of the proposed topology. The proposed converter is shown to provide a 7%-14% efficiency improvement over a reference topology. | A CLL Resonant Asymmetrical Pulsewidth-Modulated Converter With Improved Efficiency | DC–DC power conversion;pulsewidth modulation (PWM);resonant power conversion;DC-DC Power Conversion;Pulse Width Modulation;Resonant Power Conversion | Resonance;Zero voltage switching;Switches;Pulse width modulation;Topology;Inductance;Clamps;Pulsed power supplies;Resonant frequency;Frequency conversion
The signal flow graph (SFG) nonlinear modeling approach is well known for modeling DC-DC converters and it is a powerful analysis tool for higher order converter systems. Modeling of several specific fourth-order DC-DC converter circuits have been reported using conventional state-space averaging. Particular emphasis has been given, so far, only to arrive at any of the large, small-signal (SS) and steady-state models but not a generalized one. This paper gives the generalized SFG model of the fourth-order DC-DC converter topology that is useful for generating different types of fourth-order DC-DC converter circuits unified models. Further, it is shown that the deduction of large, SS and steady-state models from these unified SFGs is easy and straightforward. All possible fourth-order DC-DC converter circuits from its generalized topology have been identified and an analysis of a few converter circuits is given here for illustration of the proposed modeling method. Large-signal (LS) models are developed for different topology configurations and are programmed in SIMULINK simulator. LS responses against supply and load disturbances are obtained. Experimental observations are provided to validate the proposed modeling method. | Analysis of Fourth-Order DC–DC Converters: A Flow Graph Approach | Fourth-order converters;large-signal (LS) model;modeling;signal flow graph (SFG);small-signal (SS) model;Fourth order converters;Signal Flow Graph;Small-signal model;Large-signal model;Modeling | Flow graphs;Circuit topology;Power system modeling;Switching converters;Switches;Predictive models;Steady-state;Pulse width modulation converters;Mathematical model;Inductors
This paper describes a simple dc-dc step-up converter topology for switch-mode dc power supplies. The proposed configuration is well suited for high-power applications with battery supply. In the automotive framework, the push-pull architecture is the most widespread. However, as power increases, the use of a full-bridge architecture is mandatory. This paper presents a full-bridge architecture where the traditional single-phase transformer is replaced by a three-phase transformer. A prototype was realized and tested for the power supply of automotive devices. In this environment, one of the most important requirements is the ability to provide a burst of power during short-duration events, together with high-efficiency and high-quality output voltage. The latter constraints can be achieved by only using closed-loop switch-mode dc-dc converters at high switching frequency, thus reducing converter efficiency and creating electromagnetic-compatibility (EMC) problems. In this paper, the aforementioned issues were tackled relying on an open-loop topology. Open-loop converters are feasible if the output resistance of the converter is as low as possible, and a possible solution is the minimization of power losses. The solution is the use of a three-phase transformer with a delta-wye connection within a full-bridge converter topology. The configuration will be referred to as 3boost power supply. The three-phase transformer replaces the common single-phase transformer, and it is driven by a three-phase full-bridge inverter operating in six-step modulation. At secondary, a three-phase full wave diode rectifier is used to obtain the output dc voltage level. Therefore, a unitary transformer utilization factor is achieved. A simple theoretical comparison between the three types of converters-push-pull, conventional full bridge, and 3boost is shown. A low-power version of the converter was realized. Experiments confirm that this topology allows to achieve a high efficiency, a lower ripple factor, and a good EMC behavior. | 3boost: A High-Power Three-Phase Step-Up Full-Bridge Converter for Automotive Applications | DC–DC power conversion;pulsewidth-modulated power converters;Pulse width modulated power converters;DC-DC power conversion | Automotive applications;Phase transformers;Topology;DC-DC power converters;Switching converters;Power supplies;Automotive engineering;Electromagnetic compatibility;Batteries;Prototypes
<para> This paper presents a new control method for cascaded connected H-bridge converter-based static compensators. These converters have classically been commutated at fundamental line frequencies, but the evolution of power semiconductors has allowed the increase of switching frequencies and power ratings of these devices, permitting the use of pulsewidth modulation techniques. This paper mainly focuses on dc-bus voltage balancing problems and proposes a new control technique (individual voltage balancing strategy), which solves these balancing problems, maintaining the delivered reactive power equally distributed among all the H-bridges of the converter. </para> | Individual Voltage Balancing Strategy for PWM Cascaded H-Bridge Converter-Based STATCOM | Multilevel converter;power conversion;static compensator (STATCOM);Multilevel converter;power conversion;static compensator (STATCOM) | Pulse width modulation;Pulse width modulation converters;Automatic voltage control;STATCOM;Switching converters;Frequency conversion;Switching frequency;Pulse modulation;Voltage control;Reactive power control
A new input-output coupled inductor (IOCI) is proposed for reducing current ripples and magnetic components. Moreover, a current-source-type circuit using active-clamp mechanism and a current doubler with synchronous rectifier are presented to achieve high efficiency in low input-output voltage applications. The configuration of the IOCI is realized by three windings on a common core, and has the properties of an input inductor at the input-side and two output inductors at the output- side. An active clamped ripple-free dc-dc converter using the proposed IOCI is analyzed in detail and optimized for high power efficiency. Experimental results for 80 W (5 V/16 A) at a constant switching frequency of 100 kHz are obtained to show the performance of the proposed converter. | Active-Clamped Ripple-Free DC/DC Converter Using an Input–Output Coupled Inductor | Active-clamp circuit;current ripple-free;input–output coupled inductor (IOCI);IOCI;current ripple-free;active-clamp circuit | DC-DC power converters;Inductors;Switches;Rectifiers;Low voltage;Switching converters;Coupling circuits;Filters;Magnetic cores;Power transformers
This paper presents a method of fuzzy control combined with grey system modeling approach of a mechatronic system to be used in driving a four-bar mechanism by a dc motor through a buck converter. The main contribution of this paper is that it predicts the future error values in terms of the previous error values using a grey estimator and determines the control action for the following step that depends on the predicted error value before it occurs. Despite the basic assumption that the angular velocity of the crank is constant in most of the mechanism analysis, this may not be valid when the mechanism is connected to an electric motor. In this paper, a complete state-space mathematical model of each part of the converter-motor-mechanism system is first developed and numerically simulated to demonstrate the crank angular speed fluctuations for the case of a constant voltage supply. Then, a fuzzy logic controller combined with grey system modeling approach is designed to regulate the crank angular speed of the mechanism and compared with a fuzzy controller used alone. Finally, results are obtained for each part of the system separately, then related parts are connected as cascade, and complete system control is tested for the proposed control approach. The connection between dc motor and four-bar mechanism has been considered as a dynamic load for the converter. Comparatively better results are obtained when the fuzzy controller is used together with grey system modeling approach. The results obtained from the proposed controller are not only superior in the rise time, speed fluctuations, and percent overshoot, but also much better in the controller output signal structure. | Hybrid Control of a Mechatronic System: Fuzzy Logic and Grey System Modeling Approach | Converter control;four-bar mechanism;fuzzy control;grey system;motor control | Mechatronics;Fuzzy logic;Modeling;Fuzzy control;Error correction;DC motors;Fluctuations;Fuzzy systems;Control systems;Buck converters
A controller for a quadratic buck converter is given using average current-mode control. The converter has two filters; thus, it will exhibit fourth-order characteristic dynamics. The proposed scheme employs an inner loop that uses the current of the first inductor. This current can also be used for overload protection; therefore, the full benefits of current-mode control are maintained. For the outer loop, a conventional controller which provides good regulation characteristics is used. The design-oriented analytic results allow the designer to easily pinpoint the control circuit parameters that optimize the converter's performance. Experimental results are given for a 28 W switching regulator where current-mode control and voltage-mode control are compared. | Average Current-Mode Control Scheme for a Quadratic Buck Converter With a Single Switch | Current-mode control;quadratic converters;switch-mode dc–dc converters;voltage-mode control | Buck converters;Switches;Voltage control;Filters;Inductors;Protection;Performance analysis;Circuits;Design optimization;Regulators
Single-ended and two-ended bidirectional capacitor multipliers for providing on-chip compensation, soft-start, and fast transient mechanisms are proposed in this paper. The bidirectional current mode capacitor multiplier technique can effectively move the crossover frequency toward to the origin in the start-up period for a smoothly rising of the output voltage. Besides, the small time constant is set by the fast transient control circuit in order to get a higher crossover frequency. Thus, the output voltage can be regulated to its stable value as fast as it can when large load current changes. A test chip fabricated by the Taiwan Semiconductor Manufacturing Corporation (TSMC) 0.35-m process verifies the correctness of the bidirectional current mode capacitor multiplier technique. Experimental results demonstrate the transient speed by our proposed technique is faster than that by conventional control by about 2 times, and there is only about 76% dropout voltage of the conventional design with off-chip compensation. The proposed circuits consume more quiescent current about 10 in single-ended capacitor multiplier and 20 in two-ended capacitor multiplier. With the proposed bidirectional current mode capacitor multiplier technique, the performance of dc-dc converters is improved significantly and the external pins and footprint area are minimized. | Bidirectional Current-Mode Capacitor Multipliers for On-Chip Compensation | Capacitor multiplier;compensator;current mode;dc-dc converter;on-chip compensation | Capacitors;Pins;Circuits;DC-DC power converters;Control engineering;Buck converters;Filters;Frequency;Voltage;Bonding
Unlike existing single-stage AC/DC converters with uncontrolled intermediate bus voltage, a new single-stage AC/DC converter achieving power factor correction (PFC), intermediate bus voltage output regulation, and output voltage regulation is proposed. The converter is formed by integrating a boost PFC converter with a two-switch clamped flyback converter into a single power stage circuit. The current stress of the main power switch is reduced due to separated conduction period of the two source currents flowing through the power switch. A dual-loop current mode controller is proposed to achieve PFC, and ensure independent bus voltage and output voltage regulations. Experimental results on a 24-V/100-W hardware prototype are given to confirm the theoretical analysis and performance of the proposed converter. | A Single-Stage AC/DC Converter With High Power Factor, Regulated Bus Voltage, and Output Voltage | ac/dc converter;power factor correction;single-stage | DC-DC power converters;Reactive power;Switches;Stress;Switching converters;Capacitors;Power factor correction;Voltage control;Switching circuits;Costs
This paper proposes an integrated magnetic dc-dc converter suitable for high input voltage application. The converter is based on a coupled input-series and output-parallel dual interleaved Flyback converter concept. All the center and outer legs are gapped, and the transformers are integrated into one magnetic core with not so tight coupling. The gap is beneficial for suppressing current spike caused by the voltage mismatch between the windings. The two transformers are inversely coupled, and current ripple reduction can be achieved with suitable coupling design. A prototype with 350-450-V input and 24-V/4-A output is built. Experimental results verify the performance of the new topology. | Coupled Input-Series and Output-Parallel Dual Interleaved Flyback Converter for High Input Voltage Application | Flyback converter;integrated magnetic;interleaved | Voltage;Inductors;Magnetic flux;Circuit topology;Leg;Transformers;Magnetic cores;Magnetic separation;Magnetic circuits;Coupling circuits
A fast-transient dc-dc converter with on-chip compensated error amplifier is presented in this paper. The error amplifier uses three transistors and one voltage follower to implement the on-chip current-mode Miller capacitor. Not only on-chip compensated error amplifier is implemented without off-chip components and I/O pins, but also fast-transient response is achieved. Moreover, we accurately decrease the transient response time without suffering from the oscillation issue. Implemented in a 0.35-mum CMOS process, experimental results demonstrate the stability of converters with a little area overhead about 5% larger than that of conventional design. In case of load variations, there is about four times reduction on the dropout voltage compared to that of conventional design. Furthermore, transient speed by our proposed technique is about five times faster than that of conventional control, while the total quiescent current is only increased about 3%. | Fast-Transient DC–DC Converter With On-Chip Compensated Error Amplifier | Current-mode dc–dc converter;fast-transient response;on-chip compensation | Transient response;Switching converters;Bandwidth;Time factors;Voltage control;Switching frequency;Buck converters;Capacitors;Stability;Load management
<para> This paper introduces an energy management strategy based on fuzzy logic supervisory for road electric vehicle, combining a fuel cell power source and two energy storage devices, i.e., batteries and ultracapacitors. The control strategy is designed to achieve the high-efficiency operation region of the individual power source and to regulate current and voltage at peak and average power demand, without compromising the performance and efficiency of the overall system. A multiple-input power electronic converter makes the interface among generator, energy storage devices, and the voltage dc-link bus. Classical regulators implement the control loops of each input of the converter. The supervisory system coordinates the power flows among the power sources and the load. The paper is mainly focused on the fuzzy logic supervisory for energy management of a specific power electronic converter control algorithm. Nevertheless, the proposed system can be easily adapted to other converters arrangements or to distributed generation applications. Simulation and experimental results on a 3-kW prototype prove that the fuzzy logic is a suitable energy management control strategy. </para> | Energy Management Fuzzy Logic Supervisory for Electric Vehicle Power Supplies System | Energy management;energy storage;fuel cells;fuzzy logic;road vehicles;ultracapacitor | Energy management;Fuzzy logic;Electric vehicles;Power supplies;Energy storage;Power electronics;Roads;Fuel cells;Batteries;Supercapacitors
<para> This paper investigates the integrated buck-flyback converter (IBFC) as a good solution for implementing low-cost high-power-factor ac–dc converters with fast output regulation. It will be shown that, when both buck and flyback semistages are operated in discontinuous conduction mode, the voltage across the bulk capacitor, which is used to store energy at low frequency, is independent of the output power. This makes it possible to maintain the bulk capacitor voltage at a low value within the whole line voltage range. The off-line operating modes of the IBFC are also investigated to demonstrate that the control switch of the proposed converter handles lower root-mean-square currents than those in similar integrated converters. The off-line operation of the IBFC is analyzed to obtain the design characteristics of the bulk capacitor voltage. Finally, the design and experimental results of a universal input 48 V-output 100 W ac–dc converter operating at 100 kHz is presented. Experiments show that the IEC-61000-3-2 input current harmonic limits are well satisfied and efficiency can be as high as 82%. </para> | Integrated Buck-Flyback Converter as a High-Power-Factor Off-Line Power Supply | Fast output regulation;integrated buck-flyback converter (IBFC);low cost;low current stress;power factor correction;single-stage (SS) ac–dc converter;power factor correction;single-stage ac-dc converter;integrated buck-fly back converter;fast output regulation;low current stress;low cost | Power supplies;Switches;Capacitors;Power generation;Voltage control;Frequency;Low voltage;Switching converters;Costs;Stress
This paper deals with a middle-frequency resistance spot welding system. It consists of an input converter, welding transformer, and a full-wave rectifier mounted at the transformer secondary. The welding current at the full-wave rectifier output is normally controlled by the pulse width modulated primary voltage of the transformer supplied by the input converter. The unequal ohmic resistances of the two transformer's secondary circuits and the different characteristics of the diodes of output rectifier certainly lead to the magnetic saturation which, consequently, causes the unwanted spikes in the transformer's primary current and over-current protection switch-off. This disadvantage of classical spot welding systems is completely eliminated by the proposed advanced hysteresis controller (AHC), which keeps transformer iron core saturation within prescribed bounds regardless of how unequal the ohmic resistances and diodes' characteristics in the transformer's secondary circuits are. This is achieved by a combined closed-loop control of the welding current and closed-loop control of the iron core saturation level. The proposed AHC assures a very short rise time of the welding current and the best possible utilization of the transformer iron core. | Advanced Control of a Resistance Spot Welding System | Current control;dc-dc converters;high-frequency transformers;resistance spot welding;saturable cores | Control systems;Spot welding;Circuit faults;Rectifiers;Pulse width modulation converters;Iron;Transformer cores;Diodes;Voltage control;Pulse transformers
<para> Three-phase multipulse ac–dc converters (MPC) are developed for improving power quality to reduce harmonics in ac mains and ripples in dc output. This paper deals with the multipulse ac–dc converter configurations, state of art, their performance, power quality aspects, components selection considerations, latest trends, future developments, and potential applications. It is targeted to provide broad perspective on multipulse converter technology to the researchers, engineers, and designers dealing with them. A classified list of more than 250 research publications on the subject is also given for quick reference. </para> | Multipulse AC–DC Converters for Improving Power Quality: A Review | AC–DC converters;harmonics reduction;multipulse;power quality;rectifiers | Power quality;Power engineering and energy;Power supplies;Power system harmonics;Power harmonic filters;Art;Voltage;Analog-digital conversion;Rectifiers;Variable speed drives
In this paper, a three-phase ac-dc converter using three single-phase pulse width modulated active clamped, zero-voltage-switched boost converter in modular approach is presented. The active clamp technique is used for zero-voltage-switching of the main and auxiliary switches. The operating modes, analysis, and design considerations for the proposed converter are explained. To evaluate the performance of the proposed converter, finally simulation and experimental results for a 500-V, 1.5-kW prototype converter are presented. The proposed converter operates at almost unity power factor with reduced output filter size. The output voltage is regulated without affecting zero-voltage-switching, even under unbalanced three-phase input voltages. | Unity-Power-Factor Operation of Three-Phase AC–DC Soft Switched Converter Based On Boost Active Clamp Topology in Modular Approach | Active clamp;boost converter;three-phase ac–dc converter;unity power factor | Switching converters;Clamps;Topology;Pulse width modulation converters;Voltage;AC-DC power converters;Pulse width modulation;Analog-digital conversion;Switches;Virtual prototyping
This paper explores the design and performance of dc-dc power converters operating in the very high frequency (VHF, 30-300 MHz) range. Methods are presented for assessment and comparison of device losses in VHF operation under soft switching and soft gating conditions. These methods are applied to the development of a 2 W resonant boost converter operating at a switching frequency of 30 MHz. Design of the power stage, resonant gate drive, and control circuitry are treated in detail, and experimental results demonstrating the performance of the converter are presented. | Transistor Selection and Design of a VHF DC-DC Power Converter | Class E inverter;multiresonant converter;on-off control;resonant converter;resonant gating;zero-voltage switching | DC-DC power converters;Resonance;Frequency conversion;Switching converters;Circuit topology;Zero voltage switching;Switching frequency;Inverters;VHF circuits;RLC circuits
Like most power converter topologies, multilevel inverters are controlled with modulation techniques that are conceptually based on nonlinear waveform synthesis assuming constant dc-link voltages. However, real applications have load and supply dependent dc-links that usually present important low frequency ripple, which is also modulated and transmitted to the load, generating undesirable low frequency voltage and current distortion. This paper introduces a simple but effective dc-link ripple feedforward strategy into traditional carrier-based modulation techniques. The dc-link ripples are measured and used to modify the carriers or the reference directly in the modulation stage. Simulation and experimental results show the accuracy of the proposed method, eliminating low order harmonics in the load current. | Multicarrier PWM With DC-Link Ripple Feedforward Compensation for Multilevel Inverters | DC-link ripple;feedforward;multicarrier PWM;multilevel inverters | Pulse width modulation inverters;Frequency;Power harmonic filters;Capacitors;Pulse width modulation;Rectifiers;Circuit topology;Chirp modulation;Voltage control;Low voltage
This paper presents a new family of zero-voltage switching phase-shift-modulated dc-dc converters for a solid oxide fuel cell application. The proposed converters use a new technique of adaptive energy storage to minimize auxiliary circulating currents for all line and load conditions, thereby maximizing efficiency. A thorough analysis of the proposed topology, including the effects of rectifier junction capacitance, is conducted; and a design procedure presented. Experimental results from a 300 W per bridge, 20 V/300 V prototype are presented to validate the analysis. When compared to a widely used reference topology, the proposed topologies exhibit an efficiency improvement of 7% at full-load. | New ZVS Phase Shift Modulated Full-Bridge Converter Topologies With Adaptive Energy Storage for SOFC Application | DC–DC power conversion;energy storage;fuel cells | Zero voltage switching;Phase modulation;Topology;Energy storage;DC-DC power converters;Switching converters;Solids;Fuel cells;Rectifiers;Capacitance
A two-point modulation technique is presented that improves the performance of nonlinear power amplifiers (PAs) in polar transmitters. In this scheme, the output amplitude modulation is performed by controlling the current of the PA. The current control technique enables the PA to provide wideband amplitude modulation, as well as high power control dynamic range. In addition, the supply voltage of the PA is adjusted based on the output power level. The voltage supply adjustment substantially improves the effective power efficiency of the PA. The voltage supply control is performed using a second-order sigma-delta dc-dc converter, which presents an efficiency of over 95% in its operational range. The PA operates at 900 MHz with maximum output power of 27.8 dBm and power efficiency of 34% at maximum output power. The proposed PA achieves 62-dB power control dynamic range with amplitude modulation bandwidth of over 17.1 MHz. The circuits are fabricated in a CMOS 0.18 mum process with a 3.3-V power supply. | A Two-Point Modulation Technique for CMOS Power Amplifier in Polar Transmitter Architecture | Amplitude modulation;CMOS power amplifier (PA);nonlinear PA;polar transmitter;transmitter | CMOS technology;Power amplifiers;Transmitters;Amplitude modulation;Power generation;Broadband amplifiers;Power control;Dynamic range;Current control;Wideband
This paper presents a current-fed full-bridge boost DC/AC/DC converter with transformer isolation operating without switching power dissipation. The output voltage is regulated by DC/AC converter control frequency changes with a constant turn-off time of transistors. The proposed converter is devoid of parasitic oscillations, as all of the parasitic capacitances and inductances are included in a resonant tank circuit. In this paper, the system operation is first explained, then a mathematical description that is useful for its design is provided, and finally, a report on the implementation of a laboratory prototype with 1.4-kW power is presented. | Current-Fed Resonant Full-Bridge Boost DC/AC/DC Converter | Bridge;current-fed;dc/ac/dc converter;resonant;current-fed;bridge;resonant;DC/AC/DC converter | Resonance;DC-DC power converters;Power dissipation;Analog-digital conversion;Voltage control;Frequency conversion;Parasitic capacitance;RLC circuits;Laboratories;Prototypes
Multiconverter-distributed DC architectures have been utilized for power distribution in many applications such as telecommunication systems, sea and undersea vehicles, an international space station, aircraft, electric vehicles, hybrid-electric vehicles, and fuel-cell vehicles, where reliability is of prime concern. The number of power-electronic converters (AC/DC, DC/DC, DC/AC, and AC/AC) in these multiconverter electrical power systems varies from a few converters in a conventional land vehicle, to tens of converters in an advanced aircraft, and to hundreds of converters in the international space station. In these advanced applications, power-electronic converters might need to have a tight output-voltage regulation. From the output perspective, this property is highly desirable. However, since power-electronic converters are efficient, tight regulation of the output makes the converter appear as a constant-power load (CPL) at its input side. Dynamic behavior of CPLs is equivalent to negative impedance and, therefore, can result in instability of the interconnected power system. In order to mitigate the instability of the power converters loaded by CPLs, this paper presents the pulse-adjustment digital control technique. It is simple and easy to implement in application-specific integrated circuits, digital-signal processors, or field-programmable gate arrays. Moreover, its dynamic response is fast and robust. Line and load regulations are simply achievable using this technique. Analytical, as well as simulation and experimental results of applying the proposed method to a DC/DC buck-boost converter confirm the validity of the presented technique. | Modified Pulse-Adjustment Technique to Control DC/DC Converters Driving Variable Constant-Power Loads | Automotive;buck–boost converter;constant-power loads (CPLs);control;electric vehicles;line regulation;modeling and analysis;multiconverter;negative-impedance instability;power converters;Automotive;buck-boost converter;constant power loads;control;electric vehicles;line regulation;modeling and analysis;multi-converter;negative impedance instability;power converters | DC-DC power converters;Analog-digital conversion;Space vehicles;Power system reliability;Power system dynamics;International Space Station;Aircraft;Hybrid electric vehicles;Hybrid power systems;Vehicle dynamics
This paper presents power-control strategies of a grid-connected hybrid generation system with versatile power transfer. The hybrid system is the combination of photovoltaic (PV) array, wind turbine, and battery storage via a common dc bus. Versatile power transfer was defined as multimodes of operation, including normal operation without use of battery, power dispatching, and power averaging, which enables grid- or user-friendly operation. A supervisory control regulates power generation of the individual components so as to enable the hybrid system to operate in the proposed modes of operation. The concept and principle of the hybrid system and its control were described. A simple technique using a low-pass filter was introduced for power averaging. A modified hysteresis-control strategy was applied in the battery converter. Modeling and simulations were based on an electromagnetic-transient-analysis program. A 30-kW hybrid inverter and its control system were developed. The simulation and experimental results were presented to evaluate the dynamic performance of the hybrid system under the proposed modes of operation. | Dynamic Modeling and Control of a Grid-Connected Hybrid Generation System With Versatile Power Transfer | Dispatch operation;dynamic modeling and control;grid-connected hybrid system;modified hysteresis control;power averaging;power-conditioning system (PCS);supervisory control;Dynamic modeling and control;Grid connected hybrid system;Supervisory control;PCS;Dispatch operation;Power averaging;Modified hysteresis control | Power system modeling;Mesh generation;Power generation;Hybrid power systems;Wind energy generation;Batteries;Photovoltaic systems;Control systems;Solar power generation;Wind turbines
The dc-dc converter is a critical component in a hybrid electric vehicle since it supplies power to an electronic control unit, as well as chassis electric components such as power windows, wipers, etc. In this paper, a low-cost diagnostic method for MOSFET faults in a zero- voltage-switching dc-dc converter is proposed. The proposed method utilizes the dc-link current patterns as the signatures of faults of MOSFETs. A presignal processing circuit consists of a peak detector and an integrator circuit. The ratio of peak-to-integral values, which is similar to the crest factor, is useful for diagnosis. | Fault Diagnosis of a ZVS DC–DC Converter Based on DC-Link Current Pulse Shapes | Crest factor;dc–dc converter;fault diagnosis;MOSFET;DC-DC converter;faults diagnosis;MOSFET;crest factor | Fault diagnosis;Zero voltage switching;Pulse shaping methods;Shape;DC-DC power converters;Circuit faults;Hybrid electric vehicles;Power supplies;MOSFET circuits;Detectors
A boost converter with high performance and low cost is proposed for power factor correction. The proposed boost converter reduces the reverse-recovery loss of the diode by adding a simple inductor-diode branch paralleled with the output diode. Detailed analysis and experimental results obtained on a 300-W prototype are discussed. | Cost-Effective Boost Converter With Reverse-Recovery Reduction and Power Factor Correction | Boost converter;power factor correction (PFC);Boost converter;power factor correction | Power factor correction;Schottky diodes;Inductors;Voltage;Switching converters;Snubbers;Silicon carbide;Costs;Prototypes;Switching frequency
A soft-switching converter is presented in this paper to achieve a zero-voltage-switching (ZVS) turn on for all switches. Two half-bridge converters with asymmetric pulsewidth-modulation scheme are connected in parallel to control the output voltage at the desired value and achieve load-current sharing. Based on the output capacitance of power switches and the resonant inductance, including the external inductance and the transformer leakage inductance, the resonance can be achieved at the transition interval of power switches. Therefore, the ZVS turn on of power switches can be realized. The peak voltage of the power switches is limited to input dc voltage. The center-tapped rectifier is adopted at the transformer secondary side to achieve a full-wave rectification. Operation principles, steady-state analysis, and design equations of the proposed converter are discussed in detail. Finally, experimental results based on a 240-W prototype are provided to verify the performance and the feasibility of the proposed converter. | Analysis, Design, and Implementation of a Parallel ZVS Converter | DC converters;half-bridge converter;zero-voltage switching (ZVS);Zero voltage switching (ZVS);dc converters;half-bridge converter | Zero voltage switching;Inductance;Resonance;Switching converters;Switches;Pulse transformers;Voltage control;Capacitance;Rectifiers;Steady-state
This paper proposes a trinary hybrid 81-level multilevel inverter for motor drive. Benefiting from the trinary hybrid topology of the inverter, 81-level voltages per phase can be synthesized with the fewest components. Bidirectional DC-DC converters are used not only to inject power to the DC links of the inverter but also to absorb power from some DC links in cases with a lower modulation index. The higher bandwidth of DC-DC converters alleviates the ripples of DC-link voltages caused by the load current. The space vector modulation used here, which selects voltage vectors that generate a zero common-mode voltage in the load, works at a low switching frequency. With up to 81-level voltages per phase, the total harmonic distortion is small, and the relationship between the fundamental load voltage and the modulation index is precisely linear. A vector controller is used to control an induction motor, which results in a high dynamic response for speeds or torques. The performance of the proposed inverter for the motor drive is confirmed by simulation and experiment. | Trinary Hybrid 81-Level Multilevel Inverter for Motor Drive With Zero Common-Mode Voltage | Bidirectional dc–dc converter;dc–dc converter;hybrid multilevel inverter;motor drive;multilevel converter;power conversion;space vector modulation (SVM);vector control;hybrid multilevel inverter;multilevel converter;bidirectional dc-dc converter;space vector modulation;vector control;motor drive;power conversion | Inverters;Motor drives;Vectors;DC-DC power converters;Modulation;Zero voltage switching;Torque control;Topology;Bandwidth;Induction generators
A solution for high current applications consists of paralleling power stages of lower power. Given the complexity of these systems, a comprehensive computer-based analysis is required before physical implementation. This paper presents a simulation benchmark for selection of the pulsewidth modulation (PWM) algorithms used to control interleaved three-and four-wire three-phase power inverters. The analysis considers the resulting phase current harmonics, dc link current harmonics, neutral point voltage, and inter converter circulation currents. Analytical aspects of different current control structures used within interleaved power electronics systems and effects of selecting various PWM algorithms are revealed for both the three-wire and the four-wire structure. Finally, analysis of the DSP implementation for different practical solutions is shown. | A Simulation Benchmark for Selection of the PWM Algorithms for Three-Phase Interleaved Converters | Insulated-gate bipolar transistor (IGBT);power converters;pulsewidth modulation (PWM);three phase;PWM;IGBT;Power Converters;Three Phase | Pulse width modulation;Pulse width modulation converters;Pulse width modulation inverters;Computational modeling;Application software;Physics computing;Pulse inverters;Harmonic analysis;Voltage;Algorithm design and analysis
This paper presents a new winding design and implementation method for planar integrated magnetics (IM) to achieve high efficiency and high power density. The proposed design uses transformer and inductor windings that are orthogonal to each other in their plane orientations to minimize the capacitive coupling between them, as well as to reduce the thickness and the number of layers of the printed circuit board that hosts the windings. The orthogonal winding structures also result in lower dc resistance of the vertical winding and significantly reduce its eddy current losses. Applications of the proposed concept are demonstrated by an IM design for a 48-V-input 3.3-V-output 100-W half-bridge dc-dc converter with an integrated current-doubler rectifier. Finite-element analysis and prototype experimental results are presented to validate the proposed concept and its benefits. | Orthogonal Winding Structures and Design for Planar Integrated Magnetics | Integrated magnetics (IM);orthogonal windings;planar magnetics;Planar magnetics;integrated magnetics;orthogonal windings | Magnetics;Design methodology;Inductors;Coupling circuits;Printed circuits;Eddy currents;DC-DC power converters;Rectifiers;Finite element methods;Prototypes
This paper presents the analysis, design, and control of a four-wire rectifier system using split-capacitor topology. The proposed controller does not require any complex transformation or input voltage sensing. A detailed analysis of the distortions in the line and the neutral currents is presented. It is shown that the single-carrier-based, conventional sine-triangle PWM (CSPWM) scheme results in a peak-to-peak neutral current ripple, which is greater than the peak-to-peak ripple of any of the line currents. Also, for the same operating condition, the distortions in the line and the neutral currents increase considerably, when a three-limb boost inductor is used instead of three single-phase inductors. A three-carrier-based SPWM scheme is proposed in this paper. Compared to CSPWM, the proposed scheme significantly reduces the neutral current ripple when three single-phase inductors are used, and reduces both line and neutral current ripples when a three-limb inductor is used. The control scheme is verified through Matlab simulation. It is implemented on an field-programmable gate-array (FPGA)-based digital controller and tested on a prototype. Simulation and experimental results are presented. | Control of Three-Phase, Four-Wire PWM Rectifier | AC-DC power conversion;boost rectifier;current control;digital control;four-wire converter;harmonic analysis;harmonic distortion;neutral current;sine-triangle PWM | Pulse width modulation;Rectifiers;Inductors;Control system analysis;Control systems;Topology;Voltage control;Digital control;Testing;Prototypes
This paper examines the practical design issues of sliding-mode (SM) controllers as applied to the control of dc-dc converters. A comprehensive review of the relevant literature is first provided. Major problems that prevent the use of SM control in dc-dc converters for industrial and commercial applications are investigated. Possible solutions are derived, and practical design procedures are outlined. The performance of SM control is compared with that of conventional linear control in terms of transient characteristics. It has been shown that the use of SM control can lead to an improved robustness in providing consistent transient responses over a wide range of operating conditions. | General Design Issues of Sliding-Mode Controllers in DC–DC Converters | DC–DC converter;design issues;nonlinear controller;sliding-mode (SM) control;DC DC converter;sliding mode control;nonlinear controller;design issues | Sliding mode control;Samarium;Electric variables control;Control systems;Pulse width modulation;Industrial control;Power engineering and energy;Robust stability;Switching converters;Optimal control
This paper proposes a wide pulse combined with a narrow-pulse generator for solid-food sterilization. The proposed generator is composed of a full-bridge converter in phase-shift control to generate a high dc-link voltage and a full-bridge inverter associated with an L-C network and a transformer to generate wide pulses combined with narrow pulses. These combined pulses can prevent undesired strong air arcing in free space, reduce power consumption, and save power components, while sterilizing food effectively. The converter and inverter can be operated at high frequencies and with pulse width-modulation control; thus, its weight and size can be reduced significantly, and its efficiency can correspondingly be improved. Experimental results obtained from a prototype with plusmn10-kV wide pulses combined with plusmn10-kV narrow pulses and with 10- to 50-kW peak output power, depending on pulsewidth of the output pulses, have demonstrated its feasibility. | Wide Pulse Combined With Narrow-Pulse Generator for Food Sterilization | Food sterilization;full-bridge converter (FBC);phase-shift control;pulse-voltage generator (PVG);Pulse-voltage generator;Full-bridge converter;Phase-shift control;food sterilization | Pulse generation;Pulse transformers;Pulse width modulation inverters;Pulse inverters;Voltage control;Energy consumption;Frequency conversion;Pulse width modulation converters;Weight control;Size control
This study develops a high-performance stand-alone photovoltaic (PV) generation system. To make the PV generation system more flexible and expandable, the backstage power circuit is composed of a high step-up converter and a pulsewidth-modulation (PWM) inverter. In the dc-dc power conversion, the high step-up converter is introduced to improve the conversion efficiency in conventional boost converters to allow the parallel operation of low-voltage PV arrays, and to decouple and simplify the control design of the PWM inverter. Moreover, an adaptive total sliding-mode control system is designed for the voltage control of the PWM inverter to maintain a sinusoidal output voltage with lower total harmonic distortion and less variation under various output loads. In addition, an active sun tracking scheme without any light sensors is investigated to make the PV modules face the sun directly for capturing the maximum irradiation and promoting system efficiency. Experimental results are given to verify the validity and reliability of the high step-up converter, the PWM inverter control, and the active sun tracker for the high-performance stand-alone PV generation system. | High-Performance Stand-Alone Photovoltaic Generation System | Active sun tracking scheme;adaptive total sliding-mode control (ATSMC);high step-up converter;photovoltaic (PV) generation system;pulsewidth-modulation (PWM) inverter;Photovoltaic generation system;Pulse-width-modulation inverter;High step-up converter;Adaptive total sliding-mode control;Active sun tracking scheme | Photovoltaic systems;Solar power generation;Pulse width modulation inverters;DC-DC power converters;Sun;Pulse width modulation converters;Power generation;Pulse generation;Flexible printed circuits;Pulse circuits
A new zero voltage switching (ZVS) cell is proposed based on the active clamping technique. With a small clamping diode in the cell, the voltage ringing caused by the auxiliary inductor and the parasitic capacitance of the diode is eliminated, and therefore, the circulating loss is minimized. A new ZVS boost converter is presented and analyzed in detail to demonstrate the operating principle of the new ZVS cell. A new family of ZVS dc-dc converters can be derived based on the proposed ZVS cell and typical nonisolated dc-dc converters. A 500 W/190 kHz ZVS boost prototype is made to verify the analysis. | Analysis and Derivations for a Family ZVS Converter Based on a New Active Clamp ZVS Cell | Active clamping;dc–dc;zero voltage switching (ZVS);Dc-Dc;ZVS;Active Clamping | Zero voltage switching;Clamps;Switches;Diodes;Inductors;Rectifiers;Switching frequency;Circuits;Parasitic capacitance;Switching converters
In this paper, a large-signal modeling technique has been developed for a three-phase, three-level Vienna rectifier operating in continuous conduction mode. The considered circuit is a fifth-order system with time-varying variables on the ac side. This model is first established in the direct abc reference frame using the state space averaging technique, then modified through an abc/dqo transform and adequate duty cycle alteration to avoid time-dependency. The system stability in a closed loop, using a multiloop PI-based control scheme, is proved by the convergence of the phase plane trajectories to the nominal point for any initial condition. These curves are drawn as ac line peak currents as a function of total output dc voltage. The different relationships governing the system inputs/outputs are verified not only for the nominal operating point, but also for a wide operation range. The accuracy of the proposed model is verified on a 1.5-kW experimental prototype controlled by the DS-1104 board of dSPACE. The converter large signal behavior is experimentally analyzed using output time domain responses toward different input variations. Significantly high accordance between the experimental results and the theoretical model, implemented with SIMULINK/Matlab, is verified. | Large-Signal Modeling and Steady-State Analysis of a 1.5-kW Three-Phase/Switch/Level (Vienna) Rectifier With Experimental Validation | High power factor;large-signal modeling;low ac current total harmonic distortion (THD);phase plane curves;three-phase/switch/level rectifier;time response analysis;Three-phase/switch/level rectifier;high power factor;low AC current THD;large signal modeling;phase plane curves,;time response analysis | Switches;Steady-state;Rectifiers;Mathematical model;Time varying systems;State-space methods;Circuit stability;Control systems;Convergence;Voltage
This paper presents and analyzes experimental results of a new discrete multiloop nonlinear control scheme, applied to a 1.5-kW laboratory prototype of a three-phase/level/switch boost-type Vienna rectifier. As for most split dc-bus voltage switched-mode rectifiers, the proposed control technique aims to ensure ac line currents shaping, output dc-bus voltage regulation and dc load unbalance compensation. The proposed technique is based on the dq nonlinear averaged model of the converter. To cancel the inherent nonlinearity of the converter, an input- to-output transform is applied to both inner and outer loops, thus linearizing the system and allowing the application of conventional linear pole placement method for controller tuning. The rectifier performance, during both nominal and severe operating conditions, are then evaluated in real-time using the dSPACE DS 1104 controller board, supported by a Matlab/Simulink real-time workshop environment. | Real-Time Implementation of a Discrete Nonlinearity Compensating Multiloops Control Technique for a 1.5-kW Three-Phase/Switch/Level Vienna Converter | High power factor;low ac current total harmonic distortion (THD);nonlinear systems;real-time control;three-phase/switch/level rectifier;Three-phase/switch/level rectifier;high power factor;low AC current THD;nonlinear systems;real-time control | Switches;Switching converters;Rectifiers;Voltage control;Laboratories;Prototypes;Shape control;Mathematical model;State feedback;Nonlinear control systems
The paper presents the small-signal stability analysis of AC/DC system with a novel discrete-time HVDC converter model based on multirate sampling. The complete AC/DC system model has been developed in state space framework in modular fashion along with suitable interface of various subsystems involved. The model development is proposed in generalized framework and any degree of detail can be easily included. The sample case study has been carried out for the AC network in which an HVDC link is embedded. The studies reported in this paper are very much confirmatory as the model-based control design is concerned and the same has been validated through detailed nonlinear digital simulation. The model can be effectively utilized for stability study of two terminal systems. | Stability Analysis of AC/DC System With Multirate Discrete-Time HVDC Converter Model | Discrete-time model;HVDC converter;multirate sampling | Stability analysis;HVDC transmission;Analog-digital conversion;Power system modeling;Control systems;Sampling methods;Steady-state;Voltage;State-space methods;Control design
<para> This paper presents a modular, fault tolerant dc-dc converter topology that utilizes common duty ratio control to ensure equal sharing of input voltage and output current in input-series output-parallel configuration. The input-series connection allows the use of low voltage MOSFET's optimized for very low <formula formulatype="inline"><tex>$R_{DS,ON}$</tex></formula> resulting in lower conduction losses. The common-duty-ratio scheme does not require a dedicated control loop for input voltage or output current sharing. The fault tolerant protection and control scheme accommodates failure of one or more modules, and ensures input voltage and load current sharing among the remaining healthy modules. The design of a new sensing scheme for detection of fault is presented. The analysis of the topology and the underlying principles are presented. The dependence of peak current from the source and in the protection switch in case of failure of a single converter has been analyzed and the various design tradeoff issues are discussed. The theoretical predictions are validated with simulation and experimental results. The proposed method is simple and gives good dynamic response to changes in input, load, and during fault. This topology is especially suited for space applications where a high level of fault tolerance can be achieved through designed redundancy. </para> | Fault Tolerant Circuit Topology and Control Method for Input-Series and Output-Parallel Modular DC-DC Converters | Autonomous control;common duty ratio;fault tolerance;input-series and output-parallel (ISOP);input-series connection;input-voltage sharing;load-current sharing;modular dc–dc converters | Fault tolerance;Circuit topology;DC-DC power converters;Voltage control;Protection;Circuit faults;Switches;Low voltage;Fault detection;Switching converters
This paper proposes a new self-driven synchronous rectification scheme for dc-dc converters with symmetrically driven transformers and wide input voltage range. The driving signals are obtained from the output inductor. Two auxiliary switches are utilized to turn off the main switches properly. Two extra auxiliary switches, which are controlled by a delayed signal from the inductor, are added to avoid the undesired gate discharge. This approach can achieve high efficiency and is suitable for practical applications. Experimental results based on a 36-75 V input, 2.5 V/30 A output prototype are shown to verify the proposed scheme. | Self-Driven Synchronous Rectification Scheme Without Undesired Gate-Voltage Discharge for DC-DC Converters With Symmetrically Driven Transformers | Self-driven;synchronous rectification | DC-DC power converters;Transformers;MOSFETs;Voltage;Inductors;Switches;Topology;Diodes;Rectifiers;Delay
The study and implementation of a single-stage current-fed full-bridge boost converter with power factor correction (PFC) and zero current switching (ZCS) for high voltage application is presented in this paper. The single-stage current-fed full-bridge boost PFC converter can achieve ZCS by utilizing the leakage inductance and parasitic capacitance as the resonant tank. The variable frequency control scheme with ZCS is used to regulate the output voltage and achieve high power factor. The operating principle, steady-state analysis, and control method of this single-stage AC-DC PFC converter are provided. Also, the ZCS operational conditions under various operational conditions are discussed. The design guidelines are given and verified by a laboratory prototype converter with 200 ~ 240 Vrms input voltage and a 4 kV/1.2 kW output. In order to reduce the switching losses, the highest switching frequency is constrained at 160 kHz. So, the switching frequency of the prototype converter is 50~160 kHz. The measured power factor is 0.995 and the efficiency is 87.4 at full-load condition with an input voltage of 220 Vrms. The laboratory prototype converter can be operated at ZCS under full range by carefully designing the circuit parameters. | Study and Implementation of a Single-Stage Current-Fed Boost PFC Converter With ZCS for High Voltage Applications | High-voltage converter;high-voltage transformer;power factor correction (PFC);single-stage;zero current switching (ZCS) | Zero current switching;Prototypes;Switching converters;Reactive power;Laboratories;Switching frequency;Power factor correction;Zero voltage switching;Inductance;Parasitic capacitance
<para> In this paper, a new non-isolated full bridge (NFB) topology is introduced to solve the narrow duty cycle and hard switching problems of the Buck converter in low output voltage, high output current applications. In comparison to the Buck converter, it operates at a significantly wider duty cycle and can achieve zero voltage switching for the high side MOSFETs. The NFB significantly reduces the input peak current and transfers a portion of the primary side energy directly to the load thereby reducing the stress on the synchronous rectifiers and filter inductors. Using self-driven synchronous rectifiers, the body diode conduction loss is reduced since no dead time is required between the primary side MOSFETs and the synchronous rectifiers. Given these significant advantages, the NFB can achieve higher efficiency than a two and three phase interleaved Buck at the same power level. The efficiency gain enables the NFB to operate at a high switching frequency thereby enabling smaller output inductors to be used to achieve improved dynamic performance. </para> | A Novel Non-Isolated Full Bridge Topology for VRM Applications | Full bridge (FB);non-isolated full bridge (NFB);phase shifted FB;voltage regulation module (VRM) | Topology;Feedback amplifiers;Rectifiers;Prototypes;Bridge circuits;Buck converters;MOSFETs;Inductors;Switching frequency;Low voltage
<para> A new type of ac current shunt for ac–dc current transfer is presented for which the ac–dc current differences at frequencies from 10 to 100 kHz are calculated with uncertainties smaller than <formula formulatype="inline"><tex>$\pm 9\ \mu\hbox{A/A}$</tex></formula> in the current range of 30 mA–10 A. This is an independent realization of the ac–dc current-transfer standards in addition to the step-up method used at most National Metrology Institutes. The construction, modeling, and experimental verification of the shunts are described. </para> | Design, Modeling, and Verification of High-Performance AC–DC Current Shunts From Inexpensive Components | AC current;ac–dc difference;analog design;current measurement;current shunts | Frequency;Coaxial components;Current measurement;Capacitance;Uncertainty;Metrology;Resistors;Magnetic field measurement;Analog-digital conversion;Transistors
A multilevel DC-DC power conversion system with multiple DC sources is proposed in this paper. With this conversion system, the output voltage can be changed almost continuously without any magnetic components. With this magnetic-less system, very high temperature operation is possible. Power loss and efficiency analysis is provided in the paper. Comparison results show that the system does not require more semiconductors or capacitance than the traditional boost converter. Experimental results are provided to confirm the analysis and control concept. | Multilevel DC–DC Power Conversion System With Multiple DC Sources | DC–DC power conversion;multilevel converter;pulsewidth modulation (PWM) | Power conversion;Voltage;Switching converters;Pulse width modulation converters;Temperature;Topology;Batteries;Magnetic semiconductors;Magnetic analysis;Pulse width modulation
ldquoHarmonic transfer through convertersrdquo has caused waveform distortion in multiterminal dc systems based on a voltage-source converter (VSC-MTDC). The harmonic transfer can be by the positive and negative sequences or by the zero sequence. A comprehensive solution consists of decoupling the ac side from the dc side of the VSC. Such decoupling has other benefits in VSC-MTDC because disturbances on the ac side of any VSC do not propagate to other VSCs (except the VSC assigned to function as the dc Voltage Regulator). Decoupling also allows a VSC to be planned and designed independently of the other VSCs of the MTDC. | Elimination of “Harmonic Transfer Through Converters” in VSC-Based Multiterminal DC Systems by AC/DC Decoupling | Current tracking control;deadbeat;decoupling;harmonic transfer through converters;high voltage direct current (HVDC);multiterminal;multiterminal dc system (MTDC);resonance;uncharacteristic harmonics;voltage source converter (VSC);waveform distortion | Analog-digital conversion;Converters;Power conversion;Power system harmonics;Frequency;Voltage;Resonance;Pulse width modulation;Control systems;Harmonic distortion
<para> Power supplies in portable electronics must adapt to their highly integrated environments and, more intrinsically, respond quickly to fast load dumps. However, frequency compensation must cater to the worst case design <emphasis emphasistype="italic">LC</emphasis> combination, be it because of tolerance and/or variable design targets, limiting speed and regulation performance to the worst-case scenario, even under best case conditions. Sigma–delta (<formula formulatype="inline"><tex>$\Sigma \Delta$</tex></formula>) control, which addresses this issue in buck converters, has not been able to concurrently achieve both high speed and wide <emphasis emphasistype="italic">LC</emphasis> compliance in boost converters. This paper presents a dual-loop <formula formulatype="inline"> <tex>$\Sigma \Delta$</tex></formula> boost converter whose prototype <formula formulatype="inline"><tex>$(5 \pm 5\hbox{\%}\ {\hbox {V} }, 1 {\hbox {A}})$</tex> </formula> was 20% faster and at least nine times more <emphasis emphasistype="italic">LC</emphasis> compliant than its leading current-mode PWM counterpart, and this without a compensation circuit. Light load efficiency, intrinsic for battery life, was also better (2% higher at 0.5 W, 600 kHz) because of lower switching losses. The tradeoffs for these benefits were higher output ripple voltage <formula formulatype="inline"> <tex>$(5 {\hbox {V} }\ \pm 1.7{\%})$</tex></formula> and lower high load efficiency (less than 1.9% lower at 5W, 300 kHz). </para> | A Fast, Sigma–Delta <formula formulatype="inline"><tex>$(\Sigma \Delta)$</tex></formula> Boost DC–DC Converter Tolerant to Wide <emphasis emphasistype="italic">LC</emphasis> Filter Variations | LC filter compliance;sigma–delta $(\\Sigma \\Delta)$ boost converters | Power supplies;Frequency;Delta-sigma modulation;Buck converters;Prototypes;Pulse width modulation;Pulse width modulation converters;Circuits;Batteries;Switching loss
Active resonant tank (ART) cells are proposed in this paper to achieve zero-voltage-switching (ZVS) and eliminate body-diode conduction in DC-DC converters with synchronous rectifiers (SRs). In low-output-voltage DC-DC converters, SRs are widely utilized to reduce rectifier conduction loss and improve converter efficiency. However, during switches' transition, SRs' parasitic body diodes unavoidably carry load current, which decreases conversion efficiency because voltage drop across body diodes is much higher than that across SRs. Moreover, body diodes' reverse recovery leads to increased switching losses and electromagnetic interference. With the proposed cells of an ART, the body diode conduction of the SR is eliminated during the switching transition from a SR to an active switch, and thus body diode reverse-recovery-related switching and ringing losses are saved. An ART cell consists of a LC resonant tank and an auxiliary switch. A resonant tank cell is charged in a resonant manner and energy is stored in the capacitor of the tank. Prior to a switching transition from a SR to an active switch, the energy stored in the tank capacitor is released and converted to inductor current, which forces the SR current changes direction to avoid conduction of the body diode and related reverse recovery when the SR turns off. Moreover, at the help of energy released from the ART, the active switch's junction capacitance is discharged, which allows the active switch turns on at ZVS. Since energy commutation occurs only during switching transition, conduction loss in the ART cell is limited. Moreover, the auxiliary switch turns off at ZVS and the SR operates at ZVS. The concept of ART cells is generally introduced and detailed analysis is presented based on a synchronous buck converter. Experimental results show the proposed ART cell improves conversion efficiency due to the reduced switching loss, body diodes' conduction, and reverse-recovery losses. | Zero-Voltage-Switching DC–DC Converters With Synchronous Rectifiers | Buck;converter;dc–dc;resonant tank;reverse recovery;synchronous rectifier (SR);topology;zero-voltage-switching (ZVS) | Rectifiers;Switches;Subspace constraints;Diodes;Strontium;Resonance;Zero voltage switching;DC-DC power converters;Switching loss;Capacitors
<para> An application-specific delay-line based windowed analog-to-digital converter (ADC) with programmable reference voltage, conversion time, and accuracy of voltage regulation, is introduced. The ADC can be fully implemented on a small silicon area and is suitable for implementation in various integrated digital controllers for high-frequency low-power switch-mode power supplies. The programmable characteristics are achieved through the utilization of the inherent averaging effect of the delay line and through the adjustments of delay cells' propagation times. The ADC is implemented in a standard 0.18 <formula formulatype="inline"><tex>$\mu$</tex></formula>m CMOS technology, as a part of a high-frequency digital controller integrated circuit, and tested with a 1.5 MHz, 1 W buck dc–dc converter. </para> | Programmable Analog-to-Digital Converter for Low-Power DC–DC SMPS | DC–DC SMPS;digital control;integrated circuit (IC);low-power | Analog-digital conversion;Switched-mode power supply;Delay effects;Digital control;CMOS digital integrated circuits;CMOS technology;Circuit testing;Voltage control;Silicon;Delay lines
<para> This paper generically classifies and unifies basic single-switch, single-inductor, dc-to-dc converters. The boost and buck/boost flyback converters are shown to be supplementary, each being part of the same three-port terminal transfer function. Realizing one of these converters inherently results in the other as a fully functional composite output port. Three-port examination of the forward converter reveals it too combines two different converter voltage/current transfer functions. Generalized three-port analysis is used to specify the requirements of a realizable universal dc-to-dc converter theoretically capable of producing isolated output dc and ac voltage and current in the range <formula formulatype="inline"><tex>$\pm\infty$</tex></formula>. </para> | Basic DC-to-DC Converters | Pulsewidth modulation (PWM) | DC-DC power converters;Voltage;Capacitors;Analog-digital conversion;Switches;Inductors;Transfer functions;Switching converters;Matrix converters;Resistors
Using analog wireless communication, we demonstrate a master-slave load-sharing control of a parallel dc-dc buck converter system, thereby eliminating the need for physical connection to distribute the control signal among the converter modules. The current reference for the slave modules is provided by the master module using radio-frequency (RF) transmission, thereby ensuring even sharing of the load current. The effect of delay due to RF transmission on system stability and performance is analyzed, and regions of operation for a stable as well as satisfactory performance are determined. We experimentally demonstrate a satisfactory performance of the master-slave converter at 20-kHz switching frequency under steady state as well as transient conditions in the presence of a transmission delay. The proposed control concept, which can potentially attain redundancy that is achievable using a droop method, may lead to more robust and reconfigurable control implementation of distributed converters and power systems. It may also be used as a (fault-tolerant) backup for wire-based control of parallel/distributed converters. | Master–Slave Current-Sharing Control of a Parallel DC–DC Converter System Over an RF Communication Interface | Load sharing;master–slave control;parallel dc–dc converter;time delay effects;time-delayed system stability;wireless-network-based control | Communication system control;Control systems;Radio frequency;Master-slave;Power system transients;Wireless communication;Buck converters;DC-DC power converters;Delay effects;Stability analysis
Piezoelectric transformers (PTs) provide several advantages compared to magnetic components, which are higher power density, lower radiated noise, and higher voltage isolation capability. PT must be properly designed to benefit the power converter with the aforementioned advantages. Analytical models are widely used for PT design in order to validate it before constructing the prototype. In this paper, the additional usefulness of finite element analysis (FEA) for PT design is shown. With FEA, it is possible to optimize the PT design not only by maximizing the energy transference but also by cleaning the working frequency range of spurious modes (geometrical 2D/3D effects). Moreover, FEA tools allow the study of other main aspects of the PT design such as manufacturing tolerances or the influence of the fixing layer on PT performance (which is a critical design point). A method for modeling and designing PTs is proposed, combining analytical 1D models and FEA results. The proposed method is validated with measurements of a PT design for a 10-W ac/dc converter prototype for mobile phone battery charger. | Design of Piezoelectric Transformers for Power Converters by Means of Analytical and Numerical Methods | Design methodology;finite element methods;piezoelectric transformer (PT);power conversion | Transformers;Analytical models;Prototypes;Magnetic analysis;Magnetic noise;Finite element methods;Design optimization;Cleaning;Frequency;Manufacturing
<para> This paper presents a novel autotransformer-based 24-pulse ac–dc converter feeding vector-controlled induction motor drives (VCIMDs) for improving power quality at the point of common coupling. The dc-ripple-reinjection technique is used in achieving the pulse multiplication in a 12-pulse ac–dc converter. The design of the proposed autotransformer is given, and necessary modifications are made in it to provide the same output dc voltage as a 6-pulse diode-bridge ac–dc converter to make it suitable for retrofit applications. The proposed 24-pulse ac–dc converter is found capable of suppressing up to the 21st harmonics in the supply current along with the power-factor improvement close to unity in the wide operating range of the drive. A set of power-quality indexes at input ac mains and on dc bus for a VCIMD fed from various ac–dc converters are also given to compare their performance. A prototype of the proposed autotransformer-based 24-pulse ac–dc converter is developed, and test results are presented to validate the developed design procedure and the simulation models of this ac–dc converter under varying loads. </para> | Polygon-Connected Autotransformer-Based 24-Pulse AC–DC Converter for Vector-Controlled Induction-Motor Drives | Autotransformer;multipulse ac–dc converter;power quality;pulse multiplication;vector-controlled induction motor drives (VCIMDs) | AC-DC power converters;Power quality;Induction motor drives;Couplings;Voltage;Diodes;Power system harmonics;Current supplies;Virtual prototyping;Testing
The state-space averaging method, associated with power converters, is discussed, Emphasis is on the motivation and objectives of modeling by equivalent circuits based on physical interpretation of state-space averaging. The discussion is limited to pulse-width-modulated DC-to-DC converters.&lt;<ETX>&gt;</ETX> | Small-signal modeling of pulse-width modulated switched-mode power converters |  | Pulse width modulation converters;Pulse modulation;Switching converters;Power system modeling;Power supplies;Power electronics;Transfer functions;Circuits;Regulators;Feedback loop
Control characteristics and power losses of magnetic amplifier used as a pulse-width modulator are discussed for a typical forward converter driven high-frequency switching. The control region of the magnetic amplifier is analyzed by modeling the DC magnetizing characteristics of the core and the reverse recovery of the diode in the converter circuit, and the dynamic characteristics of the regulated converter are examined analytically. The iron loss and switching loss of the magnetic amplifier are derived as functions of the switching frequency and the load current, with five states of the magnetic amplifier taken into consideration.&lt;<ETX>&gt;</ETX> | Applications of magnetic amplifiers to high-frequency DC-to-DC converters |  | Pulse amplifiers;Pulse width modulation converters;Magnetic analysis;Magnetic losses;High power amplifiers;Magnetic modulators;Pulse modulation;Switching converters;Magnetic switching;Magnetic cores
<para> In this paper, the authors propose the supercapacitor integration strategy in a hybrid series vehicle. The designed vehicle is an experimental test bench developed at the Laboratory of Electrical Engineering and Systems (L2ES) in collaboration with the Research in Electrical Engineering and Electronics Center of Belfort (CREEBEL). This test bench currently has two diesel motors (each connected to one alternator) and lead-acid batteries with a voltage rating of 540 V and a fluctuation margin between <formula formulatype="inline"><tex>$+$</tex></formula>12% and <formula formulatype="inline"><tex>$-$</tex></formula>20% of the rated voltage. The alternators are connected to the dc link by rectifiers. An original strategy of the supercapacitor integration in this vehicle with their control is presented to find a better compromise between the dimensions of the embarked devices, the share energy efficiency, the dynamics of the supply, and the electric power storage. The supercapacitor packs are made up of two modules of 108 cells each and present a maximum voltage of 270 V. The main objective is to provide a peak power of 216 kW over 20 s from supercapacitors to the dc link. Various topologies of dc/dc converters are presented with effective methodologies of electric power management in the hybrid vehicle. </para> | Design and New Control of DC/DC Converters to Share Energy Between Supercapacitors and Batteries in Hybrid Vehicles | Buck–boost converter;control strategy;energy management;energy storage;hybrid vehicle;multisource system;supercapacitors;Buck-Boost converter;control strategy;energy management;energy storage;hybrid vehicle;multi source system;supercapacitors | DC-DC power converters;Supercapacitors;Battery powered vehicles;Voltage;Electronic equipment testing;Alternators;System testing;Collaboration;Fluctuations;Rectifiers
A generalized concept of 'sources' that embraces both power generators and power consumers is presented. This approach simplifies the basic topological aspects of power electronic converter circuits, which are reduced to an array of switches for selectively interconnecting two source systems. Capacitive and inductive filters can modify the nature of the systems, because they act as short-time sources and determine whether the converter sees a voltage source or a current source at its terminals. These differing source qualities require different types of switching devices and have ramifications in the mode of operation of the equipment. Some basic configurations are presented, and their significant properties are described, with emphasis on the most widely used circuits in high-power equipment, particularly AC/DC converters.&lt;<ETX>&gt;</ETX> | Power electronic circuit topology |  | Power electronics;Circuit topology;Power generation;Switching converters;Switching circuits;Switches;Integrated circuit interconnections;Power system interconnection;Filters;Voltage
A low-cost, 96-kHz, 16-bit dual-channel A/D (analog/digital) converter LSI has been developed. Its S/N (signal/noise) ratio is 93 dB, and the THD (total harmonic distortion) is 0.003%. When the converter is used in combination with an antialiasing digital filter, it is possible to reduce the order of the analog filter preceding the A/D converter, which might be harmful to the sound quality. To realize low cost, this LSI is fabricated by a conventional bipolar process, A-NSA (advanced nitride self-aligned process). The discussion covers the features of A-NSA, the A/D conversion principle, the method used to achieve high-speed conversion, the DC offset compensation circuit, and the performance of the converter.&lt;<ETX>&gt;</ETX> | A 96 kHz 16 bit dual channel A/D converter LSI for digital audio applications |  | Large scale integration;Costs;Audio tapes;Signal processing;Application specific processors;Signal resolution;Circuits;Resistors;Parasitic capacitance;Video recording
A forward converter of interleaved series input and parallel output (ISIPO) structure is proposed in this paper. Theoretical analysis indicates that by using two auxiliary diodes and the unique architecture, the proposed ISIPO forward converter can realize natural magnetizing reset, the leakage and magnetizing energy in the transformers can be recycled, and the voltage stress on each switch is clamped at . In addition, by parallel connection of the transformers, the output rectifier and filters can distribute power losses and thermal stresses of the transformers and semiconductors, and the interleaved operation can reduce the current ripple in output capacitors. All these features make the proposed forward converter suitable for dc-dc converters with high input voltage, high output current, and high power density. The theoretical analysis is verified by a 1000 W experimental prototype. | A New Interleaved Series Input Parallel Output (ISIPO) Forward Converter With Inherent Demagnetizing Features | Current Sharing;demagnetizing;forward converter;interleaved;interleaved series input and parallel output (ISIPO) | Demagnetization;Magnetic separation;Transformers;Thermal stresses;Magnetic semiconductors;DC-DC power converters;Magnetic analysis;Semiconductor diodes;Switching converters;Power semiconductor switches
A three-port triple-half-bridge bidirectional dc-dc converter topology is proposed in this paper. The topology comprises a high-frequency three-winding transformer and three half-bridges, one of which is a boost half-bridge interfacing a power port with a wide operating voltage. The three half-bridges are coupled by the transformer, thereby providing galvanic isolation for all the power ports. The converter is controlled by phase shift, which achieves the primary power flow control, in combination with pulsewidth modulation (PWM). Because of the particular structure of the boost half-bridge, voltage variations at the port can be compensated for by operating the boost half-bridge, together with the other two half-bridges, at an appropriate duty cycle to keep a constant voltage across the half-bridge. The resulting waveforms applied to the transformer windings are asymmetrical due to the automatic volt-seconds balancing of the half-bridges. With the PWM control it is possible to reduce the rms loss and to extend the zero-voltage switching operating range to the entire phase shift region. A fuel cell and supercapacitor generation system is presented as an embodiment of the proposed multiport topology. The theoretical considerations are verified by simulation and with experimental results from a 1 kW prototype. | Three-Port Triple-Half-Bridge Bidirectional Converter With Zero-Voltage Switching | Bidirectional dc–dc converters;multiport converters;soft-switching;three-port converters;triple-half-bridge (THB) | Switching converters;Zero voltage switching;Pulse width modulation converters;Pulse width modulation;Topology;DC-DC power converters;Galvanizing;Load flow control;Pulse transformers;Phase modulation
A few simple switching structures, formed by either two capacitors and two-three diodes (C-switching), or two inductors and two-three diodes (L-switching) are proposed. These structures can be of two types: ldquostep-downrdquo and ldquostep-up.rdquo These blocks are inserted in classical converters: buck, boost, buck-boost, Cuk, Zeta, Sepic. The ldquostep-downrdquo C- or L-switching structures can be combined with the buck, buck-boost, Cuk, Zeta, Sepic converters in order to get a step-down function. When the active switch of the converter is on, the inductors in the L-switching blocks are charged in series or the capacitors in the C-switching blocks are discharged in parallel. When the active switch is off, the inductors in the L-switching blocks are discharged in parallel or the capacitors in the C-switching blocks are charged in series. The ldquostep-uprdquo C- or L-switching structures are combined with the boost, buck-boost, Cuk, Zeta, Sepic converters, to get a step-up function. The steady-state analysis of the new hybrid converters allows for determing their DC line-to-output voltage ratio. The gain formula shows that the hybrid converters are able to reduce/increase the line voltage more times than the original, classical converters. The proposed hybrid converters contain the same number of elements as the quadratic converters. Their performances (DC gain, voltage and current stresses on the active switch and diodes, currents through the inductors) are compared to those of the available quadratic converters. The superiority of the new, hybrid converters is mainly based on less energy in the magnetic field, leading to saving in the size and cost of the inductors, and less current stresses in the switching elements, leading to smaller conduction losses. Experimental results confirm the theoretical analysis. | Switched-Capacitor/Switched-Inductor Structures for Getting Transformerless Hybrid DC–DC PWM Converters | DC–DC hybrid converter;switched capacitor;switched inductor;steady-state analysis;DC-DC hybrid converter;switched capacitor;switched inductor;steady-state analysis | Pulse width modulation converters;Switches;Capacitors;Diodes;Switching converters;Active inductors;Voltage;Stress;Steady-state;Performance gain
In switched-mode power supplies - the predominant type of power converter in contemporary electronic equipment - ferrite magnetic components under dc bias conditions are typically large and have relatively high losses. The nature of these losses is not widely understood, and research in this area has been hampered by the difficulty of obtaining accurate core loss measurements. This paper reviews previous studies on the nature of core losses under dc bias, and presents new results, measured by a technique that has not previously been utilized for the measurement of core losses under dc bias conditions. The results show that ferrite core losses increase significantly with an increasing dc bias, and highlight the need for further research over a wider range of conditions to fully characterize the phenomenon. | The Effect of DC Bias Conditions on Ferrite Core Losses | Core losses;ferrite;switched-mode power supply | Ferrites;Core loss;Loss measurement;Switched-mode power supply;Measurement errors;Current measurement;Magnetic flux;Circuits;Phase measurement;Density measurement
Reviews important aspects of high-voltage direct-current (HVDC) power transmission systems. They summarize the history of HVDC transmission and discuss the economic and technical factors responsible for the development of HVDC systems. Terminal design and basic configurations of HVDC systems as well as major equipment of HVDC transmission systems are considered, along with the state-of-the-art technology in equipment construction. Future developments in HVDC transmission systems are dealt with, including promising technologies such as multiterminal configurations, gate-turn-off (GTO) devices, forced commutation converters, and advanced control electronics.&lt;<ETX>&gt;</ETX> | Power electronics in electric utilities: HVDC power transmission systems |  | Power industry;HVDC transmission;Power transmission;Voltage;AC generators;DC generators;Costs;History;Power generation;Analog-digital conversion
<para> This paper presents an efficient and effective method for an optimal pulsewidth-modulated (PWM) control of switched-capacitor dc–dc power converters. Optimal switching instants are determined based on minimizing the output ripple magnitude, the output leakage voltage and the sensitivity of the output load voltage with respect to both the input voltage and the load resistance. This optimal PWM control strategy has several advantages over conventional PWM control strategies: 1) it does not involve a linearization, so a large-signal analysis is performed; and 2) it guarantees the optimality. The problem is solved via both the model transformation and the optimal enhancing control techniques. A practical example of the PWM control of a switched-capacitor dc–dc power converter is presented. </para> | Optimal PWM Control of Switched-Capacitor DC–DC Power Converters via Model Transformation and Enhancing Control Techniques | Model transformation technique;optimal enhancing control technique;optimal pulsewidth-modulated (PWM) control;switched-capacitor dc–dc power converters;Optimal PWM control;switched-capacitor DC/DC power converters;model transformation technique;optimal enhancing control technique | Optimal control;Pulse width modulation;Pulse width modulation converters;Switching converters;Voltage;Capacitors;Electromagnetic compatibility;Industrial electronics;Application software;Electromagnetic interference
A new family of a single-switch three-diode dc–dc pulsewidth-modulated (PWM) converters operating at constant frequency and constant duty cycle is presented in this paper. The proposed converters are different from the conventional dc–dc step-up converters, and they posses higher voltage gain with small output voltage ripples. Other advantages of the proposed converters include lower voltage stress on the semiconductor devices, simple structure, and control. Moreover, the reduced voltage stress on the diodes allows using Schottky diodes for alleviating the reverse-recovery current problem, as well as decreasing the switching and conduction losses. The principle of operation, theoretical analysis, and experimental results of one prototype rated 40W and operating at 94kHz are provided in this paper to verify the performance of this new family of converters. | A Family of Single-Switch PWM Converters With High Step-Up Conversion Ratio | DC–DC power conversion;pulsewidth-modulated (PWM);step-up converter;switched-mode power supplies;DC-DC power conversion;step-up converter;pulse width-modulated (PWM);switched mode power supplies | Pulse width modulation converters;DC-DC power converters;Schottky diodes;Pulse width modulation;Frequency conversion;Semiconductor devices;Stress control;Voltage control;Semiconductor diodes;Performance analysis
A single-stage single-switch power factor correction (PFC) flyback converter with a synchronous rectifier (SR) is proposed for improving power factor and efficiency. Using a variable switching-frequency controller, this converter is continuously operated with a reduced turn-on switching loss at the boundary of the continuous conduction mode and discontinuous conduction mode (DCM). The proposed PFC circuit provides relatively low dc-link voltage in the universal line voltage, and also complies with Standard IEC 61000-3-2 Class D limits. In addition, a new driving circuit as the voltage driven-synchronous rectifier is proposed to achieve high efficiency. In particular, since a driving signal is generated according to the voltage polarity, the SR driving circuit can easily be used in DCM applications. The proposed PFC circuit and SR driving circuit in the flyback converter with the reduced switching loss are analyzed in detail and optimized for high performance. Experimental results for a 19 V/90 W adapter at the variable switching-frequency of 30~70 kHz were obtained to show the performance of the proposed converter. | Single-Stage Single-Switch PFC Flyback Converter Using a Synchronous Rectifier | Power factor correction (PFC);single-stage single-switch converter;variable switching-frequency control;voltage-driven synchronous rectifier (SR);Single-stage single-switch converter;power factor correction;voltage-driven synchronous rectifier;variable switching-frequency control | Rectifiers;Circuits;Strontium;Switching converters;Switching loss;IEC standards;Power factor correction;Reactive power;Low voltage;Signal generators
A dual series-resonant active-clamp dc-dc converter is proposed to obtain high efficiency. The proposed converter employs an active-clamp technique, while a series-resonant scheme controls the output voltage with the complementary pulsewidth modulation controller. The active-clamp circuit serves to recycle the energy stored in the leakage inductance or the magnetizing inductance and provides zero-voltage turn-on switching. The voltage stresses of the main switch are clamped. Moreover, the proposed dual series-resonant circuit provides two resonant-current paths formed by the leakage inductance and the output resonant capacitors, and a zero-current turn-off switching of diodes is achieved by its dual resonance. In addition, voltage stresses of the output diodes are clamped to the output voltage. Thus, the proposed active-clamp dc-dc converter using a dual series-resonant circuit is analyzed and optimized for high power efficiency. Experimental results for a 400 W dc-dc converter at a constant switching frequency of 100 kHz are obtained to show the performance of the proposed converter. | Dual Series-Resonant Active-Clamp Converter | Active-clamp circuit;dual series-resonant circuit;full-wave rectified output current;zero-current switching;zerovoltage switching;Dual series-resonant circuit;active-clamp circuit;zero-voltage switching;zero-current switching;full-wave rectified output current | DC-DC power converters;Magnetic resonance;Inductance;Pulse width modulation converters;Voltage control;Switching circuits;Stress;Switches;Diodes;Switching converters
This paper proposes a novel zero-current-switching pulsewidth-modulation (ZCS-PWM) flyback dc/dc converter using a simple ZCS-PWM commutation cell. The main switch and auxiliary switch operate at ZCS turn-on and turn-off conditions, and all uncontrolled devices in the proposed converter operate at zero-voltage-switching (ZVS) turn-on and turn-off. In addition, given constant frequency and decreasing commutation losses, the proposed converter has no additional current stress and conduction loss in the main switch compared to the conventional hard switching flyback converter. The averaging approach is used to estimate and examine the steady-state of the proposed converter. The principle of operation, theoretical analysis, and experimental results of the new ZCS-PWM flyback converter, rated 150 W and operating at 80 kHz, are provided in this paper to verify the performance of the proposed converter. | A Novel ZCS-PWM Flyback Converter With a Simple ZCS-PWM Commutation Cell | Flyback converter;zero-current-switching (ZCS);flyback converter;zero-current-switching | Switches;Switching converters;Switching circuits;Zero current switching;Stress;Pulse width modulation;Flyback transformers;Frequency conversion;DC-DC power converters;Topology
This paper introduces and develops a new control strategy for the bidirectional front end converter for grid-connected distributed generation units. In the method, the switching technique directly controls the current of the voltage-source converter. The switching method is based on the evaluation of the inductor-flux error trajectory which allows to predict the next commutation instant. The control is fast and the line-current waveform is insensitive to the grid voltage perturbations or harmonics, and dc bus disturbances. A new frequency detection algorithm, robust against disturbances and with fast response in case of islanding occurrence, is introduced and applied. The proposed control method has been examined under various scenarios, including mains supply faults, distorted and unbalanced grid, and IEEE 1547 anti-islanding test. The results show the feasibility and applicability of the proposed control for the considered electronically-interfaced distributed generation units. | Bidirectional Front End Converter for DG With Disturbance Insensitivity and Islanding-Detection Capability | Distributed generators;islanding detection;unity power factor frond-end converter;voltage source converter | Frequency;Converters;Power conversion;Voltage control;Power generation;Control systems;Samarium;Distributed control;Power system harmonics;Robustness
In the above paper, the author presented a Euler-Lagrange (EL) model of three-phase pulsewidth modulation AC-DC converters. However, some problems are worth being discussed in the process of Lagrangian modeling of the converters. This paper revisits the modeling of the converters and presents the proper form of the EL model of the converters. | Comments on “Lagrangian Modeling and Passivity-Based Control of Three-Phase AC/DC Voltage-Source Converters” | Euler–Lagrange (EL) equation;generalized coordinates;pulsewidth-modulation (PWM) converter;Euler-Lagrange equation;generalized coordinates;PWM converter | Voltage control;Analog-digital conversion;Pulse width modulation converters;Pulse width modulation;Differential equations;DC-DC power converters;Lagrangian functions;Circuit topology
<para> This paper investigates the effects of grid voltage distortions caused by thyristor converters on the steady-state performance of a pulsewidth modulation (PWM) rectifier with dc voltage link for low-voltage applications. The disturbance transfer function of the current control loop is used to analyze the effects of grid distortions. Influences of the current controller, the phase-locked loop parameters, and the filter inductance on the generated current harmonics are presented. For existing grid voltage harmonics, the amplitude of the corresponding current harmonics are determined and compared to measured current harmonics using a 400-V 40-kW test bench consisting of a PWM rectifier with voltage dc link parallel to a 40-kW thyristor converter. </para> | Behavior of PWM Active Front Ends in the Presence of Parallel Thyristor Converters | Harmonic distortion;pulsewidth modulation (PWM) active front ends;thyristor converters;Harmonic distortion;PWM Active front ends;Thyristor converters | Pulse width modulation;Pulse width modulation converters;Thyristors;Voltage;Power harmonic filters;Rectifiers;Steady-state;Transfer functions;Current control;Phase locked loops
Current-voltage and power-voltage characteristics of large photovoltaic (PV) arrays under partially shaded conditions are characterized by multiple steps and peaks. This makes the tracking of the actual maximum power point (MPP) [global peak (GP)] a difficult task. In addition, most of the existing schemes are unable to extract maximum power from the PV array under these conditions. This paper proposes a novel algorithm to track the global power peak under partially shaded conditions. The formulation of the algorithm is based on several critical observations made out of an extensive study of the PV characteristics and the behavior of the global and local peaks under partially shaded conditions. The proposed algorithm works in conjunction with a DC-DC converter to track the GP. In order to accelerate the tracking speed, a feedforward control scheme for operating the DC-DC converter is also proposed, which uses the reference voltage information from the tracking algorithm to shift the operation toward the MPP. The tracking time with this controller is about one-tenth as compared to a conventional controller. All the observations and conclusions, including simulation and experimental results, are presented. | Maximum Power Point Tracking Scheme for PV Systems Operating Under Partially Shaded Conditions | Global peak (GP);maximum power point tracking (MPPT);partial shading;power–voltage ($P$– $V$) characteristics;P-V Characteristics;Partial Shading;Maximum Power Point Tracking;Global Peak | Solar power generation;Costs;Photovoltaic systems;Solar energy;Energy conversion;Testing;Acceleration;Voltage control;Pollution
Parasitic capacitances of conventional transformers can be used as resonant elements in resonant DC-DC converters in order to reduce the overall system size. For predicting the values of the parasitic capacitors without building the transformer different approaches for calculating these capacitances are compared. A systematic summary of the known approaches is given and missing links between the different theories and missing equations are added. Furthermore, a new simple procedure for modeling parasitic capacitances that is based on the known approaches is proposed. The resulting equations are verified by measurements on four different high voltage transformers. | Using Transformer Parasitics for Resonant Converters—A Review of the Calculation of the Stray Capacitance of Transformers | High-voltage transformer;inductor model;parasitic capacitance;resonant converter;transformer model | Resonance;Parasitic capacitance;Power transformer insulation;Wire;Capacitors;Cable insulation;Dielectrics and electrical insulation;Dielectric constant;Voltage;Differential equations
Three-phase thyristor rectifiers have been used in industries for obtaining a variable dc voltage, but they have a problem of including large lower-order harmonics in the input currents. For high-power applications, a 12-pulse configuration is useful for reducing the harmonics, but it still includes the (12 m plusmn1)th (m: integer) harmonics. In order to further reduce the harmonics, this paper proposes to insert an auxiliary supply producing a square wave voltage to the dc bus of a 12-pulse phase-controlled rectifier. Theoretical investigation to reduce harmonics is presented, and a strategy to control the auxiliary supply voltage based on pulse-width-modulation is proposed. Reduction in the current harmonics is verified by simulation and experimental results. The volt-ampere (VA) rating of the auxiliary supply is about 5% of the rectifier output. | Auxiliary Supply-Assisted 12-Pulse Phase-Controlled Rectifiers With Reduced Input Current Harmonics | AC–DC power conversion;power conversion harmonics;power electronics;thyristor applications;thyristor converters | Rectifiers;Power harmonic filters;Power system harmonics;Thyristors;Active filters;Diodes;Voltage control;Inductors;Circuits;Power conversion harmonics
In this paper, an interleaved soft-switching converter with ripple-current cancellation is presented to achieve zero- voltage-switching (ZVS) turn-on and load current sharing. In order to achieve ZVS turn-on, an active snubber is connected in parallel with the primary winding of the transformer. The energy stored in the transformer leakage inductance and magnetizing inductance can be recovered so that the peak voltage stress of switching devices is limited. The resonance at the transition interval is used to realize ZVS turn-on of all switches. In order to achieve three-level pulsewidth-modulation (PWM) scheme, an addition fast-recovery diode is used in the converter. Three-level PWM scheme can reduce the ac ripple current on the output inductor such that the output inductor can be reduced. The current-doubler rectifier is adopted in the secondary side of the transformer to reduce the transformer secondary-winding current and output voltage ripple by canceling the current ripple of two output inductors. The output voltage is controlled at the desired value using the interleaved PWM scheme. These features make the proposed converter suitable for the dc-dc converter with high output current. The operation principles, steady state analysis, and design equations of the proposed converter are provided in detail. Finally, experiments based on a 600-W (12 V/50 A) prototype are provided to verify the effectiveness and feasibility of the proposed converter. | Interleaved ZVS Converter With Ripple-Current Cancellation | Converters;interleaved pulsewidth modulation (PWM);zero-voltage switching (ZVS);Converters;ZVS;interleaved PWM | Zero voltage switching;Pulse width modulation;Inductors;Inductance;Magnetic resonance;Pulse width modulation converters;DC-DC power converters;Snubbers;Magnetic devices;Stress
This paper investigates multi sampled digitally controlled switched-mode power supplies with switching ripple compensation. In digital controllers for power converters, the main bandwidth limitations come from A/D conversion time, computational delays, and small-signal delay of the digital pulsewidth modulator (DPWM). In hard-wired digital-controller technologies, such as in dedicated digital IC and/or in field-programmable gate arrays (FPGAs), the calculation delays can be made negligible with respect to the switching period; thus, when fast ADCs are used, the overall phase lag is dominated by the DPWM. The multi sampling approach can strongly reduce the DPWM delay, thus breaking the bandwidth limitations of conventional single-sampled solutions. In this paper, the additional aliasing effects, which would require a filtering action, are avoided, exploiting the periodic nature of the switching ripple under steady-state conditions using a repetitive-based filtering action. Simulation and experimental results on a 1.2-V-10-A 500-kHz synchronous buck converter, where the digital control has been implemented in the FPGA, confirm the properties of the proposed solution. | High-Bandwidth Multisampled Digitally Controlled DC–DC Converters Using Ripple Compensation | DC–DC converters;digital control;field-programmable gate array (FPGA);oversampling | Digital control;Field programmable gate arrays;Pulse width modulation converters;Bandwidth;Delay effects;Phased arrays;Filtering;Switched-mode power supply;Pulsed power supplies;Digital modulation
This paper investigates power line communication (PLC) in digitally controlled high-frequency switched-mode power supplies in distributed architectures that share the same bus voltage. Communication between different DC-DC converters is obtained by using switching frequency modulation and by detecting the switching signal on the common supply bus voltage. In case of low power transmission, a small duty-cycle perturbation at half of switching frequency is added to enhance the energy of the transmitted signal. Each converter operates at three different switching frequencies: the first is associated with bit 1 transmission, the second is associated with bit 0 transmission, and the third is associated with no transmission state. In the proposed solution, there is no need for an additional power amplifier in order to inject the communication signal on the power lines, but the signal used for the PLC is inherently generated by the pulsewidth modulation of DC-DC converters. Even if aimed at a dedicated digital IC, the communication architecture has been implemented in field-programmable gate arrays. Simulation and experimental results on DC-DC synchronous buck converters confirm that the performance is achievable by the proposed PLC techniques. | Power Line Communication in Digitally Controlled DC–DC Converters Using Switching Frequency Modulation | DC–DC converters;digital control;frequency modulation;power line communication (PLC) | Power line communications;Digital control;Communication system control;Digital-to-frequency converters;Switching converters;Switching frequency;Digital modulation;Frequency modulation;Programmable control;DC-DC power converters
This letter presents the design and implementation of the largest reported bandwidth of a 60 GHz up/down converter with an integrated voltage controlled oscillator (VCO) in a low-cost 0.18 mum silicon-germanium process. The up/down conversion is achieved using the 2X sub-harmonic passive mixing with anti-parallel diode pairs. A 30 GHz cross-coupled VCO is designed, optimized and integrated with the sub-harmonic mixer through a cascode amplifier to meet the local oscillator power requirements. The fully integrated chip takes only 1.5 mm<sup>2</sup> of silicon die area and consumes only 40 mW of dc power for a measured conversion loss of 12 dB at 61.5 GHz. The integrated up/down converter is measured to have greater than 9 GHz double-sided 3-dB RF bandwidth suitable for wideband high data-rate WPAN transceiver requirements. The VCO and VCO-amplifier test structures are separately fabricated and measured to have a phase noise as low as -105 dBc/Hz at 1 MHz offset with a tuning range of 2.3 GHz. | Integrated VCO With Up/Down Converter for Si-Based 60 GHz WPAN Applications | Cross-coupled;down converter;sub-harmonic mixer;up converter;voltage controlled oscillator (VCO);WPAN | Voltage-controlled oscillators;Bandwidth;Semiconductor device measurement;Germanium silicon alloys;Silicon germanium;Diodes;Design optimization;Power amplifiers;Local oscillators;Area measurement
A new current-to-current converter, which is a key device to branch a constant direct current (DC) into two constant DCs, was proposed [K. Asakawa , Proc. OCEANS, pp. 1868-1873, 2003]. It has been verified, through computer simulations and experiments using prototypes, to have good conversion efficiency and stable operation. Because the basic circuit is simple, high reliability is expected. The current-to-current converter is a key device to realize a constant current (CC) power-feeding system for scientific underwater cable networks having mesh topology, which is necessary to enhance robustness against cable breakdowns and to deploy sensors in 2-D and efficiently over a vast research area. | Current-to-Current Converter for Scientific Underwater Cable Networks | Constant current (CC);current-to-current converter;scientific underwater cable network | Underwater cables;Distributed control;Oceans;Computer simulation;Virtual prototyping;Computer network reliability;Power system reliability;Network topology;Circuit topology;Robustness
GSM baseband-radios system-on-chip (SoC) fabricated in CMOS technology are well established on the market. The next evolutionary step on the proceeding integration path is the extension of the baseband-radio functionality by further integration of power-management-unit (PMU) functionality. This PMU of a mobile phone is normally realized as a separate chip. The integration of the PMU promises lowest phone cost, eases PCB design, reduces phone development time, and enables overall system optimization. However, several integration challenges have to be tackled. An SoC is presented for which the aforementioned challenges were successfully managed. The achieved performance will be demonstrated with corresponding measurement results. | Evolution on SoC Integration: GSM Baseband-Radio in 0.13 <formula formulatype="inline"><tex>$\mu{\hbox {m}}$</tex></formula> CMOS Extended by Fully Integrated Power Management Unit | Baseband-radio;crosstalk;DC–DC converter;direct-to-battery CMOS;GSM-single-chip;power-management-unit (PMU) integration;system-on-chip (SoC) | GSM;Energy management;Phasor measurement units;CMOS technology;Power system management;System-on-a-chip;Mobile handsets;Cost function;Design optimization;Semiconductor device measurement
An autonomous power generator unit including two micropower sources and their management IC has been fabricated: a RF power receiver and a 1 V miniature thermogenerator combined with a micropower DC/DC up-converter are combined with a 78% efficiency manager and charger, and a 5 nW discharge monitor to manage and store the harvested energy in a 30 above-IC deposited microbattery. | Efficient Power Management Circuit: From Thermal Energy Harvesting to Above-IC Microbattery Energy Storage | Autonomous microsystem;energy harvesting;microbattery;thermogenerator;power management integrated circuit | Thermal management;Energy management;Circuits;Energy storage;Thermoelectricity;Power generation;Radio frequency;Monitoring;Wireless sensor networks;Temperature
Minimizing the energy consumption of battery-powered systems is a key focus in integrated circuit design. This paper presents an energy minimization loop, with on-chip energy sensor circuitry, that can dynamically track the minimum energy operating voltage of arbitrary digital circuits with changing workload and operating conditions. An embedded DC-DC converter which enables this minimum energy operation is designed to deliver load voltages between 0.25 V to 0.7 V. The minimum energy tracking loop along with the DC-DC converter and test circuitry were fabricated in a 65 nm CMOS process. The area overhead of the control loop is only 0.05 mm<sup>2</sup>. Measured energy savings of the order of 50%-100% are obtained on tracking the minimum energy point (MEP) as it varies with workload and temperature. The DC-DC converter delivers load voltages as low as 250 mV and achieved an efficiency &gt;80% while delivering load powers of the order of 1 muW and higher from a 1.2 V supply. | Minimum Energy Tracking Loop With Embedded DC–DC Converter Enabling Ultra-Low-Voltage Operation Down to 250 mV in 65 nm CMOS | DC-DC conversion;energy sensor circuitry;minimum energy point;minimum energy tracking loop;subthreshold logic;ultra-low-voltage operation | Tracking loops;DC-DC power converters;Voltage;Circuit testing;Energy consumption;Integrated circuit synthesis;Minimization;Digital circuits;CMOS process;Energy measurement
<para> This paper deals with a decoupled voltage and frequency controller (DVFC) for an isolated asynchronous generator (IAG), also known as the self-excited induction generator (SEIG), used in constant power applications such as pico hydro uncontrolled turbine driven IAG for feeding three-phase four-wire loads. The proposed controller is used to control the voltage and frequency at the generator terminal independently. The proposed decoupled controller is a combination of a STATic synchronous COMpensator (STATCOM) for regulating the voltage and an electronic load controller (ELC) for controlling the power which in turn maintains the system frequency constant. The STATCOM is realized using a 4-leg insulated gate bipolar transistor (IGBT)-based current controlled voltage-sourced converter (CC-VSC) and a self-supporting dc bus, while the ELC consists of a three-phase diode bridge rectifier, a chopper switch and an auxiliary load. The proposed generating system is modeled and simulated in MATLAB along with Simulink and power system blockset (PSB) toolboxes. The simulated results are presented to demonstrate the capability of an isolated generating system for feeding three-phase four-wire loads with the neutral current compensation. </para> | Decoupled Voltage and Frequency Controller for Isolated Asynchronous Generators Feeding Three-Phase Four-Wire Loads | Electronic load controller;induction generator;isolated generating system;neutral current compensations;STATCOM;4-leg voltage source converter | Frequency;Voltage control;Induction generators;Control systems;Power system simulation;Power generation;Automatic voltage control;Insulated gate bipolar transistors;Switches;Power system modeling
We investigate the dominant frequency-dependent systematic-error signals (SESs) in the AC Josephson voltage standard. We describe our error measurement technique and a number of methods to reduce the errors. Most importantly, we found that a small change in on-chip wiring significantly reduces the SES, improves SES measurement stability, and enables a suitable bias correction method. We show that direct analog-to-digital converter measurements of the SES of two on-chip Josephson arrays are in very good agreement with errors inferred from AC-DC transfer standard measurements. Finally, we demonstrate that the reduction of the SES using these techniques greatly improves the agreement between the AC-DC differences of the two arrays as well as the absolute AC voltage accuracy. | Systematic-Error Signals in the AC Josephson Voltage Standard: Measurement and Reduction | Digital-to-analog conversion;Josephson arrays;quantization;signal synthesis;standards;voltage measurement;Digital-to-analog conversion;Josephson arrays;quantization;signal synthesis;standards;voltage measurement | Measurement standards;Voltage measurement;NIST;Frequency measurement;Semiconductor device measurement;Wiring;Brazil Council;Pulse measurements;Government;Chip scale packaging
This paper proposes a novel three-phase ac-dc buck-boost converter. The proposed converter uses four active switches, which are driven by only one control signal. This converter is operated in discontinuous conduction mode (DCM) by using the pulsewidth modulation (PWM) technique, and the control scheme very easily and simply achieves purely sinusoidal input current, high power factor, low total harmonic distortion of the input current and step-up/down output voltage. Also, the proposed converter provides a constant average current to the output capacitor and load in each switching period. Thus, the ripple component of sixth times line frequency will not appear in the output voltage. Therefore, a smaller output capacitor can be used in the proposed converter. Moreover, the steady-state analysis of voltage gain and boundary operating condition are presented. Also, the selections of inductor, output capacitor and input filter are depicted. Finally, a prototype circuit with simple control logic is implemented to illustrate the theoretical analysis. | Analysis and Design of a Novel Three-Phase AC–DC Buck-Boost Converter | Buck-boost converter;discontinuous conduction mode (DCM);pulsewidth modulation (PWM);${\\hbox{THD}}_{i}$ | Pulse width modulation converters;Capacitors;Switching converters;Pulse width modulation;Analog-digital conversion;Switches;Voltage control;Reactive power;Total harmonic distortion;Frequency
In this paper, two three-phase ac drive systems with reduced number of components, named configurations and , are investigated. Configuration uses multiple two-leg voltage source inverters in which all inverters share an extra-leg. Configuration also employs multiple two-leg inverters but in this case the inverters share the midpoint of a capacitor bank in the dc-link, instead. These configurations are compared to configuration that employs multiple three-leg inverters. The main characteristics of the machine drive systems are presented together with selected experimental results that demonstrate the feasibility of the proposed configurations. | Reduced Switch Count Multiple Three-Phase AC Machine Drive Systems | Induction machine;multiple ac machine drive;reduced components | Switches;AC machines;Voltage;Topology;Capacitors;Jacobian matrices;Pulse width modulation inverters;Costs;Switching converters;Joining processes
Switched-capacitor technology is widely used in low power dc-dc converter, especially in power management of the integrated circuit. These circuits have a limitation: high pulse currents will occur at the switching transients, which will reduce the efficiency and cause electromagnetic interference problems. This makes it difficult to use this technology in high-power-level conversion. This paper presents a new design method for dc-dc converter with switched-capacitorldquo technology. The new method can reduce the high pulse current which usually causes serious problem in traditional converters. Therefore, the power level of this new designed converter can be extended to 1 kW or even higher. A 1-kW 42/14-V switched-capacitor converter was designed for 42-V automotive system. The proposed converter has no requirement for magnetic components and can achieve a peak efficiency of 98% and 96 % at full load. The main circuit of the dc-dc converter is analyzed and its control scheme is presented in the paper. The experimental results verified the analysis and demonstrate the advantages. | A New Design Method for High-Power High-Efficiency Switched-Capacitor DC–DC Converters | DC–DC converter;42-V automotive systems;switched-capacitor | Design methodology;Switching converters;Integrated circuit technology;DC-DC power converters;Switching circuits;Electromagnetic transients;Magnetic analysis;Energy management;Technology management;Pulse circuits
A practical method to measure transformer core loss in a high-frequency switching mode power converter is proposed. The method is also applicable when the transformer has dc bias in the magnetizing current. Practical issues to minimize the measurement error are discussed. The measurement results are very close to simulation results obtained from a time-domain finite element analysis solver. Detailed error analysis for the proposed method provides useful guidelines on transformer core loss measurement for switching mode power supplies. | A Practical Transformer Core Loss Measurement Scheme for High-Frequency Power Converter | Core loss;finite element analysis (FEA);pulsewidth modulation (PWM);switching mode power supply (SMPS) | Transformer cores;Power measurement;Loss measurement;Switching converters;Measurement errors;Analytical models;Time domain analysis;Finite element methods;Magnetic analysis;Error analysis
This paper presents the design consideration and performance analysis of an on-line, low-cost, high performance, and single-phase uninterruptible power supply (UPS) system based on a boost integrated flyback rectifier/energy storage dc/dc (BIFRED) converter. The system consists of an isolated ac/dc BIFRED converter, a bidirectional dc/dc converter, and a dc/ac inverter. It provides input power factor correction, electric isolation of the input from the output, low battery voltage, and control simplicity. Unlike conventional UPS topologies, the electrical isolation is provided using a high frequency transformer that results in a smaller size and lower cost. Detailed circuit operation, analysis, as well as simulation and experiment results are presented. A novel digital control technique is also presented for UPS inverter control. This controller follows the reference current and voltage of the inverter with a delay of two and four sampling periods, respectively. | An On-Line UPS System With Power Factor Correction and Electric Isolation Using BIFRED Converter | Battery charger;digital control;integrated converters;inverters;modeling and analysis;power electronic converters;rectifiers;uninterruptible power supplies (UPSs) | Uninterruptible power systems;Power factor correction;Inverters;Voltage control;Performance analysis;Rectifiers;Energy storage;Analog-digital conversion;DC-DC power converters;Batteries
New emerging applications in the areas of portable power generation, small turbocompressors and spindles require the development of ultrahigh-speed, low power electrical drives. A 500 000 r/min, 100 W electrical drive system is presented. Because of the ultrahigh-speed requirements, standard machine design and power electronic topology choices no longer apply and the complete drive system has to be considered. A permanent magnet machine with a slotless litz-wire winding is used, which results in a low motor inductance and a high fundamental machine frequency. Three different combinations of power electronic topologies and commutation strategies have been experimentally investigated. A voltage source inverter with block commutation and an additional dc-dc converter is selected as the most optimal choice for the power electronics interface as it results in the lowest volume of the entire drive system due to lower switching losses, no heat sink cooling required, a small number of semiconductor devices, and relatively simple control implementation in a low cost digital signal processor. | An Ultrahigh-Speed, Low Power Electrical Drive System | Electrical drive;high-speed;permanent magnet (PM) machine | Power electronics;Circuit topology;Commutation;Power generation;Permanent magnet machines;Machine windings;Induction motors;Permanent magnet motors;Inductance;Frequency
<para> The dynamics of a zero-average dynamic strategy controlled dc–dc Buck converter, modelled by a set of differential equations with discontinuous right-hand side is studied. Period-doubling and <emphasis emphasistype="italic">corner-collision</emphasis> bifurcations are found to occur close to each other under small parameter variations. Closer examination of the parameter space leads to the discovery of a novel bifurcation. This type of bifurcation has not been reported so far in the literature and it corresponds to a corner-collision bifurcation of a nonhyperbolic cycle. The bifurcation boundaries are computed analytically in this paper and the system dynamics are unfolded close to the novel bifurcation point.<footnoteref refid="fn1"/><footnote id="fn1"><footnotepara>This paper was completed during a research period of all the authors at the CRM in Barcelona in March 2007.</footnotepara> </footnote> </para> | Two-parameter discontinuity-induced bifurcation curves in a ZAD-strategy-controlled dc-dc buck converter | Bifurcation;dc–dc power conversion;dynamics;power electronics;switched systems | Bifurcation;Buck converters;Power electronics;Differential equations;Power system modeling;Chaos;Power conversion;Switched systems
In this paper, a new class of single-switch nonisolated high step-up DC-DC converters with simple topologies is proposed. The proposed topologies utilize a hybrid switched capacitor technique for providing a high voltage gain without extreme switch duty cycle and yet enabling the use of a lower voltage and R<sub>DS-ON</sub> MOSFET switch so as to reduce cost, switch conduction and turn-on losses. Other advantages of the proposed topologies include: continuous input/output current, simple structure and control. The principle of operation in continuous conduction mode and discontinuous inductor current mode are analyzed. Experimental results obtained on a 45-W prototype are also presented. | High Conversion Ratio DC–DC Converters With Reduced Switch Stress | DC–DC power conversion;pulsewidth modulated (PWM);step-up converter;switched-mode power supplies;DC-DC power conversion;step-up converter;pulse width-modulated (PWM);switched mode power supplies | Switches;Switching converters;Stress;Topology;Voltage;Capacitors;MOSFET circuits;Costs;Inductors;Prototypes
For Class-E1 EDGE polar transmitters, we proposed a 4-W master-slave switching amplitude modulator (MS-SAM) for both high efficiency and wide bandwidth. It consists of a combination of two step-down modules with different switching frequencies and different switch sizes. The master module was designed for wide bandwidth and the slave module for high efficiency. The paper also presents a new current-sensing circuit based on a sample-and-hold circuit operable under a high switching frequency (40 MHz). We showed the topologies and operating principles. The chip was fabricated in a standard 0.35-m CMOS process with an area of 6.45 mm . The MS-SAM could drive the amplifiers of up to 4-W RF power in the experiment. We obtained an efficiency of 89%, and the converter's bandwidth was wide enough to meet the EDGE spectral requirements. | A 4-W Master–Slave Switching Amplitude Modulator for Class-E1 EDGE Polar Transmitters | Amplitude modulation;dc–dc power converter;current-sensing circuit;EDGE;polar transmitter;sample-and-hold (S/H) circuit | Amplitude modulation;Transmitters;Bandwidth;Master-slave;Switching frequency;Switches;Circuit topology;CMOS process;Power amplifiers;Radiofrequency amplifiers
DC-DC converters under current-mode control have been known to exhibit slow-scale oscillation as a result of a Hopf-type bifurcation as one or more of the parameters of the outer voltage loop are varied. In the absence of the outer voltage loop (i.e., open loop), slow-scale oscillation was generally not observed in simple low-order dc-dc converters, i.e., buck, buck-boost, and boost converters. In this paper, slow-scale bifurcation in a higher order current-mode controlled converter is studied. It has been found experimentally that, even in the absence of a closed outer voltage loop, a current-mode controlled Cuk converter can exhibit a slow-scale Hopf-type bifurcation. The phenomenon was observed in a commercial low-ripple dc-dc converter which has been designed using the Cuk converter and the LM2611 controller. Such slow-scale oscillation of the inner current loop can also be observed in full-circuit SPICE simulations. An averaged model has been developed and implemented in SPICE to find the Hopf bifurcation boundaries. With this averaged model, the Hopf bifurcation can be explained conveniently using the traditional loop gain analysis. Specifically, the extra degrees of freedom in higher order dc-dc converters have opened up a new possible mode of instability which has not been found in simple low-order dc-dc converters. | Sustained Slow-Scale Oscillation in Higher Order Current-Mode Controlled Converter | Bifurcation;dc–dc converters;Ćuk converter;current-mode control | Bifurcation;Open loop systems;Voltage control;SPICE;Power electronics;Feedback loop;Switching frequency;Mathematics;Higher order statistics;Low voltage
Distributed DC power systems are becoming increasingly common in advanced automotive systems. Constant power load (CPL) behavior of tightly regulated DC-DC converters in multiconverter power systems is equivalent to the dynamic negative impedance, destabilizing the DC bus and, consequently, the system. Various techniques have been developed to control ideal/lossless converters loaded by CPLs. Loss components significantly enhance the stability of the cascaded converters. In this paper, the effects of parasitics in the behavior of DC-DC converters loaded by CPLs are investigated. Furthermore, the stability of power converters loaded by CPLs in parallel to conventional constant voltage loads in the presence of loss components is analyzed. Design criteria are presented for converter operation in continuous and discontinuous conduction modes, which gives recommendations on the design of multiconverter DC power systems to avoid negative impedance instability. The proposed stable operation criteria are validated with hardware prototypes and simulation analyses. | Realization of Parasitics in Stability of DC–DC Converters Loaded by Constant Power Loads in Advanced Multiconverter Automotive Systems | Constant power loads (CPLs);dc/dc power converters;distributed power systems;negative impedance instability;parasitics;stability;Constant power loads;dc/dc power converters;distributed power systems;negative impedance instability;parasitics;stability | Automotive engineering;Power system stability;Power system dynamics;DC-DC power converters;Impedance;Power system simulation;Vehicle dynamics;Stability analysis;Voltage;Power system analysis computing
This paper describes a new digital control method to enhance the dynamic performance of a dc-dc converter used in plasma display panel (PDP). A simple digital PID compensator with duty ratio feed-forward control is proposed to minimize the output voltage variation while the load current is continuously changing. The duty ratio feed-forward is calculated using noise-free load current information which is predicted by the available video data of the PDP. No separate current sensing circuit is required. A small signal z-domain feed-forward model is derived for the performance analysis and controller design. The proposed control method is experimentally verified on an asymmetrical half bridge dc-dc converter which supplies power to a 42 in PDP. | Digital Predictive Feed-Forward Controller for a DC–DC Converter in Plasma Display Panel | DC–DC converter;digital feed-forward control;load current prediction;plasma display panel (PDP) | Feedforward systems;Digital control;Plasma displays;DC-DC power converters;Three-term control;Voltage control;Circuit noise;Signal to noise ratio;Performance analysis;Signal design
This paper applies Buckingham's pi theorem to the problem of building a scaled car whose longitudinal and power-train dynamics are similar to those of a full-size high-mobility multipurpose wheeled vehicle (HMMWV). The scaled vehicle uses hardware-in-the-loop (HIL) simulation to capture some of the scaled HMMWV dynamics physically, and simulates the remaining dynamics onboard in real time. This is performed with the ultimate goal of testing cooperative collision avoidance algorithms on a testbed comprising a number of these scaled vehicles. Both simulation and experimental results demonstrate the validity of this HIL-based scaling approach. | Development of a Scaled Vehicle With Longitudinal Dynamics of an HMMWV for an ITS Testbed | "Buckinghams $\\pi$ theorem";drivetrain;hardware-in-the-loop (HIL) | Vehicle dynamics;Hidden Markov models;Testing;DC motors;Shafts;Control systems;Collision avoidance;Torque converters;Propellers;Drives
The performance of a photovoltaic (PV) array is affected by temperature, solar insolation, shading, and array configuration. Often, the PV arrays get shadowed, completely or partially, by the passing clouds, neighboring buildings and towers, trees, and utility and telephone poles. The situation is of particular interest in case of large PV installations such as those used in distributed power generation schemes. Under partially shaded conditions, the PV characteristics get more complex with multiple peaks. Yet, it is very important to understand and predict them in order to extract the maximum possible power. This paper presents a MATLAB-based modeling and simulation scheme suitable for studying the I-V and P-V characteristics of a PV array under a nonuniform insolation due to partial shading. It can also be used for developing and evaluating new maximum power point tracking techniques, especially for partially shaded conditions. The proposed models conveniently interface with the models of power electronic converters, which is a very useful feature. It can also be used as a tool to study the effects of shading patterns on PV panels having different configurations. It is observed that, for a given number of PV modules, the array configuration (how many modules in series and how many in parallel) significantly affects the maximum available power under partially shaded conditions. This is another aspect to which the developed tool can be applied. The model has been experimentally validated and the usefulness of this research is highlighted with the help of several illustrations. The MATLAB code of the developed model is freely available for download. | MATLAB-Based Modeling to Study the Effects of Partial Shading on PV Array Characteristics | Array configuration;maximum power point tracking (MPPT);partial shading;photovoltaic (PV) characteristics | Computer languages;Mathematical model;Photovoltaic systems;Solar power generation;Temperature;Clouds;Poles and towers;Telephone poles;Distributed power generation;Power electronics
Low cost passive power factor correction (PFC) and single-stage PFC converters cannot draw a sinusoidal input current and are only suitable solutions to supply low power levels. PFC preregulators based on the use of a multiplier solve such drawbacks, but a second stage dc-dc converter is needed to obtain fast output voltage dynamics. The output voltage response of PFC preregulators can be improved by increasing the corner frequency of the output voltage feedback loop. The main drawback to obtaining a faster converter output response is the distortion of the input current. This paper describes a simple control strategy to obtain a sinusoidal input current. Based on the static analysis of output voltage ripple, a modified sinusoidal reference is created using a low cost microcontroller in order to obtain an input sinusoidal current. This reference replaces the traditional rectified sinusoidal input voltage reference in PFC preregulators with multiplier control. Using this circuitry, PFC preregulator topologies with galvanic isolation are suitable solutions to design a power supply with fast output voltage response (10 or 8.33 ms) and low line current distortion. Finally, theoretical and simulated results are validated using a 500 W prototype. | A Unity Power Factor Correction Preregulator With Fast Dynamic Response Based on a Low-Cost Microcontroller | EN 61000-3-2 regulations;fast output voltage dynamics;modified sinusoidal reference;power factor correction (PFC) | Power factor correction;Microcontrollers;Costs;Power supplies;DC-DC power converters;Frequency;Feedback loop;Voltage control;Circuit topology;Galvanizing
This paper studies the performance of an energy harvester with a piezoelectric bimorph (PB) and a real electrochemical battery (ECB), both are connected as an integrated system through a rectified dc-dc converter (DDC). A vibrating PB can scavenge energy from the operating environment by the electromechanical coupling. A DDC can effectively match the optimal output voltage of the harvesting structure to the battery voltage. To raise the output power density of PB, a synchronized switch harvesting inductor (SSHI) is used in parallel with the harvesting structure to reverse the voltage through charge transfer between the output electrodes at the transition moments from closed-to open-circuit. Voltage reversal results in earlier arrival of rectifier conduction because the output voltage phases of any two adjacent closed-circuit states are just opposite each other. In principle, a PB is with a smaller, flexural stiffness under closed-circuit condition than under open-circuit condition. Thus, the PB subjected to longer closed-circuit condition will be easier to be accelerated. A larger flexural velocity makes the PB to deflect with larger amplitude, which implies that more mechanical energy will be converted into an electric one. Nonlinear interface between the vibrating PB and the modulating circuit is analyzed in detail, and the effects of SSHI and DDC on the charging efficiency of the storage battery are researched numerically. It was found that the introduction of a DDC in the modulating circuit and an SSHI in the harvesting structure can raise the charging efficiency by several times. | Nonlinear interface between the piezoelectric harvesting structure and the modulating circuit of an energy harvester with a real storage battery |  | Circuits;Batteries;Voltage;Switches;DC-DC power converters;Impedance matching;Power generation;Inductors;Charge transfer;Electrodes
This paper focuses on the analysis of a seven-phase voltage-source inverter for high-performance motor drives. The problem of the modulation strategy of the inverter is solved by combining the multiple space vector representation with traditional carrier-based pulsewidth modulation. This approach leads to the definition of a general modulation strategy that can be usefully utilized in multimotor drives, as well as in multiphase motor drives for improving the torque density. The inverter output voltage capability is investigated, showing that the proposed modulation strategy is able to fully exploit the dc input voltage either in sinusoidal or nonsinusoidal operating conditions. The results obtained in the analytical investigation are confirmed by experimental tests. | General Modulation Strategy for Seven-Phase Inverters With Independent Control of Multiple Voltage Space Vectors | AC motor drives;converters;multimotor drives;multiphase machines;pulsewidth-modulated inverters;AC motor drives;converters;multi-phase machines;multi-motor drives;pulse width modulated inverters | Voltage control;Motor drives;Space vector pulse width modulation;Torque;Pulse width modulation inverters;Control systems;Functional analysis;Pulse modulation;Pulse inverters;Machine windings
This paper examines the application of a diode-clamped multilevel inverter (DCMLI)-based distribution static compensator (DSTATCOM) connected to a three-phase, four-wire (3p4w) distribution system. The DCMLI has an inherent unbalancing problem among its DC capacitor voltages. Additionally, when the load contains a DC part, the neutral point of the compensator also becomes unbalanced. In this paper, the effects of different loading conditions on the DC capacitor voltages of the inverter are studied. Two new control circuits are proposed for equalizing the capacitor voltages. Different control techniques are presented for the equalizing circuits. Equations of the proposed equalizing controllers are developed corresponding to the control of the switching devices. Comparative studies of different control techniques and the performances of the two controllers are performed. Simulation studies are performed using PSCAD/EMTDC to validate the efficacy of the proposed equalizing controller circuits. | Control Schemes for DC Capacitor Voltages Equalization in Diode-Clamped Multilevel Inverter-Based DSTATCOM | Capacitor voltage equalization;dc–dc converter control;diode-clamped multilevel inverter (DCMLI);distribution static compensator (DSTATCOM);equalizing circuit | Voltage control;Diodes;Inverters;STATCOM;Switched capacitor circuits;Medium voltage;Costs;Switching converters;Equations;Circuit simulation
This paper proposes a novel method to generate a sinusoidal waveform synchronized with any measurable periodic signal whose frequency is within a given neighborhood. The synthesized sinusoidal signal could be used as a reference current for certain applications of parallel active power filters or any other where such synchronization would be necessary (e.g., ac/dc converters for renewable energy resources, power factor correctors, power supplies, UPS, etc.) The method is based on the behavior of a dynamical system and avoids employing the usual combination of phase-locked loop (PLL) and lookup table found in most parallel active filters synthesizing a sinusoidal source current (a table also means using significant storage memory). The novel method produces two high-quality sinusoidal waveforms that are in quadrature and is applicable to those parallel active filters whose control methodology is in the reference frame, or alternatively, it produces three sinusoidal waveforms shifted 120 degrees for designs that work in the frame. Here, a th order implementation is described, including a proof of convergence. For its most simple implementation , simulated and experimental results are included. | Synthesis of Sinusoidal Waveform References Synchronized With Periodic Signals |  | Signal synthesis;Frequency synchronization;Active filters;Phase locked loops;Signal generators;Frequency measurement;DC-DC power converters;Renewable energy resources;Reactive power;Power supplies
This paper presents the design of a novel wide output current range dual-mode dc to dc step-down (Buck) switching regulator/converter. The converter can adaptively switch between pulsewidth modulation (PWM) and pulse-frequency modulation (PFM) both with very high conversion efficiency. Under light load condition the converter enters PFM mode. The function of closing internal idle circuits is implemented to save unnecessary switching losses. The converter can be switched to PWM mode when the load current is greater than 100 mA. Soft start operation is designed to eliminate the excess large current at the start up of the regulator. The chip has been fabricated with a TSMC 2P4M 0.35 mum polycide CMOS process. The range of the operation voltage is from 2.7 to 5 V, which is suitable for single-cell lithium-ion battery supply applications. The maximum conversion efficiency is 95% at 50 mA load current. Above 85 % conversion efficiency can be reached for load current from 3 to 460 mA. | A High Efficiency Dual-Mode Buck Converter IC For Portable Applications | Buck converter;dual-mode converter;integrated power management;pulse-frequency modulation (PFM);pulsewidth modulation (PWM) | Buck converters;Application specific integrated circuits;Pulse width modulation converters;Pulse width modulation;Switching converters;Regulators;Switches;Switching loss;CMOS process;Voltage
Multiphase converters require a current-sharing loop to maintain equal or desired current sharing between phases or paralleled modules. The current-sharing loop is highly sensitive to current-sensing accuracy. In this letter, a method is presented to achieve auto-tuning of the current-sharing loop in multiphase converters while adaptively calibrating the current sensing based on power conversion efficiency. This is achieved without the need for a precise calibration reference or resistor and with no dependency on sensing accuracy. A digital controller implementation of the method is described and experimental results are obtained for a 0.84 V/30 A two-phase buck voltage regulator. | Efficiency-Based Auto-Tuning of Current Sensing and Sharing Loops in Multiphase Converters | Auto-tuning;calibration;converter;current sensing;current sharing;dc–dc;efficiency;multiphase;voltage regulator | Calibration;Immune system;MOSFET circuits;Resistors;Voltage;Power conversion;Regulators;Inductors;Electric resistance;Rectifiers
<para> The problem of modeling the influence of self heating on the characteristics of monolithic switch-mode voltage regulators is considered in this letter. A new electrothermal model is proposed for a selected class of these regulators. The correctness of the new model and its usefulness in the SPICE analysis have been proved by comparing measurement results with simulation results for the boost converter including an LT1073 device, belonging to the considered class of regulators. </para> | A SPICE Electrothermal Model of the Selected Class of Monolithic Switching Regulators | DC–DC converters;electrothermal analysis;selfheating;SPICE | SPICE;Electrothermal effects;Regulators;Switched-mode power supply;Temperature;Pulse width modulation;Circuits;Isothermal processes;Analytical models;Protection
<para> This paper introduces a voltage mode digital controller for low-power high-frequency dc-dc switch-mode power supplies (SMPS) that has fast transient response, approaching physical limitations of a given power stage. In steady state, the controller operates as a conventional pulsewidth modulation regulator and during transients it utilizes a novel fast voltage recovery mechanism, based on real-time processing of the output voltage in digital domain. This continuous-time digital signal processing mechanism is implemented with a very simple processor consisting of a set of asynchronous comparators, delay cells, and combinatorial logic. To eliminate the need for current measurement and calculate the optimal switching sequence of the power stage transistors, the processor performs a capacitor charge balance algorithm, which is based on the detection of the output voltage peak/valley point. The effectiveness of the controller is demonstrated on an experimental 5 W, 5 V to 1.8 V, 400 kHz buck converter. The converter recovers from load transients through a single on-off action of the power switch, virtually reaching the shortest possible time, limited by the values of the power stage filter components only. </para> | Continuous-Time Digital Controller for High-Frequency DC-DC Converters | Low-power dc-dc converters;digital control;continuous-time digital signal processing;capacitor charge-balance | Digital control;DC-DC power converters;Voltage control;Switched-mode power supply;Transient response;Steady-state;Space vector pulse width modulation;Pulsed power supplies;Digital modulation;Pulse modulation
This paper deals with a 50-MW self-commutated Back-To-Back (BTB) system intended for power-flow control between transmission networks. It focuses on the dynamic behavior of the BTB system during single-line-to-ground (SLG) faults that often result in voltage sags. A non-negligible amount of dc magnetic flux deviation appears in the converter-transformers of the BTB system just after the occurrence and restoration of an SLG fault. The dc deviation may bring magnetic flux saturation and an excessive magnetizing current to the transformers. This paper derives theoretical equations related to the dc deviation with reasonable approximation. The theoretical results are confirmed by computer simulation. | Calculation of DC Magnetic Flux Deviation in the Converter-Transformer of a Self-Commutated BTB System During Single-Line-to-Ground Faults | Back-To-Back (BTB) system;converter–transformer;dc magnetic flux deviation;multilevel converter;power flow control;single-line-to-ground (SLG) fault | Magnetic flux;Pulse width modulation converters;Power quality;Transformers;Voltage fluctuations;Circuits;Power system restoration;Equations;Load flow control;Thyristors
Instantaneous power regulation is an effective way to improve the performance of a pulsewidth-modulation rectifier operating under unbalanced supply-voltage conditions. By properly setting current commands, this approach aims to achieve performance features that are normally achievable only under ideal balanced operating conditions. This paper proposes an instantaneous power-regulation strategy called output-power-control method, in which the current commands are determined so as to appropriately distribute the input power to maintain a constant dc output voltage and sinusoidal line currents. Although the power factor is not directly controlled, it is shown that the proposed scheme results in near unity vector power factor. The current commands are given by a set of simple linear equations in which the proposed control scheme can be easily implemented. Experimental results obtained with a 1-kW laboratory prototype demonstrate that the proposed scheme fulfils all the main objectives of a high-performance rectifier. | An Output-Power-Control Strategy for a Three-Phase PWM Rectifier Under Unbalanced Supply Conditions | Instantaneous power regulation;pulsewidth-modulation (PWM) power converters;rectifiers;voltage imbalance;pulse-width modulation power converters;rectifiers;voltage imbalance;instantaneous power regulation | Pulse width modulation;Rectifiers;Voltage;Reactive power;Bridge circuits;Power supplies;Space vector pulse width modulation;Pulse width modulation converters;Pi control;Proportional control
This paper presents a closed-loop control scheme for the three-level three-phase neutral-point-clamped dc-ac converter using the optimized nearest three virtual-space-vector pulsewidth modulation, which is a modulation that produces low output-voltage distortion with a significant reduction of the dc-link capacitance. A new specific loop modifying the modulating waveforms is proposed to rapidly control possible perturbations in the neutral-point voltage balance. An online estimation of the load displacement angle and load linear/nonlinear nature is introduced at no extra cost. The remaining part of the control is analogous to the control for a two-level converter with an appropriate interfacing to the selected modulation. The closed-loop control is designed for the case of a renewable-energy source connected to the ac mains, and its performance is analyzed through simulation and experiments. | Closed-Loop Control of a Three-Phase Neutral-Point-Clamped Inverter Using an Optimized Virtual-Vector-Based Pulsewidth Modulation | Multilevel;neutral-point voltage balancing;pulsewidth modulation (PWM);renewable-energy systems;space-vector modulation;three-level three-phase neutral-point-clamped (NPC) dc–ac converter;virtual vectors;wind-energy systems;Multilevel;neutral-point voltage balancing;pulsewidth modulation;renewable energy systems;space vector modulation;three-level three-phase neutral-point-clamped dc-ac converter;virtual vectors;wind energy systems | Pulse inverters;Pulse width modulation inverters;Pulse modulation;Pulse width modulation converters;Nonlinear distortion;Capacitance;Voltage control;Costs;Renewable energy resources;Performance analysis
In ac-supplied traction systems (e.g., 15 kV, 16.7 Hz), the energy supplied by a conventional transformer results in large volume, high weight, and relatively low efficiency. In this paper, an ac-dc multilevel converter is presented that allows the use of a medium-frequency transformer in the input section of a traction drive. The proposed solution seems particularly well adapted to the different requirements (volume, weight, EMC, losses) of the electric traction domain. The system is studied from a theoretical point of view, starting from the basic module up to the entire converter structure. Simulation results and reduced-scale (10-kVA four-stage converter) experimental results are presented. | Multilevel Converter for Traction Applications: Small-Scale Prototype Tests Results | AC/DC converter;multilevel systems;traction motors drives;transformer;ac/dc converter;Transformer;Multilevel systems;Traction motor drives | Prototypes;Voltage;Traction motors;Frequency;Analog-digital conversion;DC-DC power converters;Electromagnetic compatibility;Circuit topology;System testing;Multilevel systems
In this paper, a unified graphical modeling technique is developed for investigating the behavior of pulsewidth- modulated three-phase inverters. By introducing the virtual- switch concept together with its virtual switching function, it is seen that the existing attractive switching flow-graph modeling technique for dc-to-dc converters can be extended to three-phase inverters without losing its merits. The corresponding large- signal, steady-state, and small-signal models can then be also obtained easily. Some examples, implemented easily with MATLAB/ Simulink, are also given to demonstrate the feasibility of the proposed technique. | Switching Flow-Graph Modeling Technique for Three-Phase Inverters | Switching flow graph;three-phase inverter;virtual switch;virtual switching function;Switching flow-graph;three-phase inverter;virtual switch;virtual switching function | Mathematical model;Pulse width modulation inverters;DC-DC power converters;Steady-state;Switches;Switching converters;Flow graphs;Pulse width modulation converters;Power system modeling;Active filters
A new switching control algorithm based on state trajectory approximation is proposed to regulate the output voltage of a representative second-order DC-DC converter - the boost converter. The essence of the proposed algorithm is to trap the system into a stable limit cycle while ensuring the required voltage regulation. Unlike some of the earlier algorithms, the concept is applicable to both continuous and discontinuous current modes of operation, making it viable over a wide operating range under various load and line disturbances. A hybrid-automaton representation of the converter is used to perform the analysis, and the control problem is simplified to a guard-selection problem. Guard conditions, governing the transition of the converter operation from one discrete state to the other in a hybrid-automaton representation, are derived. The hybrid-automaton-based control system is implemented by using the state flow chart feature of MATLAB, and extensive simulations are carried out to check the suitability of the algorithm. The hybrid control law is also validated in real time by using a laboratory prototype. The experimental and simulation results prove the effectiveness of the proposed control law under varying line and load conditions. | A Hybrid Control Algorithm for Voltage Regulation in DC–DC Boost Converter | Hybrid control;limit cycle;modeling;power converters;stability;state feedback;switching systems;Power converters;hybrid control;switching systems;Modeling;state feedback;stability;limit cycle | Voltage control;DC-DC power converters;Switching converters;Approximation algorithms;Limit-cycles;Performance analysis;Control system synthesis;Flowcharts;MATLAB;Laboratories
The energy performance of various types of voltage-source and current-source converters is examined. For fairness and completeness, efficiency is calculated for three major battleground scenarios. The first is a low dynamic nonregenerative group of applications such as pumps, fans, and compressors. This group represents 85% of high power (2 MW) industrial applications where energy savings are usually a primary consideration justifying investment. The second scenario considers applications requiring good dynamic response and regenerative braking. Finally, the third group considers very high power applications (over 20 MW). The evaluation presented takes into account semiconductor switching and conduction losses, losses in the medium voltage feeding transformer (determined per IEEE Standard C57.18.10-1998), and the losses in ac and dc filters. For purposes of analysis, computer simulations validated against measurements taken on a 1-MW voltage source inverter (VSI) and a 1.4-MW current source inverter (CSI) were used. The results of the first scenario show competitive efficiencies for VSI and CSI drives, whereas voltage source-based solutions are more energy efficient in the second scenario considered. For the last group, the current source load-commutated inverter exhibits the best performance. | On the Efficiency of Voltage Source and Current Source Inverters for High-Power Drives | AC motor drives;efficiency;electric machines;motor drives;multilevel systems;power electronics;pulsewidth modulation (PWM) | Inverters;Fans;Compressors;Investments;Application software;Power semiconductor switches;Medium voltage;Filters;Computer simulation;Current measurement
<para> In this paper, the design and implementation of a new multiple-input–multiple-output linear control technique based on a theoretically established and experimentally validated small-signal model for the three-phase three-level boost-type ac/dc Vienna converter are presented. Averaging and local linearization techniques are used to derive the dynamic model expressed in the <formula formulatype="inline"> <tex>$dqo$</tex></formula> reference frame. The resulted transfer functions are discretized for the sake of a digital controller design. Multiple-loop control strategy is adopted and consists of inner current feedback loops, which are based on the straightforward looping technique that neglects interactions between the <formula formulatype="inline"><tex>$dq$</tex></formula> components of control inputs and currents, respectively, and of an outer voltage loop, which is designed to ensure dc voltage regulation by adjusting the magnitude of the references for the inner current loops. The output dc voltage unbalance is also controlled in the inner loops. The proposed modeling and control approaches are first simulated and then validated on a 1.5-kW laboratory prototype supported by the DS 1104 digital real-time controller board of dSPACE. The obtained results prove the accuracy of the proposed new small-signal model and, therefore, its reliability for dynamic analysis and control design purposes. It is also proved that a judicious choice of controller parameters, as well as an adequate rating of boost inductors, allows one to meet the IEEE standard requirements in terms of ac line-current total harmonic distortion and power factor. The efficiency of the proposed control technique is maintained in case of disturbances occurring on both source and load sides. </para> | Implementation of a New Linear Control Technique Based on Experimentally Validated Small-Signal Model of Three-Phase Three-Level Boost-Type Vienna Rectifier | Converter modeling;nonlinear control;real-time control;small-signal modeling;system identification;three-phase rectifier;unity high power factor rectifier;Vienna rectifier | Rectifiers;Voltage control;Digital control;Signal design;MIMO;Analog-digital conversion;Linearization techniques;Transfer functions;Feedback loop;Laboratories
This paper describes a single-antenna low-power single-chip radio frequency identification (RFID) reader for mobile phone applications. The reader integrates an RF transceiver, data converters, a digital baseband modem, an MPU, memory, and host interfaces. The direct conversion RF receiver architecture with the highly linear RF front-end circuit and DC offset cancellation circuit is used to give good immunity to the large transmitter leakage. It is suitable for a mobile phone reader with single-antenna architecture and low-power reader solution. The transmitter is implemented in the direct I/Q up-conversion architecture. The frequency synthesizer based on a fractional-N phase-locked-loop topology offering 900 MHz quadrature LO signals is also integrated with the RF transceiver. The reader is fabricated in a 0.18 mum CMOS technology, and its die size is 4.5 mm times 5.3 mm including electrostatic discharge I/O pads. The reader consumes a total current of 89 mA apart from the external power amplifier with 1.8 V supply voltage. It achieves an 8 dBm P1dB, an 18.5 dBm IIP3, and a maximum transmitter output power of 4 dBm. | A Single-Chip CMOS Transceiver for UHF Mobile RFID Reader | Mobile RFID reader;radio frequency identification (RFID);RFID reader;single-antenna UHF reader;single-chip CMOS reader | Transceivers;Radiofrequency identification;Radio frequency;Radio transmitters;Mobile handsets;Circuits;CMOS technology;Power amplifiers;Baseband;Modems
This paper presents an original concept in which integrated over-voltage and/or over-current protections of power devices are used to produce a self-switching operation. Such a commutation is shown as a possible combination with conventional forced-switching and spontaneous-switching to simplify direct regenerative ac-dc conversion, insulating dc-ac-dc conversion and finally direct ac-ac conversion. Experimental results prove the feasibility of the concept through which the self turn-off operation is likely to offer the best practical gains. | New Self-Switching Converters | Direct ac–ac pulsewidth modulation (PWM) conversion;isolated dc–dc conversion;regenerative ac–dc conversion;self-switching;self turn-off;self turn-on | Switches;Protection;Pulse width modulation;Topology;Insulation;Costs;Rectifiers;Magnetic resonance;Production;Space vector pulse width modulation
A major consideration in designing controllers for boost converters is the existence of a right-half-plane zero in the control-to-output transfer function. This property makes the controller impossible to be designed in classical frequency-domain approach to achieve fast dynamic response over wide bandwidth of supply and load variations. In this paper, a time-domain boundary control concept for large-signal control of boost converters is proposed. By transforming the conventionally used state plane into the newly proposed state-energy plane to dictate the switching instants, a well-defined switching surface is derived. The converter can ideally revert to the steady state in two switching actions when it is subject to external disturbances. Of particular importance, experiments show that the same controller is applicable for controlling converters operating in continuous conduction mode, critical conduction mode, or discontinuous conduction mode. Sensitivities of the switching surface to parametric variations will be studied. Theoretical predictions will be verified with the experimental results of a 55 W, 48 V/110 V prototype. | Boundary Control of Boost Converters Using State-Energy Plane | Boost converters;boundary control;control theories;dc/dc conversion | Switching converters;Control systems;Bandwidth;Frequency domain analysis;Voltage;Transfer functions;Time domain analysis;Control theory;Circuit stability;Robust control
A high efficiency parallel post regulator for wide range input dc-dc converter is proposed. It achieves ZVS in the primary side switches in full range load due to operation; it also reduces voltage stresses across main rectifiers and has smaller conduction losses compared with the conventional post regulators; furthermore the requirement of input and output filters are significantly reduced due to the perfect filtered waveforms. A 250-400 Vdc 12 V/40 A prototype has been built and detailed experimental results are given to verify the theoretic analysis. | High Efficiency Parallel Post Regulator for Wide Range Input DC–DC Converter | Parallel post regulator;secondary side control;wide range input dc–dc converter;zero voltage switching (ZVS) | Regulators;Zero voltage switching;Topology;Switches;Rectifiers;Switching converters;Stress;Filters;Voltage control;Inductance
Operating batteries in parallel improves the battery power system management and resolves the problems of conventional battery banks that arrange batteries in series. The discharging currents of the batteries are independently controlled, but coordinated to provide a full amount of the load current. Batteries connected in parallel do not suffer from charge imbalance, and thus, can avoid being overcharged or overdischarged. Sophisticated discharging profiles can be realized to efficiently utilize the available stored energy in batteries. Some of the batteries may take rest or be isolated from the system for the open-circuit measurement during the operation period, thus, facilitating the estimation of the state-of-charge and the evaluation of state-of-health. | Parallel Operation of Battery Power Modules | Battery;discharging profile;parallel operation;state-of-charge (SOC);state-of-health (SOH) | Multichip modules;Voltage;Analog-digital conversion;DC-DC power converters;Power system management;Battery charge measurement;State estimation;Electric potential;Power electronics;Inverters
This paper investigates the application of a mixed-signal synchronous/asynchronous digital controller to DC-DC boost converters. The digital control synchronously generates current and voltage ramps by using two low-resolution digital-to-analog converters. The switch turn-on and turn-off are determined asynchronously by comparing the converter-state variables and the digitally generated current and voltage ramps. The control features high dynamic performance, frequency modulation during transients, small quantization effects, and low complexity. In order to evaluate the dynamic performance and compare the proposed solution with conventional analog peak-current-mode control, a small-signal model of the synchronous/asynchronous modulation is derived. Even if aimed to an integrated digital controller, experimental investigation has been performed by using discrete components, implementing the digital control in a field-programmable gate array by using a VHDL. The simulation and experimental results on 100-W DC-DC boost converter confirm the proposed analysis and show that the proposed solution enables a dynamic performance that is comparable with that of analog peak-current- mode control. | A Mixed-Signal Synchronous/Asynchronous Control for High-Frequency DC-DC Boost Converters | Digital control;mixed-signal control;switched-mode power supplies (SMPS);digital control;switched-mode power supplies;mixed-signal control | DC-DC power converters;Digital control;Switches;Synchronous generators;Digital-analog conversion;Switching converters;Voltage;Frequency modulation;Quantization;Field programmable analog arrays
A new input-voltage feedforward (IVFF) circuit for a voltage-doubler rectified asymmetrical half-bridge (VDRAHB) converter is proposed in this letter. The proposed circuit regulates output voltage not by reducing duty ratio but by increasing switching frequency as input voltage increases. Therefore, by employing the proposed IVFF circuit into the VDRAHB converter, the peak currents of the overall components can be greatly reduced, and also, efficiency can be improved at high input voltages. | Input-Voltage Feedforward (IVFF) Circuit Minimizing Current Stress of Voltage-Doubler Rectified Asymmetrical Half-Bridge (VDRAHB) Converter | DC–DC power conversion;feedforward;DC-DC power conversion;Feedforward | Circuits;Stress;Voltage;Plasma displays;Power supplies;Switching frequency;Magnetic separation;Diodes;Switching converters;Moon
<para> In this paper, a novel autotransformer for a 40-pulse ac–dc converter configuration is designed, modeled, simulated, and implemented to feed vector-controlled induction motor drive (VCIMD). The proposed converter consists of two paralleled ten-pulse ac–dc converters along with pulse doubling circuit at dc bus. Each ten-pulse ac–dc converter involves five-phase diode bridge rectifiers. It improves power quality at ac mains, and it meets IEEE-519 standard requirements at varying loads. A set of power quality indexes on input ac mains and dc bus for a VCIMD fed from 20-pulse and 6-pulse converters is also given to compare their performance. It is observed that input current total harmonic distortion (THD) of much less than 5% is possible with the proposed topology at varying loads. </para> | A 40-Pulse AC--DC Converter Fed Vector-Controlled Induction Motor Drive | AC–DC converter;autotransformer;power quality;20 pulse;40 pulse;vector-controlled induction motor drive (VCIMD);AC--DC converter;autotransformer;power quality;20 pulse;40 pulse;vector-controlled induction motor drive (VCIMD) | Induction motor drives;AC-DC power converters;Analog-digital conversion;Power quality;Circuit simulation;Feeds;Pulse circuits;Diodes;Bridge circuits;Rectifiers
This paper investigates a theoretical analysis of electrical transient responses of a bolt-clamped Langevin ultrasonic transducer (BLT) and its verifications based on simulations and experiments during on/off transient states immediately after turning on/off. The simulations are determined by a power electronic simulator originally designed for power converters and motor drives. The responses include the open-circuit voltage, the terminal current, the motional current and the mechanical power loss. A linear equivalent circuit model with the initial conditions is stated first. This model is used to derive the responses characterized by simple closed-form equations. The off transient state as specified by the initial conditions regarding switching-off time of an ac sine source for the drive of the BLT is related to cyclic behavior. The derived responses are further checked by simulations and experiments. To obtain the experiments, a test system which contains an ac power supply, a digital oscilloscope and a control switch is needed. Finally, characteristics of the responses and effects of switching-on/off times of the ac sine source on the characteristics are discussed. The characteristics comprise the dc/ac time constants and the maximum/minimum wave amplitudes for the BLT during on/off transient states. | Investigation of Electrical Transient Behavior for Ultrasonic Transducer in <emphasis emphasistype="smcaps"> on/off</emphasis> Cycles | Equivalent circuit model;initial condition;power electronic simulator (PSIM);transient state;ultrasonic transducer | Ultrasonic transducers;Transient analysis;Circuit simulation;Switches;Analytical models;Turning;Power electronics;Motor drives;Voltage;Equivalent circuits
In this paper, an analysis and design of a wide input range dc-dc converter is proposed along with a robust power control scheme. The proposed converter and its control are designed to be compatible with a fuel cell power source, which exhibits 2 : 1 voltage variation as well as a slow transient response. The proposed approach consists of two stages: a three-level boost converter stage cascaded with a current-fed two-inductor boost converter topology, which has a higher voltage gain and provides galvanic isolation from the input source. The function of the front-end boost converter stage is to maintain a constant voltage at the input of the cascaded dc-dc converter to ensure optimal performance characteristics and high efficiency. At the output of the first boost converter, a battery or ultracapacitor energy storage is connected to handle slow transient response of the fuel cell (200 W/min). The robust features of the proposed control system ensure a constant output dc voltage for a variety of load fluctuations, thus limiting the power being delivered by the fuel cell during a load transient. Moreover, the proposed configuration simplifies power management and can interact with the fuel cell controller. Simulation and the experimental results confirm the feasibility of the proposed system. | Design of a Wide Input Range DC–DC Converter With a Robust Power Control Scheme Suitable for Fuel Cell Power Conversion | Battery;current control;DC–DC power conversion;energy storage;fuel cells;hybrid power source;supercapacitors | Robust control;Power control;Fuel cells;Power conversion;DC-DC power converters;Voltage control;Transient response;Topology;Galvanizing;Batteries
An improved zero-voltage and zero-current-switching (ZVZCS) full bridge dc-dc converter is proposed based on phase shift control. With an auxiliary center tapped rectifier at the secondary side, an auxiliary voltage source is applied to reset the primary current of the transformer winding. Therefore, zero-voltage switching for the leading leg switches and zero-current switching for the lagging leg switches can be achieved, respectively, without any increase of current and voltage stresses. Since the primary current in the circulating interval for the phase shift full bridge converter is eliminated, the conduction loss in primary switches is reduced. A 1 kW prototype is made to verify the theoretical analysis. | Low Voltage and Current Stress ZVZCS Full Bridge DC–DC Converter Using Center Tapped Rectifier Reset | Full bridge;low stress;zero-voltage and zero-current-switching (ZVZCS) | Low voltage;Stress;Bridge circuits;Rectifiers;Switches;Zero current switching;Zero voltage switching;Leg;DC-DC power converters;Windings
We are developing a quantum-based 60 Hz power standard that exploits the precision sinusoidal reference voltages synthesized by a programmable Josephson voltage standard (PJVS). PJVS systems use series arrays of Josephson junctions as a multibit digital-to-analog converter to produce accurate quantum-based dc voltages. Using stepwise-approximation synthesis, the system can also generate arbitrary ac waveforms [i.e., an ac programmable Josephson voltage standard (ACPJVS)] and, in this application, produces sine waves with calculable root mean square (rms) voltage and spectral content. The primary drawback to this ACPJVS synthesis technique is the uncertainty that results from switching between the discrete voltages due to finite rise times and transient signals. In this paper, we present measurements and simulations that elucidate some of the error sources that are intrinsic to the ACPJVS when used for rms measurements. In particular, we consider sine waves synthesized at frequencies up to the audio range, where the effect of these errors is more easily measured because the fixed transition time becomes a greater fraction of the time in each quantized voltage state. Our goal for the power standard is to reduce all error sources and uncertainty contributions from the PJVS-synthesized waveforms at 60 Hz to a few parts in 10<sup>7</sup> so that the overall uncertainty in an ac power standard will be a few parts in 10<sup>6</sup>. | Error and Transient Analysis of Stepwise-Approximated Sine Waves Generated by Programmable Josephson Voltage Standards | Digital-to-analog conversion;Josephson arrays;power measurement;quantization;signal synthesis;standards;superconductor–normal–superconductor devices;voltage measurement;Digital-to-analog conversion;Josephson arrays;power measurement;quantization;signal synthesis;standards;superconductor¿normal¿superconductor devices;voltage measurement | Transient analysis;Voltage;Standards development;Signal synthesis;Josephson junctions;Digital-analog conversion;AC generators;Root mean square;Frequency synthesizers;Frequency measurement
This study addresses a grid-connected photovoltaic (PV) generation system. In order to make the PV generation system more flexible and expandable, the backstage power circuit is composed of a high step-up converter and a pulsewidth-modulation (PWM) inverter. In the dc-dc power conversion, the high step-up converter is introduced to improve the conversion efficiency of conventional boost converters and to allow the parallel operation of low-voltage PV modules. Moreover, an adaptive total sliding-mode control system is designed for the current control of the PWM inverter to maintain the output current with a higher power factor and less variation under load changes. In addition, an adaptive step-perturbation method is proposed to achieve the objective of maximum power point tracking, and an active sun tracking scheme without any light sensors is investigated to make PV plates face the sun directly in order to capture maximum irradiation and enhance system efficiency. Experimental results are given to verify the validity of the high step-up converter, the PWM inverter control, the ASP method, and the active sun tracker for a grid-connected PV generation system. | Grid-Connected Photovoltaic Generation System | Active sun tracking scheme;adaptive step-perturbation (ASP) method;high step-up converter;photovoltaic (PV) generation system;pulsewidth-modulation (PWM) inverter;total sliding-mode control (TSMC);Photovoltaic generation system;pulse-width-modulation inverter;high step-up converter;total sliding-mode control;adaptive step-perturbation method;active sun tracking scheme | Photovoltaic systems;Solar power generation;Mesh generation;Pulse width modulation inverters;DC-DC power converters;Sun;Pulse width modulation converters;Power generation;Pulse generation;Flexible printed circuits
This paper presents a load adaptive voltage regulator that achieves high efficiency extended to light and heavy load regions. The presented method is named as adaptive field effect transistor modulation (AFM) since multiple field effect transistors (FETs) with different characteristics (different sizes) are applied in parallel such that the number of driven FETs and their respective gate driving voltage are adaptive to load current. The capability of adaptive modulation of FETs' parasitic charges and resistances along with adaptive gate driving voltage allows the optimization of equivalent FET characteristics over a wide load range. Moreover, the AFM operation under load dynamic conditions is studied and a scheme is proposed. The AFM operates at a fixed switching frequency for almost the entire load range. Therefore, it has no impact on the operation and the dynamic performance of a conventional buck VR, and it is easy to implement. In this paper, the concept, design and theoretical analysis of the AFM are discussed and verified experimentally. Even though the simulation and experimental works design example given in this paper is for lower power and low voltage converter with discrete components for demonstration purposes, the AFM may have better improvement in higher power and/or higher voltage applications and in integrated voltage regulators. | Analysis and Design of Voltage Regulator With Adaptive FET Modulation Scheme and Improved Efficiency | Adaptive control;converter;dc–dc;dynamic response;efficiency;fixed frequency;heavy load;light load;performance;switch modulation;variable frequency;voltage regulator | Voltage;Regulators;FETs;Pulse width modulation;Switching frequency;Virtual reality;Optical modulation;Frequency conversion;Switches;Frequency modulation
A method for the on-line calibration of a circuit board trace resistance at the output of a buck converter is described. The input current is measured with a precision resistor and processed to obtain a dc reference for the output current. The voltage drop across a trace resistance at the output is amplified with a gain that is adaptively adjusted to match the dc reference. This method is applied to obtain an accurate and high-bandwidth measurement of the load current in the modern microprocessor voltage regulator application (VRM), thus enabling an accurate dc load-line regulation as well as a fast transient response. Experimental results show an accuracy well within the tolerance band of this application, and exceeding all other popular methods. | High Precision Load Current Sensing Using On-Line Calibration of Trace Resistance | Adaptive voltage positioning (AVP);current sensing;dc–dc converters;voltage regulator for modern microprocessors (VRMs) | Calibration;Current measurement;Electrical resistance measurement;Voltage;Printed circuits;Buck converters;Resistors;Microprocessors;Regulators;Transient response
In this paper, we give a detailed analytical study of a two-cell dc-dc buck converter. We analyse the dynamics of the system by using a discrete time modelling approach and considering a digital controller. This controller includes a dynamic compensator in the form of a digital integrator for the output variable regulation. The discrete time model for the whole system is used to predict the instability of the system when some design parameters are varied. To facilitate the design, an approximated closed form discrete time model is derived in the form of a recurrence equation which accurately describes the dynamical behavior of the system. The Jury test is applied to the characteristic polynomial in order to obtain stability boundaries in the design parameter space. Some design rules to obtain optimal transient behavior are also given. Numerical simulations and experimental measurements confirm the theoretical predictions. | Modeling and Design Rules of a Two-Cell Buck Converter Under a Digital PWM Controller | Bifurcations;discrete time model;digital pulsewidth modulation (PWM) control;stability analysis;two-cell dc–dc converters | Buck converters;Pulse width modulation;Pulse width modulation converters;Digital control;Predictive models;Difference equations;Testing;Polynomials;Stability;Numerical simulation
This paper proposes a novel circuit topology for a three-phase power factor correction (PFC) rectifier using a harmonics current injection method. In consideration of lower cost, the harmonics injection method is more suitable than a conventional six-arm pulse width modulation (PWM) rectifier. The harmonics injection current is simply generated by only one switching leg. As a result, the proposed circuit has the advantage of only two switches. An optimal injection current is achieved in order to obtain an input current of sinusoidal waveforms. This paper discusses the basic operation and optimal design method for the proposed circuit. In addition, the validity of the proposed circuit is confirmed by simulation and experimental results. An input current of almost sinusoidal waveform was obtained and an input current total harmonic distortion (THD) of 8.5% was obtained at a load of approximately 1 kW. | A Novel Three-Phase PFC Rectifier Using a Harmonic Current Injection Method | AC–DC power conversion;converters;harmonic distortion;power conversion harmonics;power quality;rectifiers | Rectifiers;Pulse width modulation;Circuit topology;Power factor correction;Power system harmonics;Costs;Space vector pulse width modulation;Leg;Switching circuits;Switches
This paper introduces the use of the voltage multiplier technique applied to the classical non-isolated dc-dc converters in order to obtain high step-up static gain, reduction of the maximum switch voltage, zero current switching turn-on. The diodes reverse recovery current problem is minimized and the voltage multiplier also operates as a regenerative clamping circuit, reducing the problems with layout and the EMI generation. These characteristics allows the operation with high static again and high efficiency, making possible to design a compact circuit for applications where the isolation is not required. The operation principle, the design procedure and practical results obtained from the implemented prototypes are presented for the single-phase and multiphase dc-dc converters. A boost converter was tested with the single-phase technique, for an application requiring an output power of 100 W, operating with 12 V input voltage and 100 V output voltage, obtaining efficiency equal to 93%. The multiphase technique was tested with a boost interleaved converter operating with an output power equal to 400 W, 24 V input voltage and 400 V output voltage, obtaining efficiency equal to 95%. | Voltage Multiplier Cells Applied to Non-Isolated DC–DC Converters | DC–DC power conversion;dc power system;switched circuits;voltage multipliers | Zero voltage switching;DC-DC power converters;Switches;Circuits;Power generation;Switching converters;Zero current switching;Diodes;Clamps;Electromagnetic interference
Analysis methods are developed that fully determine a switched-capacitor (SC) dc-dc converter's steady-state performance through evaluation of its output impedance. This analysis method has been verified through simulation and experimentation. The simple formulation developed permits optimization of the capacitor sizes to meet a constraint such as a total capacitance or total energy storage limit, and also permits optimization of the switch sizes subject to constraints on total switch conductances or total switch volt-ampere (V-A) products. These optimizations then permit comparison among several switched-capacitor topologies, and comparisons of SC converters with conventional magnetic-based dc-dc converter circuits, in the context of various application settings. Significantly, the performance (based on conduction loss) of a ladder-type converter is found to be superior to that of a conventional magnetic-based converter for medium to high conversion ratios. | Analysis and Optimization of Switched-Capacitor DC–DC Converters | Analysis;dc–dc converter;output impedance;switched-capacitor | Switching converters;Switches;DC-DC power converters;Constraint optimization;Performance analysis;Steady-state;Impedance;Analytical models;Capacitors;Capacitance
Current sensing is one of the important functions in a dc-dc converter. It may be used for implementing current mode control or for achieving current sharing in a paralleled converters. Many current sensing schemes have been reported in literature, but they are either lossy or they require precise knowledge of the component value. In this paper, a giant magneto resistive effect based sensor is used for low voltage, high current voltage regulator module type applications. Since the current sensing is based on magnetic field, the sensing accuracy depends upon the placement of sensor on the conductor. Optimum distance is obtained for sensing the current with desired accuracy. It also gives the optimum location of the sensor to minimize the interference from closely lying current carrying conductors. Finally the performance of the sensor is experimentally verified on a 1 V/15 A buck converter switching at 1 MHz. | Giant Magneto Resistive (GMR) Effect Based Current Sensing Technique for Low Voltage/High Current Voltage Regulator Modules | Current sensing;current mode control;current sharing;giant magneto resistive (GMR) effect;voltage regulator module (VRM) | Low voltage;Regulators;Magnetic sensors;Buck converters;Inductors;Magnetic field measurement;Conductors;Thermal stresses;Maintenance;Current measurement
Multiport dc-dc converters are particularly interesting for sustainable energy generation systems where diverse sources and storage elements are to be integrated. This paper presents a zero-voltage switching (ZVS) three-port bidirectional dc-dc converter. A simple and effective duty ratio control method is proposed to extend the ZVS operating range when input voltages vary widely. Soft-switching conditions over the full operating range are achievable by adjusting the duty ratio of the voltage applied to the transformer winding in response to the dc voltage variations at the port. Keeping the volt-second product (half-cycle voltage-time integral) equal for all the windings leads to ZVS conditions over the entire operating range. A detailed analysis is provided for both the two-port and the three-port converters. Furthermore, for the three-port converter a dual-PI-loop based control strategy is proposed to achieve constant output voltage, power flow management, and soft-switching. The three-port converter is implemented and tested for a fuel cell and supercapacitor system. | Transformer-Coupled Multiport ZVS Bidirectional DC–DC Converter With Wide Input Range | Bidirectional converters;fuel cells;multiport converters;soft-switching;supercapacitors;three-port converters | Zero voltage switching;DC-DC power converters;Voltage control;Energy storage;Switching converters;Windings;Load flow;Energy management;Power system management;System testing
The current-voltage-fed bidirectional dc-dc converter, which refers to a current-fed inverter at low voltage side and a voltage-fed inverter at high voltage side, can realize zero voltage switching (ZVS) for the switches with the use of phase-shift (PS) technology. However, the current-fed switches suffer from high voltage spike and high circulating conduction loss. In order to solve these problems, a novel phase-shift plus pulsewidth modulation (PSP) control ZVS bidirectional dc-dc converter is proposed in this paper. By adopting active clamping branch and PSP technology, the converter can realize ZVS for all switches in a wide range of load variation while input or output voltage varies. In addition, a novel control strategy with one port voltage regulation and another port current regulation is proposed to make energy bidirectional conversion freely. The operation principle is analyzed and verified by a 28 V/270 V conversion prototype rated at 1.5 kW. | A ZVS Bidirectional DC–DC Converter With Phase-Shift Plus PWM Control Scheme | Active clamping;bidirectional dc–dc converter;phase-shift plus pulsewidth modulation (PSP);pulsewidth modulation (PWM);zero voltage switching (ZVS) | Zero voltage switching;Pulse width modulation;Pulse width modulation converters;Switches;DC-DC power converters;Switching converters;Pulse width modulation inverters;Voltage control;Low voltage;Phase modulation
Remaining inductor current phenomena occur in several dc-dc converters operating in discontinuous conduction mode, but they do not agree with the classical definition of the discontinuous conduction mode. Since these special phenomena often cause misunderstanding during theoretical analysis and engineering applications, a reexamination is performed in this paper. Based on the investigation of energy characteristics, a new explanation of the discontinuous conduction mode is proposed so that all discontinuous cases, including the remaining inductor current phenomena, can be unified by the proposed concepts. The paper presents the canonical explanation, existence conditions and main solving principles, which simplify the derivation process of steady-state performance of a complex dc-dc converter. Case study on a fifth order self-lift Luo converter and a seventh order re-lift SEPIC converter are performed, respectively, and the corresponding simulation results are shown to validate the theoretical analysis. | Remaining Inductor Current Phenomena of Complex DC–DC Converters in Discontinuous Conduction Mode: General Concepts and Case Study | Current filling efficiency;dc–dc converters;discontinuous conduction mode (DCM);steady-state;topology | Inductors;Switching converters;Steady-state;Performance analysis;Analytical models;Circuits;Power electronics;Switches;Power engineering and energy
A new AC-DC comparator system of 20-1000 V has been developed at the National Metrology Institute of Japan (NMIJ) for the calibration of ac-dc thermal voltage converters (TVCs), which are used as national ac-dc transfer standards. The ac-dc transfer differences of high-voltage transfer standards were evaluated by a traditional step-up procedure. The voltage dependence of the ac-dc transfer difference was observed in the earlier step-up procedures over 300 V, as reported by the latest international intercomparison. The experimental results for high-voltage TVCs with several different range resistors at the NMIJ suggest that the voltage dependence may primarily be caused by input connectors of range resistors and the change in the resistance value of the resistor and TVC modules due to heating from resistors. This paper describes the voltage dependence improvement of ac-dc transfer differences over 300 V at the NMIJ. | Improvement of the Voltage Dependence of High-Voltage AC–DC Transfer Differences at the NMIJ | AC–DC transfer difference;ac voltage standard;range resistor;thermal voltage converters (TVCs);voltage dependence;AC¿DC transfer difference;ac voltage standard;range resistor;thermal voltage converters (TVCs);voltage dependence | Voltage;Resistors;Metrology;Calibration;Connectors;Temperature dependence;Dielectric losses;Frequency;Standards development;Resistance heating
A new multilevel configuration is proposed for use in voltage source conversion of large power and voltage ratings; it consists of the standard double bridge converter and a series chain of H-bridges, each connected to a capacitor. The H-bridge chain is connected between the middle node of the dc capacitors and the neutral point of the two main bridges. The new reinjection configuration provides all the features of the previously proposed multilevel reinjection schemes with a considerably reduced number of switches (that only increases in direct proportion to the converter dc voltage rating) and acts as a dynamic voltage balancer for the main bridge switches. Extensive simulation is carried out to verify the steady state waveforms and the dynamic behavior with reference to the STATCOM application. | Cascaded H-Bridge Voltage Reinjection—Part I: A New Concept in Multilevel Voltage–Source Conversion | HVDC transmission;multilevel conversion;voltage-source conversion | Voltage;Capacitors;Switches;Load flow;Bridge circuits;Pulse width modulation converters;Clamps;Switching converters;Valves;Switching circuits
This paper presents a comparative evaluation of direct AC-AC converters and multipulse voltage source DC-AC converters for providing series compensation of transmission systems. This paper provides a detailed discussion of power circuit design issues related to various performance considerations for both approaches. A benchmark case study is used to demonstrate the operation and performance of both designs in terms of steady-state and dynamic performance indices. It is shown through detailed computer simulations that both approaches are competitive with respect to each other in terms of their functional performance. | A Comparative Evaluation of Series Power-Flow Controllers Using DC- and AC-Link Converters | AC–AC converters;flexible ac transmission systems (FACTS);static synchronous series compensator (SSSC);power-flow control;vector switching converter | Flexible AC transmission systems;Control systems;Power system harmonics;Voltage control;Switching converters;Power capacitors;Thyristors;Power electronics;Stability;Circuit synthesis
Three different current-mode control schemes, peak current-mode control, charge control, and average current-mode control, are investigated for application to asymmetrically driven bridge-type pulsewidth modulated dc-to-dc converters. The principles, implementation, and performance of the three control schemes are compared in an attempt to identify their respective merits and limitations. Design considerations for feedback compensations are also given for the three control schemes. The theoretical predictions of this paper are supported by both experimental results and computer simulations. | Comparative Performance Evaluation of Current-Mode Control Schemes Adapted to Asymmetrically Driven Bridge-Type Pulsewidth Modulated DC-to-DC Converters | Asymmetrical half-bridge (ASHB) converters;average current-mode control (ACC);charge control (CC);current-mode control;peak current-mode control (PCC);small-signal analysis and control design;Current-mode control;asymmetrical half- bridge;converters;small-signal analysis and control design;peak current mode control;charge control;average current-mode control | Pulse width modulation converters;Pulse modulation;DC-DC power converters;Pulse width modulation;Feedback;Magnetic resonance;Frequency conversion;Sun;Switching converters;Power engineering computing
Single-stage power factor corrector (PFC) AC/DC converter with galvanic isolation is preferable in some industrial applications due to its characteristic of cost-effective and high-power density. However, the transformer used for isolation in such topologies can be easily saturated. In this paper, the generation principle of flux density bias for the transformer involved in the single-stage (SS)-type full-bridge (FB) power factor corrector (PFC) converter is analyzed in detail. The maximum flux density bias during every line period is obtained by recursion. Conventional suppressing strategies of flux density bias are analyzed, and a digital suppressing approach is proposed. A 5 kW SS-FB PFC prototype is built and tested, and the proposed control strategy is implemented by means of a digital signal processor (DSP) board based on the TMS320LF2407A. The feasibility of the proposed approach is well verified through the experimental results. | Analysis of Flux Density Bias and Digital Suppression Strategy for Single-Stage Power Factor Corrector Converter | Digital signal processor (DSP);flux density bias;full bridge (FB);power factor correction;single-stage (SS);Digital signal processor (DSP);flux density bias;full-bridge (FB);power factor correction;single-stage (SS) | Reactive power;Circuit faults;Analog-digital conversion;DC-DC power converters;Galvanizing;Electrical equipment industry;Topology;Power generation;Prototypes;Testing
This paper discusses the potential of a transformerless STATic synchronous COMpensator (STATCOM) intended for installation on the 6.6-kV industrial and utility distribution systems. The STATCOM consists of a five-level diode-clamped pulsewidth-modulation converter rated at 1 MVA and a voltage-balancing circuit rated at 6 kVA. Moreover, this paper designs, constructs, and tests a 200-V 10-kVA STATCOM based on a five-level converter with a carrier frequency of 3 kHz and a voltage-balancing circuit with a switching frequency of 3 kHz. The STATCOM and its experimental waveforms verify the viability and effectiveness of the 6.6-kV transformerless STATCOM. | A 6.6-kV Transformerless STATCOM Based on a Five-Level Diode-Clamped PWM Converter: System Design and Experimentation of a 200-V 10-kVA Laboratory Model | Multilevel converter;reactive power;split dc capacitors;static synchronous compensator (STATCOM);voltage-balancing circuit | Automatic voltage control;Diodes;Pulse width modulation converters;Laboratories;Circuit testing;Voltage transformers;Electrical equipment industry;Pulse circuits;Pulse transformers;Switching converters
An autotuning system, which takes into account the self-compatibility of power converters, is proposed in this paper. It is based on a startup routine and a self-disturbance evaluation board, which selects the optimal switching frequencies for the power converter in order to decrease the internal disturbances in terms of electromagnetic interference between the power section and the control one. The entire test and tuning system does not require any field or current sensor but just digital comparators and counters. This configuration allows achieving a robust and low-cost autotuning system for internal compatibility of power converters. | Automatic Testing of the EMI Due to the Switching Frequency of the PWM Signal | DC/DC converters;electromagnetic compatibility (EMC);electromagnetic interference (EMI);pulsewidth modulation (PWM) converters;self-compatibility | Pulse width modulation;Automatic testing;Electromagnetic interference;Switching frequency;Switching converters;Optimal control;System testing;Tuning;Sensor systems;Counting circuits
Grid-connected inverters are necessary for converting the DC power generated by photovoltaic or fuel cells to the AC power of the utility grid. Parallel operation of these inverters extends the power range to a much higher level and allows modular design. This paper studies current sharing and circulating current among paralleled inverter modules and proposes a new parallel operation method based on one-cycle control (OCC) with combined vector operation and bipolar operation. With some minor additions to the original OCC circuit and a simple add-on communication path among the individual modules, the current is properly shared among all the inverters and the circulating current is limited to an acceptable range, while OCC advantages such as constant switching frequency, no multipliers, and simple circuitry are preserved. Two OCC inverters of 1.5 kW each were built and tied together using the proposed parallel operation. Experiments were conducted to demonstrate the simplicity and effectiveness of this method. | One-Cycle-Controlled Three-Phase Grid-Connected Inverters and Their Parallel Operation | Circulating current;current sharing;grid-connected inverter;one-cycle control (OCC);parallel operation;three-phase inverter;vector operation | Inverters;Circuits;AC generators;DC generators;Mesh generation;Power generation;Photovoltaic systems;Solar power generation;Fuel cells;Communication system control
The modeling and control of a three-phase three-switch buck-type rectifier system with integrated boost output stage (voltage range extended 4-switch rectifier) is analyzed in this paper. A cascaded multiloop control structure is presented that has the following features: constant output voltage for a wide input voltage range and stepwise changes of load; sinusoidal input currents in phase with the mains voltages that also remain sinusoidal in case of unbalanced mains conditions; and active damping of the input filter resonance. For the control design, an equivalent dc-dc small-signal model of the converter is derived and verified by simulations and measurements. Based on this and on the identification of the critical operating point, the controllers for the inner dc current and outer voltage control loops are selected. The stability of the closed loop system is discussed and the robust operation of the system is verified by measurements on a 5-kW prototype. | Modeling and Robust Control of a Three-Phase Buck+Boost PWM Rectifier (VRX-4) | Robust control;small-signal model;three-phase pulsewidth modulation (PWM) rectifier;unbalanced mains conditions | Pulse width modulation;Robust control;Rectifiers;Voltage control;Robust stability;Damping;Filters;Resonance;Control design;DC-DC power converters
It has been demonstrated that modulating the switching frequency of a power converter is a valuable way for reducing the electromagnetic interference (EMI) due to the switching process. Since we are considering a signal whose frequency content varies with time, wavelets are well suited to analyze the performance of such techniques. In this paper, we evaluate the performance of spread spectrum frequency modulation (SSFM) applied to the EMI reduction of a real power converter that uses periodic pattern switching frequency modulation. The performance of the converter under investigation includes the analysis of the switching voltage spectrum (as the main source of EMI) and the output voltage ripple. This evaluation is performed with two coefficients, i.e., maximum energy ratio (MER) and energy dispersion ratio (EDR), which are figures of merit defined in this paper using time-dependent energy density distribution in frequency, obtained from the scalograms of the analyzed signals. Such figures of merit allow comparison in the time-frequency domain of different modulation techniques and the choice of the best solution for each case in terms of reduction of the peak of noise spectrum. | Wavelet-Based Performance Evaluation of Power Converters Operating With Modulated Switching Frequency | DC–DC power conversion;electromagnetic compatibility;pulsewidth modulation;switching circuits;time–frequency representation;wavelet transform;photovoltaic systems;transformerless inverter;dc-ac power conversion;half-bridge;single-phase three-level diode-clamped inverter | Switching converters;Frequency modulation;Switching frequency;Electromagnetic interference;Performance analysis;Signal analysis;Voltage;Wavelet analysis;Spread spectrum communication;Performance evaluation
DC-link current harmonics are the predominant factor to be considered for dimensioning dc capacitors in three-phase pulsewidth-modulation (PWM) voltage-source converters. In this paper, an analysis of the dc-link current harmonics applying a double Fourier series is derived. The analytical results for the dc-link current spectra of continuous and discontinuous PWMs are presented and compared with measurement results taken from a converter test setup. A good match between theoretically expected and actually obtained experimental results can be stated. Moreover, characteristic differences between the investigated modulation strategies regarding their dc-link current spectra become evident. | DC-Link Harmonics of Three-Phase Voltage-Source Converters Influenced by the Pulsewidth-Modulation Strategy—An Analysis | Capacitive energy storage;electrolytic capacitors;power conversion harmonics;pulsewidth-modulated (PWM) power converters;capacitive energy storage;Electrolytic capacitors;power conversion harmonics;pulse width modulated power converters | Voltage;Harmonic analysis;Pulse width modulation converters;Capacitors;Pulse width modulation;Current measurement;Energy storage;Power system harmonics;Power electronics;Aging
A combined grid-connection/power-factor-correction technique for a photovoltaic (PV) system is proposed in this letter. A maximum power point tracking dc/dc converter served as a charger for the battery bank. A bidirectional inverter is applied as a generator/discharger during daytime, supplying power to the load. The inverter can also be used as a charger to maintain the minimum required voltage level of the batteries when the PV power is insufficient. Experiments on a 1-kW PV system show satisfactory results of the power management and the unity power factor at the utility side. | Grid-Connected Photovoltaic System With Power Factor Correction | Grid connection;photovoltaic (PV) system;power factor (PF) correction;photovoltaic system;grid-connection;power factor correction | Photovoltaic systems;Power factor correction;Batteries;Inverters;Solar power generation;DC-DC power converters;Power generation;Power supplies;Voltage;Energy management
This paper presents a multisource power collection method based on electric addition in capacitors for renewable energy application. Instead of combining input sources in magnetic form, the proposed flyback-type collector combines input dc sources in electric form by adding up the electric energy together in the capacitors. With pulsewidth modulation (PWM) control, the proposed collector can draw power from three larger different dc sources and individually and simultaneously deliver it to the battery. The operating principle of the proposed collector with three different input stages has been analyzed in detail. The output voltage regulation and power budget can be achieved by the phase-shifted PWM control. Two prototypes of the collector system with three different dc voltage sources have been successfully implemented to verify the performance of the power collector. | Capacitor-Based Multisource of Flyback-Type Power Collector | Capacitive energy storage;dc–dc power conversion;capacitive energy storage;dc-dc power conversion | Magnetic flux;Pulse width modulation;Capacitors;Voltage control;Energy conversion;Magnetic cores;DC-DC power converters;Couplings;Renewable energy resources;Space vector pulse width modulation
This work presents a novel highly efficient and low-stress battery charger with a resonant switch converter - based on resonance and zero-voltage-transition soft-switching theory - that reduces defects associated with high voltage and high current stresses caused by the resonance of traditional resonant circuits. The novel battery charger meets the requirement that all circuit components must operate with zero-voltage switching. Experimental test results indicate that the proposed battery charger reduces the temperature of an active power switch, and switching losses are less than those obtained using a traditional pulsewidth-modulation converter as a battery charger. | High-Efficiency and Low-Stress ZVT–PWM DC-to-DC Converter for Battery Charger | Battery chargers;soft-switching;zero-voltage-transition (ZVT);battery chargers;zero-voltage-transition (ZVT);soft-switching | DC-DC power converters;Batteries;Switching converters;Resonance;Switches;Zero voltage switching;Switching circuits;Stress;RLC circuits;Circuit testing
A full zero voltage switching (ZVS) range transient current buildup half-bridge converter is proposed. The proposed converter controls the secondary synchronous switches to build up the current for the ZVS operation. In addition, the blocking capacitor in the secondary side of the transformer is used to make the different current buildups and different ZVS operations with the load variation. Furthermore, it eliminates the DC offset of the magnetizing current. Therefore, the considerably effective ZVS characteristics can be ensured in the full-load ranges without any additional conduction losses. | Full ZVS-Range Transient Current Buildup Half-Bridge Converter With Different ZVS Operations to Load Variation | DC–DC power conversion;power supplies;pulsewidth modulation;dc-dc power conversion;power supplies;pulse width modulation | Zero voltage switching;Load management;Switches;Switching converters;Capacitors;Circuits;Pulse transformers;Moon;Pulsed power supplies;Power conversion
This paper investigates the application of digital control for non-isolated single-inductor multiple-output step-down dc-dc converters operating in continuous-conduction mode. The accurate and independent control of each output requires a sophisticated digital control architecture so as to minimize the cross-regulation problem. The adopted control includes a separate regulation for common-mode and differential-mode output voltages. Due to the differential-mode control loop dependence on the load current, a variable-gain functional block has been investigated; this provision keeps the differential-mode loop gain constant under different load conditions. Moreover, a nonlinear evaluation of the common-mode voltage has been investigated in order to improve the system dynamic response to asymmetrical load changes. Even if aimed at an integrated solution, experimental verifications have been performed using discrete components, implementing the digital control in a field-programmable gate array. Simulation results on a three-output converter and experimental results on dual-output converter (V<sub>in</sub> = 2.5 4divide5 V, V<sub>o1</sub> = V<sub>o2</sub> = 0.9divide1.5 V, and I<sub>operp</sub> = I<sub>o2</sub> = 0 4divide0.6 A) confirm the proposed analysis. | Digital Control of Single-Inductor Multiple-Output Step-Down DC–DC Converters in CCM | Continuous-conduction mode (CCM);dc–dc power conversion;single-inductor multiple-output (SIMO);small-signal modeling;DC-DC power conversion;single-inductor;multiple-output;continuous-conduction mode;small-signal modeling | Digital control;Dynamic voltage scaling;Voltage control;Power supplies;Energy consumption;Inductors;Performance gain;Nonlinear dynamical systems;Field programmable gate arrays;Analytical models
<para> This paper mainly focuses on the development of a high-efficiency power conversion system for kilowatt-level stand-alone generation units with a low output voltage, such as photovoltaic modules, fuel cells, and small-scale wind generators, and it aims at having the same output ac voltage, i.e., <formula formulatype="inline"><tex>$110\ \hbox{V}_{\rm rms}/\break60\ \hbox{Hz}$</tex></formula> as the utility power for the utilization of a stand-alone power supply. This high-efficiency power conversion system includes one high-efficiency high-step-up dc–dc converter and one soft-switching dc–ac current-source inverter. This dc–dc converter is capable of solving the voltage spike problem while the switch is turned off, and it can achieve the objectives of high efficiency and high voltage gain. Because the techniques of soft switching and voltage clamping are used in the dc–ac current-source inverter, the conversion efficiency could greatly be improved. The effectiveness of the designed circuits is verified by experimentation, and the maximum efficiency of the entire high-efficiency power conversion system is over 91% based on the experimental measurements. </para> | High-Efficiency Power Conversion System for Kilowatt-Level Stand-Alone Generation Unit With Low Input Voltage | Current-source inverter;high step-up;soft switching;stand-alone generation units;voltage clamping;stand-alone generation units;high step up;voltage clamping;soft switching;current-source inverter | Power conversion;Power generation;Low voltage;AC generators;Wind energy generation;Inverters;Switches;Photovoltaic systems;Solar power generation;Fuel cells
The impact of an interline power-flow controller (IPFC) on composite system delivery point and overall system reliability indices is examined in this paper. In this application, the IPFC with dc transmission lines is employed in a system for coordinated control of line impedances of two, distance away, transmission lines with the objective of managing power flows on the two lines. It is also used to balance the real power being transferred between the compensated lines. For this purpose, the reliability model associated with a converter station has been developed and incorporated in an IPFC reliability model. A number of reliability indices are calculated at both the loadpoint and system levels to illustrate the impact of employing IPFC and examine the effects of different failure modes on the system performance. The technique is applied to the IEEE reliability test system and the results are presented. The results indicate that IPFC improves system reliability. | Composite System Reliability Assessment Incorporating an Interline Power-Flow Controller | Flexible ac transmission system (FACTS);interline power-flow controller (IPFC);power system reliability;static synchronous series compensator (SSSC);voltage-source converter (VSC) | Power system reliability;Interconnected systems;Control systems;Power transmission lines;Power system modeling;Impedance;Energy management;Power system management;Load flow;System performance
An integrated DC-DC hysteretic buck converter with ultrafast adaptive output transient response for reference tracking is presented. To achieve the fastest up-tracking speed, the maximum charging current control is introduced to charge up the output voltage with the maximum designed current. For down-tracking, the output is discharged by the load only to save energy. Although the converter works with hysteretic voltage mode control, an adaptive delay compensation scheme is employed to keep the switching frequency constant at 850 kHz to within plusmn2.5% across the whole operation range. The integrated buck converter was fabricated using a 0.35 mum CMOS process. With an input voltage of 3 V, the output voltage can be regulated between 0.5 and 2.5 V. With a load resistor of 10 Omega, the up-tracking speed of the maximum reference step (0.5 to 2.5 V) is 12.5 mus/V. All design features are verified by extensive measurements. | Ultra Fast Fixed-Frequency Hysteretic Buck Converter With Maximum Charging Current Control and Adaptive Delay Compensation for DVS Applications | Adaptive delay compensation;adaptive output;current sensor;dynamic voltage scheduling (DVS);maximum charging current control;pseudocontinuous conduction mode (PCCM);rail-to-rail comparator;reference tracking | Hysteresis;Buck converters;Current control;Programmable control;Adaptive control;Delay;Voltage control;Transient response;Switching converters;Switching frequency
Historically, buck converters have relied on high-Q inductors on the order of 1 to 100 muH to achieve a high efficiency. Unfortunately, on-chip inductors are physically large and have poor series resistances, which result in low-efficiency converters. To mitigate this problem, on-chip magnetic coupling is exploited in the proposed stacked interleaved topology to enable the use of small (2 nH) on-chip inductors in a high-efficiency buck converter. The dramatic decrease in the inductance value is made possible by the unique bridge timing of the stacked design that causes magnetic coupling to boost the converter's efficiency by reducing the current ripple in each inductor. The magnetic coupling is realized by stacking the two inductors on top of one another, which not only lowers the required inductance, but also reduces the chip area consumed by the two inductors. The measured conversion efficiency for the prototype circuit, implemented in a 130-nm CMOS technology, shows more than a 15% efficiency improvement over a linear converter for low output voltages rising to a peak efficiency of 77.9 % for a 0.9 V output. These efficiencies are comparable to converters implemented with higher Q inductors, validating that the proposed techniques enable high-efficiency converters to be realized with small on-chip inductors. | A High-Efficiency DC–DC Converter Using 2 nH Integrated Inductors | Magnetic coupling;ripple cancellation;switch-mode voltage regulator;synchronous rectification | Inductors;Buck converters;Inductance;CMOS technology;Topology;Bridge circuits;Timing;Coupling circuits;Stacking;Semiconductor device measurement
DC-DC converters pose challenging hybrid control problems, since the semiconductor switches induce different modes of operation and several constraints (on the duty cycle and the inductor current) are present. In this paper, we propose a novel approach to the modeling and controller design problem for fixed-frequency DC-DC converters, using a synchronous step-down DC-DC converter as an illustrative example. We introduce a hybrid converter model that is valid for the whole operating regime. Based on this model, we formulate and solve a constrained optimal control problem. To make the scheme implementable, we derive offline the explicit state-feedback control law, which can be easily stored and implemented in a lookup table. A Kalman filter is added to account for unmeasured load variations and to achieve zero steady-state output voltage error. An a posteriori analysis proves, by deriving a piecewise-quadratic Lyapunov function, that the closed-loop system is exponentially stable. Simulation results demonstrate the potential advantages of the proposed control methodology. | Hybrid Model Predictive Control of the Step-Down DC–DC Converter | DC–DC converter;hybrid system;model predictive control (MPC);piecewise-affine (PWA) system;power electronics | Predictive models;Predictive control;DC-DC power converters;Switching converters;Switches;Inductors;Optimal control;Table lookup;Load management;Steady-state
In this work, the three-phase rectifier with a new connection is presented. The use of the Scott transformer makes a split DC-bus voltage possible and the rectifier operates with unity power factor. Using only two active switches, the rectifier is able to generate symmetrical currents in the line and a balanced split DC-bus output voltage, which is necessary in several applications. Pulse width modulation and instantaneous average current control are used. There are two voltage controls that regulate the output voltage and the split DC-bus voltage. Complete simulation results under closed loop operation are given, as well as results of an experimental setup. | Unity Power Factor Isolated Three-Phase Rectifier With Split DC-Bus Based on the Scott Transformer | AC–DC converters;power factor corrector (PFC) converters;power supplies;pulse width modulated (PWM);split dc-bus voltage;three-phase rectifier | Reactive power;Rectifiers;Voltage;Pulse width modulation converters;Phase transformers;Pulse width modulation;Switches;Pulsed power supplies;Current control;Circuit topology
Diode rectifiers have been widely used for an ac-to-dc converter. A big problem is that they include large harmonic components in the input currents. A 12-pulse configuration is useful for reducing them, but it still includes the (12 mplusmnl)th (m: integer) harmonics in the input currents. In order to further reduce the input current harmonics a single-phase square wave auxiliary voltage supply is inserted in the middle dc bus. It reduces harmonics especially the 11th and 13th and the harmonic characteristic becomes almost equivalent to a 24-pulse rectifier. Theoretical analysis of the combined 12-pulse diode rectifier with the auxiliary supply is presented, and a control method of the auxiliary supply is proposed. The reduction in the input current harmonics is verified by simulation and experimental results. The auxiliary supply is also applied to a 12-pulse thyristor rectifier. | An Auxiliary-Supply-Assisted Harmonic Reduction Scheme for 12-Pulse Diode Rectifiers | Auxiliary voltage supply (AVS);diode rectifier;harmonic reduction;thyristor rectifier;twelve-pulse converter | Diodes;Rectifiers;Power harmonic filters;Power system harmonics;Active filters;Passive filters;Inductors;Circuits;Voltage;Thyristors
The authors investigate a hybrid constant switching frequency current controller that uses both the turn-on and the turn-off current mode and the sliding mode control techniques. It is suitable for one-, two-, or four-quadrant operations and can be used with most topologies of dc-dc converters. It presents some advantages over the conventional peak current mode control. Indeed, it allows using low compensating slope without compromising the stability and it can work in the full range of the duty cycle values. Two methods are presented to study the characteristics of the proposed current controller. First, a high frequency small-signal average model is developed which takes into account the high switching frequency. It allows getting some basics design concerns such as overflow, time response and frequency behavior of the hybrid current controller. Second, a mathematical model derived from chaos theory is developed. It allows investigating the nature of the cycle described by the state trajectory, and determining the operating switching frequency of the current controller. Besides, it will be used to study its robustness properties according to loads parameters variations. Experimental results validate the theoretical approach and prove the effectiveness of this hybrid fixed frequency current controller. | Study of a Hybrid Fixed Frequency Current Controller Suitable for DC–DC Applications | "Bifurcations diagram";Floquet multipliers;"Jacobians matrix";peak current mode control;"Poincares surface";sliding mode control;small-signal average model | Sliding mode control;Switching frequency;Time factors;Jacobian matrices;Switching converters;Power generation;Power system modeling;Topology;Stability;Mathematical model
A new three-phase, three-level dc to dc phase shifted pulsewidth modulation (PWM) converter is proposed for high power and high input voltage applications. Output voltage is controlled by incorporating phase shift PWM. Clocked gate signals of each leg are phase shifted by 2pi/3 from each other. Major features of the converter include: (1) outer two switches of each leg are turned on and off as zero voltage switching, (2) inner two switches of each leg are turned on and off as zero current switching, and (3) this is achieved without involving any extra passive or active components. The secondary side of the converter is of center tapped full-wave current tripler type. This results in an increase of ripple frequency by a factor of six, leading to a significant reduction in size of the output filter. In order to obtain behavioral and performance characteristics of the proposed converter topology, detailed analytical and simulation studies are carried out. Finally the viability of the scheme is confirmed through detailed experimental studies on a laboratory prototype developed for the purpose. | Three-Phase Three Level, Soft Switched, Phase Shifted PWM DC–DC Converter for High Power Applications | High power dc to dc converter;soft switching;three-phase three-level (TPTL);zero voltage zero current switching (ZCS) | Pulse width modulation;Pulse width modulation converters;Switching converters;Leg;Switches;Phase modulation;Voltage control;Clocks;Zero voltage switching;Zero current switching
A form of sensorless current mode (SCM) control stabilizes sharing in multiphase input-series-output-parallel (ISOP) dc-dc converter topologies. Previously, ISOP converters have been proposed to reduce the voltage and current ratings of switching devices. Since the inputs are all connected in series, each phase need only be rated for a fraction of the total input voltage. Voltage and current sharing are key - if there is any phase-to-phase imbalance, the system benefits are substantially reduced. In the present work, a simple SCM controller is shown to guarantee stable sharing. Each phase acts independently on the same output reference and desired input voltage. The algorithm and the physics of the circuit lead to balanced input voltages and output currents, even during transients. The ISOP topology is a special case of an interleaved multiphase system. A reduced-order small-signal model is presented. The model is composed of two factors, a single-phase equivalent and a multidelay comb filter. The model fits a measured transfer function well and can be used in feedback design. Experimental results for a five-phase converter demonstrate fast response to a load step, line disturbance rejection, accurate static and dynamic sharing, and high efficiency. | A Stabilizing, High-Performance Controller for Input Series-Output Parallel Converters | Current sharing;dc–dc converter;input series output parallel (ISOP) converter;multiphase converters;sensorless current mode (SCM) control;voltage sharing | Voltage;Sensorless control;Switching converters;Filters;Power generation;Fault tolerant systems;Physics;Circuit topology;Transfer functions;Feedback
The annual world photovoltaic (PV) cell/module production is growing at almost an exponential rate and has reached 1727 MW in 2005. Building integrated PV (BIPV) projects are emerging as the strongest part of the PV market and grid interactive inverters are a key component in determining the total system cost. Module integrated converter (MIC) technology has become a global trend in grid interactive PV applications and may assist in driving down the balance of system costs to secure an improved total system cost. This paper concentrates on the topology study of the PV MICs in the power range below 500 W and covers most topologies recently proposed for MIC applications. The MIC topologies are classified into three different arrangements based on the dc link configurations. A systematic discussion is also provided at the end of the paper that focuses on the major advantages and disadvantages of each MIC arrangement. These are considered in detail and will provide a useful framework and point of reference for the next generation MIC designs and applications. | A Review of the Single Phase Photovoltaic Module Integrated Converter Topologies With Three Different DC Link Configurations | AC module;module integrated converter (MIC);photovoltaic (PV);single-phase inverter | Photovoltaic systems;Solar power generation;Topology;Microwave integrated circuits;Inverters;Costs;Production;Renewable energy resources;Building integrated photovoltaics;Solar energy
A methodology to analyze the reaching condition of a switching power converter (SPC) using Lyapunov's direct method and a piecewise linear model is outlined. By using a multiple Lyapunov function, the reaching criteria for orbital existence of a SPC is formulated as a linear matrix inequality that is solved using a convex optimization solver. Further, the criterion is modified to distinguish the different modes (i.e., sliding and asymptotic modes and combination of the two fundamental modes) of convergences of the reaching dynamics. The applicability of the reaching criteria for solving practical problems using case illustrations of dc-dc converters and three-phase dc-ac converters operating with different control and modulation techniques is demonstrated. The methodology developed in this paper can be potentially extended to other SPCs and may lead to the development of optimal-sequence control techniques that can dynamically change the mode and the rate of convergence of a SPC. | Multiple Lyapunov Function Based Reaching Condition for Orbital Existence of Switching Power Converters | Convergence modes;linear matrix inequality;"Lyapunovs stability";piecewise linear (PWL) systems;reaching conditions;switching power converters (SPCs) | Lyapunov method;Switching converters;Trajectory;Switches;Piecewise linear techniques;Linear matrix inequalities;Stability;Sliding mode control;Optimal control;Matrix converters
High brightness light emitting diodes (HB LEDs) are likely to be used for general lighting applications due to their high efficiency and longer life. The paper presents a quasi-active power factor corrector (PFC) for driving a string of HB LEDs. The single-stage PFC circuit has a high efficiency, and it does not increase the voltage/current stress on the active switch used in the switching converter due to PFC. The circuit has two operating modes based on the input voltage level and its features, like power factor correction and power balance, are explained. The experimental results obtained on a prototype converter along with waveforms are presented. | Quasi-Active Power Factor Correction Circuit for HB LED Driver | Driver;light emitting diodes (LEDs);power factor correction (PFC);pulse width modulation;switching converter | Power factor correction;Light emitting diodes;Driver circuits;Voltage;Switches;Brightness;LED lamps;Reactive power;Stress;Switching circuits
This paper aims at investigating the effect of the coordination of fuzzy logic-controlled superconducting magnetic energy storage (SMES) and optimal reclosing on the transient stability in a simulated multi-machine power system during unsuccessful reclosing of circuit breakers. The performance of the coordinated operation of fuzzy logic-controlled SMES and optimal reclosing is compared to that of the coordinated operation of fuzzy logic-controlled SMES and conventional auto-reclosing. Also, the performance of the fuzzy logic-controlled SMES is compared to that of an alternative static nonlinear controlled SMES. The control scheme of SMES is based on a pulse width modulation (PWM) voltage source converter (VSC) and a two-quadrant dc-dc chopper using gate-turn-off (GTO) thyristor. The parameters of the proposed fuzzy logic controller are optimally tuned by the genetic algorithm (GA) method. Simulation results of both balanced and unbalanced faults at different points in a multi-machine power system show that the coordinated operation of fuzzy controlled SMES and optimal reclosing is able to stabilize the system well in case of an unsuccessful reclosing. Moreover, the transient stability performance of the coordinated operation of fuzzy controlled SMES and optimal reclosing is better than that of the coordinated operation of fuzzy controlled SMES and conventional auto-reclosing. Also, the performance of the fuzzy logic-controlled SMES is better than that of the static nonlinear controlled SMES. | Transient Stability Enhancement by Fuzzy Logic-Controlled SMES Considering Coordination With Optimal Reclosing of Circuit Breakers | Dc-dc chopper;fuzzy controller;global positioning system (GPS);optimal reclosing;power system transient stability;static nonlinear controller;superconducting magnetic energy storage (SMES);unsuccessful reclosing;voltage source converter (VSC) | Circuit stability;Fuzzy logic;Samarium;Circuit breakers;Power system transients;Power system stability;Fuzzy control;Power system simulation;Pulse width modulation converters;Optimal control
A widely tunable wavelength converter utilizing a separate absorption and modulation configuration and only dc bias connections is demonstrated. The device integrates an SG-DBR laser with a traveling-wave electroabsorption modulator and an optically pre-amplified receiver and introduces a simplified bias scheme by the inclusion of passive resistor and capacitor circuit elements. We discuss a the design of these passive elements and their compatibility with fabrication of photonic integrated circuits. The device demonstrates over 12 GHz optical bandwidth and error free 10 Gb/s wavelength conversion is achieved with less than 2.5 dB power penalty over 25 nm of output tuning. | Widely Tunable Separate Absorption and Modulation Wavelength Converter With Integrated Microwave Termination | Electroabsorption;optical receivers;optical transmitters;p-i-n photodiodes;sampled grating distributed Bragg reflector (SG-DBR);semiconductor optical amplifiers (SOAs);traveling wave devices;wavelength conversion (WC);wavelength division multiplexing (WDM) | Electromagnetic wave absorption;Optical wavelength conversion;Optical modulation;Optical receivers;Tunable circuits and devices;Optical devices;Microwave devices;Masers;Integrated optics;Resistors
This paper investigates a mixed-signal fixed frequency digital voltage-mode controller for dc-dc converters. Switch turn-on is determined by system clock, while switch turn-off is determined asynchronously by comparing a signal proportional to the derivative of the output voltage and the voltage ramp driven by the digital-to-analog converter (DAC). One of the most important features is that the derivative action of the proportional-integral-derivative (PID) voltage-mode controller is inherently obtained by a combination of the analog front-end and the hard-wired digital logic, without requiring the numerical computation of the derivative action nor analog reactive elements (capacitors), which are usually needed for the derivative action in the analog domain and which are critical for the IC controller integration. Moreover, as compared to conventional digital approaches based on analog-to-digital converters (ADCs) and digital pulsewidth modulators (DPWMs), the phase-lag due to the uniformly sampled DPWM and due to the output voltage sampling is avoided, thus improving phased margin at the crossover frequency where the derivative contribution is usually prevailing. This property potentially enables faster controllers with improved dynamic response, breaking bandwidth limitation of conventional digital control architectures. The proposed control architecture is also effective from the IC point of view, since it is based on a DAC, a simple analog front-end, including a sample and hold, a comparator and an operational amplifier, and low digital signal-processing requirement ( gates). Simulation and experimental results on a 1.2 V-20 A synchronous buck converter confirm the properties of the proposed solution. | Mixed-Signal Voltage-Mode Control for DC–DC Converters With Inherent Analog Derivative Action | DC–DC converters;mixed-signal control;point- of-load converters;voltage-mode control | Voltage control;Switches;Frequency conversion;Digital control;PD control;Pi control;Proportional control;Analog integrated circuits;Digital integrated circuits;DC-DC power converters
A new, hybrid integrated topology, fed by photovoltaic (PV) and fuel cell (FC) sources and suitable for distributed generation applications, is proposed. It works as an uninterruptible power source that is able to feed a certain minimum amount of power into the grid under all conditions. PV is used as the primary source of power operating near maximum power point (MPP), with the FC section (block), acting as a current source, feeding only the deficit power. The unique "integrated" approach obviates the need for dedicated communication between the two sources for coordination and eliminates the use of a separate, conventional dc/dc boost converter stage required for PV power processing, resulting in a reduction of the number of devices, components, and sensors. Presence of the FC source in parallel (with the PV source) improves the quality of power fed into the grid by minimizing the voltage dips in the PV output. Another desirable feature is that even a small amount of PV power (e.g., during low insolation), can be fed into the grid. On the other hand, excess power is diverted for auxiliary functions like electrolysis, resulting in an optimal use of the energy sources. The other advantages of the proposed system include low cost, compact structure, and high reliability, which render the system suitable for modular assemblies and "plug-n-play" type applications. All the analytical, simulation, and experimental results of this research are presented. | An Integrated Hybrid Power Supply for Distributed Generation Applications Fed by Nonconventional Energy Sources | Buck-boost;distributed generation;fuel cell;grid-connected;hybrid;maximum power point tracking (MPPT);photovoltaic;Buck-boost;distributed generation;fuel cell;grid-connected;hybrid;maximum power point tracking (MPPT);photovoltaic | Power supplies;Distributed control;Topology;Photovoltaic systems;Solar power generation;Fuel cells;Uninterruptible power systems;Feeds;Voltage fluctuations;Electrochemical processes
Fuel cell systems have not significantly penetrated the low-power ( W) portable energy source market, largely due to complexity of control and the balance-of-plant systems required. Even though the fuel cell and fuel container may scale down well, the pumps, blowers, and power converters required may dominate the system mass. This paper focuses on the tradeoff between efficiency and converter mass, and achieving the design objective of minimum mass of both converter and fuel. The effect of desired run-time, or mission duration, on the optimal dc-dc converter design was explored in detail. The effort focused on boost converters; however, the methodology can be applied to any converter topology. In an example case, at a mission length of 100 h, the optimized converter saved 91 g of system mass when compared to an off-the-shelf dc-dc converter. | Mass-Optimal Design Methodology for DC-DC Converters in Low-Power Portable Fuel Cell Applications | DC–DC converter;power electronics;energy density;fuel cell;portable power | Design methodology;DC-DC power converters;Fuel cells;Inductors;Capacitors;MOSFET circuits;Voltage;Paramagnetic resonance;Copper;Diodes
<para> As the number of wind power applications with power electronic interfaces in the grid increases, it is becoming unacceptable to disconnect the generating units every time disturbances occur, especially under voltage dips, as was a common practice in the past. Keeping the converter online during unbalanced voltage, and guaranteeing the actual standards of the converter connected to the grid, is becoming a very critical issue. From these goals, the design of a robust back-to-back neutral point clamped (three levels) voltage source converter of 150 kVA is developed in this paper. The converter is divided into two main parts: the power electronic system and the control electronic system. Concerning the first part, on the one hand, the paper presents the designs of active and passive components as insulated gate bipolar transistor, free-wheeling diodes, clamping diodes, grid filter, dc-bus capacitors, etc.; and on the other hand, the converter requirements are analyzed to ride through real grid conditions, i.e., unbalanced voltage dips. Concerning the control electronic system, the chosen electronic structure and the task distribution between the two processors used are shown. </para> | Design of a Back-to-Back NPC Converter Interface for Wind Turbines With Squirrel-Cage Induction Generator | Back-to-back neutral point clamped (NPC) converter;dc-bus capacitors;DSP and field-programmable gate array (FPGA);local control level (LCL) filter;voltage dip;Back-to-back neutral point clamped (NPC) converter;dc-bus capacitors;DSP and field-programmable gate array (FPGA);local control level (LCL) filter;voltage dip | Wind turbines;Induction generators;Power electronics;Voltage fluctuations;Control systems;Diodes;Wind energy;Mesh generation;Power generation;Wind energy generation
This paper studies three different frequency controllers and their effects on the voltage disturbance ride-through capability of a VSC-HVDC supplied industrial system. The idea of implementing frequency controller is to improve the power quality of industrial plants by slightly decreasing the VSC output voltage frequency since industrial processes are more sensitive to voltage drops than frequency deviations. The first two controllers, frequency controllers I and II, are fixed frequency controllers and the third one, frequency controller III, is a PI frequency controller. In order to compare three different controllers, a system with a simplified VSC-HVDC and different load types is simulated in PSCAD/EMTDC. Simulation results show that with frequency controller III, the VSC-HVDC supplied industrial plant can avoid a voltage collapse by decreasing frequency during or after disturbances. Furthermore, with an increase of the converter current limit, the possibility of mitigating voltage dips increases. For frequency controllers I and II, the extent of the disturbance ride-through capability depends on the current limit of the VSC-HVDC. A higher current limit results in a higher ride-through capability. The effect of the dc capacitor on improving the system voltage disturbance tolerance is also investigated during and after disturbances when the VSC-HVDC uses frequency controller I. The system voltage disturbance ride-through capability increases with an increase of the dc capacitance or the current limit. | Comparison of Different Frequency Controllers for a VSC-HVDC Supplied System | Current limit;frequency controllers;voltage dips;voltage disturbance ride-through capability;voltage source converters-high-voltage direct current (VSC-HVDC) | Frequency;Control systems;Converters;Power conversion;Voltage control;Power system stability;Electrical equipment industry;Industrial control;Industrial plants;Power quality
This paper proposes a model for the static power loss in photovoltaic (PV) panels due to switching-frequency ripple. Small-signal modeling is used to determine the amplitude of the voltage ripple that is imposed on the PV panel, and a closed-form expression is developed for the output power. The expression is shown to be more accurate than the power loss that was predicted by small-signal modeling alone, resulting in a median error of 0.8%. The model presented allows dc-dc converter designers to more precisely choose the input filter components that are critical during times of low insolation. | Modeling the effect of voltage ripple on the power output of photovoltaic modules | DC–DC power conversion;photovoltaic power systems;power electronics | Voltage;Photovoltaic systems;Solar power generation;Power system modeling;Power generation;Predictive models;Filters;Switching converters;Capacitance;Semiconductor diodes
In this paper, a case study application of a new device, which is based on a bipolar-MOSFET cascode connection, is presented. The monolithic device can be designed for high-voltage applications up to 1.7-2.2 kV. The basic features of this power device are described in terms of the physical structure and the electrical performance. An application in the field of dc-dc converters is presented, and the drive unit requirements are investigated and discussed through several circuit topologies that are devoted to energizing the four-terminal device. The advantages and the drawbacks of the device are compared with those of a MOSFET in terms of the switching losses and the command circuitry. The correlation between the physical structure of the cascode and its electrical characteristics is explained to better understand some interesting features of the device. Last, the new device is tested by using a forward converter as a workbench to provide converter designers with useful guidelines concerning the switching behavior and the power losses. | Driving a New Monolithic Cascode Device in a DC–DC Converter Application | Bipolar junction transistor (BJT);cascode;forward converter;metal–oxide–semiconductor field-effect transistor (MOSFET);BJT;Cascode;forward converter;MOSFET | FETs;MOSFET circuits;Switching converters;Power MOSFET;Insulated gate bipolar transistors;Drives;Circuit topology;Switching loss;Electric variables;Circuit testing
<para> AC-to-DC converters based on one-cycle control exhibit instability in current control at light load conditions as well as when they are operating in the inverting mode. In this paper, a modified one-cycle controller for bidirectional ac-to-dc converter is proposed. A fictitious current component in phase with the utility voltage is synthesized. The sum of this current component and the actual load current is compared with the sawtooth waveform to generate the gating pulses for the switches. This modification not only renders stability to the converter at light load conditions and the inverting mode of operations but also enables the converter to seamlessly transfer its operation from the rectifying mode to the inverting mode and vice versa. Detailed simulation studies are carried out to verify the effectiveness of the proposed scheme. To validate the viability of the scheme, detailed experimental studies are carried out on a 2-kW laboratory prototype. </para> | Modified One-Cycle Controlled Bidirectional High-Power-Factor AC-to-DC Converter | Bidirectional ac-to-dc converter;high-power-factor converter;improved light load stability;one-cycle control (OCC);bi directional ac to dc converter;high power factor converter;one cycle control;improved light load stability | Voltage;Pulse width modulation converters;Pulse width modulation;Electric resistance;Power harmonic filters;Phase locked loops;Lighting control;Current control;Stability;Insulated gate bipolar transistors
This paper investigates the coexisting fast-scale and slow-scale bifurcations in simple dc/dc converters under peak current-mode control operating in continuous conduction mode. Our focus is the boost converter as it is a representative form of dc/dc converter requiring current-mode control. Effects of varying the input voltage and some chosen parameters on the qualitative behavior of the system are studied in detail. Analysis based on a nonlinear simplified discrete-time model, which takes into account the effects of parasitics, is performed to investigate the coexistence of fast-scale and slow-scale bifurcations, and to identify the different types of bifurcation. Boundaries of stable region, slow-scale bifurcation region, fast-scale bifurcation region, coexisting fast and slow-scale bifurcation region are identified. Experimental measurements of the boost converter are provided for verification of the analytical results. | Coexisting Fast-Scale and Slow-Scale Instability in Current-Mode Controlled DC/DC Converters: Analysis, Simulation and Experimental Results | Bifurcation;current-mode control;dc/dc converters;fast-scale instability;slow-scale instability;Bifurcation;current-mode control;fast-scale instability;slow-scale instability | DC-DC power converters;Analytical models;Bifurcation;Voltage;Feedback loop;Circuits;Performance analysis;Low-frequency noise;Power engineering and energy
This paper presents an approach and associated circuitry for harvesting near maximum output power from electromagnetic waves in the RF/microwave region of the spectrum with variable incident power densities in the range of tens of muW/cm<sup>2</sup>. It is shown that open loop resistor emulation at the input port of a power converter is a suitable solution for tracking the peak power point of a low-power rectifying antenna source over a wide range of incident RF power densities. A boost converter with a simple low-power control approach for resistor emulation is presented. A hardware design example with detailed efficiency analysis is given using commercially available discrete circuitry. Experimental results are presented for a system harvesting 420 muW to 8 muW from a 6 cm times 6 cm rectifying antenna with incident RF power ranging from 70 muW/cm<sup>2</sup> to 30 muW/cm<sup>2</sup>, respectively. The results demonstrate that resistor emulation is a simple and practical approach to energy harvesting with variable low-power radiative RF sources. | Resistor Emulation Approach to Low-Power RF Energy Harvesting | DC–DC;low power;maximum power point tracking;resistor emulation;RF energy harvesting | Resistors;Emulation;Radio frequency;Rectennas;Microwave circuits;Power generation;Electromagnetic scattering;Tracking loops;Open loop systems;Hardware
This paper presents a new topology of the active superconducting DC fault current limiter (DC-SFCL) applied in the hybrid AC/DC power supply systems. The proposed DC-SFCL is composed of superconducting transformer, DC chopper and voltage source converter (VSC). The primary winding of the transformer is connected in series with DC transmission line, and the second winding is connected with AC power system through the VSC and the DC chopper. The active DC-SFCL can suppress the fault current of DC system through power exchange between the DC and the AC system. Moreover, the DC-SFCL can act as an active power filter for both the DC system and the AC system to solve the problem of power quality. Using MATLAB SIMULINK, the simulation model of the hybrid AC/DC power supply systems with the proposed DC-SFCL is created. Simulation results validate the dynamics of system, and the performance of the active DC-SFCL is confirmed. | The Application of Active Superconducting DC Fault Current Limiter in Hybrid AC/DC Power Supply Systems | Active power filter;hybrid AC/DC power supply system;power exchange;superconducting DC fault current limiter | Fault current limiters;Power supplies;Superconducting transmission lines;Choppers;Converters;Power conversion;Hybrid power systems;Topology;Power transmission lines;Power system faults
A dc power supply in physical vapor deposition (PVD) applications operates as a constant power source during normal operation or as a constant current source during fast micro arcs in the plasma. A two-loop control is usually applied: an external (slower) loop controls the output power, while an internal (fast) loop controls the current. This paper introduces a digital average current mode controller for DC power supplies in PVD applications. The controller provides a current source response to fast disturbances, and enables equal current sharing among buck converter modules operating in parallel. Adaptive adjustments of the compensator gain in the digital current control loop enable operation over wide ranges of output power and voltage. The proposed control strategy is robust and noise insensitive. The current and power control algorithms are implemented on a digital signal processor/field-programmable gate array-based digital control platform using a low-cost 10-bit 500 kS/s analog-to-digital converter. The performance is verified on a 25 kW experimental prototype. | Digital Average Current-Mode Controller for DC–DC Converters in Physical Vapor Deposition Applications | Current-mode control;DC–DC converters;digital control;physical vapor deposition | Digital control;Chemical vapor deposition;Power supplies;Atherosclerosis;Power generation;Plasma applications;Plasma sources;Buck converters;Programmable control;Adaptive control
In an onshore horizontal axis wind turbine, generator and converter are usually in the nacelle on the top of the tower, while the grid step-up transformer is placed at the bottom. Electric power is transmitted down through flexible cables of high current rating which are expensive and can suffer from large I<sup>2</sup> R loss. An offshore wind turbine usually has to include the step-up transformer in the nacelle. This adds significantly to the mechanical loading of the tower even new designs aim to reduce the transformer size and weight. In either case, a transformer-less, high voltage, high reliability generating unit for nacelle installation would be an attractive technology for large wind turbines. This study presents a power electronic solution based on a permanent magnet generator design. A multilevel cascaded voltage source converter is developed to synthesize a high sinusoidal output voltage. The dc link voltages of inverter modules are balanced by rectifiers fed from isolated generator coils while the inverter switching strategy equalizes the power sharing between the modules. The switching strategy also reduces the low order harmonics to constrain the sizing of the dc link capacitors. The modulating effect between the ac and dc sides of the inverter is taken into account. This paper describes the generator-converter arrangement, analyzes the inverter switching effects and derives the switching strategy which is verified by simulation and laboratory experiment. | A Multilevel Modular Converter for a Large, Light Weight Wind Turbine Generator | DC link capacitor;grid connection;harmonics;multilevel inverter;power balance;wind power | Wind turbines;Wind energy generation;Inverters;Poles and towers;Power generation;Mesh generation;Power systems;Cables;Propagation losses;Isolation technology
Space vector pulsewidth modulation (SVPWM) based three-phase voltage source inverters provide a widely used interface between electric grids and wind turbine systems. PI controllers, predictive algorithms and real-time sampling techniques are often used to overcome the shortcomings of SVPWM. These techniques depend highly on accurate measurements of inverter voltages and currents, thus making sensors the key elements in the control process. Among these sensors, the dc link voltage (Vdc) sensor is critical: if it sends out a signal with a significant error, the output current will be distorted. The Authors have developed a combination of PI and predictive methods, using them simultaneously to control a three-phase grid-connected inverter. Under this new control scheme, the PI controller is given a new task of monitoring and controlling Vdc. As a result, the output current of the inverter is of high quality, and more importantly, Vdc can be double checked for its correctness of measurements. When the Vdc sensor fails or its signals are corrupted, the Vdc PI controller will become a Vdc controller, adding an extra protective function for the reliable operation of wind turbine inverters. | A DC Voltage Monitoring and Control Method for Three-Phase Grid-Connected Wind Turbine Inverters | Grid-connected three-phase inverters;space vector pulsewidth modulation (SVPWM);voltage estimator;wind turbine converters | Monitoring;Voltage control;Wind turbines;Space vector pulse width modulation;Current measurement;Pulse inverters;Pulse width modulation inverters;Pulse modulation;Prediction algorithms;Signal sampling
A hysteresis-current-controlled (HCC) buck converter with active current-sensing and phase-frequency- locked techniques is presented in this paper. The proposed active current-sensing technique can not only consume less power than previous techniques, but also fully sense the inductor current. Although the buck converter is HCC, the switching frequency can be constant due to the devised phase-frequency-locked technique. The proposed converter has been designed and implemented with TSMC 0.35 mum DPQM CMOS processes. It is shown in the experimental results that the HCC buck converter features the following characteristics: 1) up to 800 mA of load current, 2) wide input and output voltage range, 3) high power efficiency, and 4) constant-frequency operation. | An active current-sensing constant-frequency HCC buck converter using phase-frequency-locked techniques |  | Buck converters;DC-DC power converters;Switching frequency;Switching converters;Resistors;Active inductors;Voltage;Power integrated circuits;Power transistors;Current transformers
This paper proposes an energy conversion system for a wind turbine comprising a grid connected permanent magnet synchronous generator and a 20% rated series converter located in its star point. It models the complete system and focuses on the series converter control whose primary function is the active damping of the generator. In addition, this paper addresses the topic of the dc bus voltage control and the dc capacitance sizing of the series converter. Finally, it validates the performance of the proposed system by means of system simulation. | Permanent Magnet Synchronous Generator Cascade for Wind Turbine Application | Permanent magnet generator;power flow control;pulse width modulated (PWM) inverter;synchronous generator stability;wind power generation | Permanent magnets;Synchronous generators;Wind turbines;Pulse width modulation inverters;Damping;Voltage control;Power electronics;Power system modeling;Load flow;Energy conversion
The paper presents to develop a new control strategy of limiting the dc-link voltage fluctuation for a back-to-back pulsewidth modulation converter in a doubly fed induction generator (DFIG) for wind turbine systems. The reasons of dc-link voltage fluctuation are analyzed. An improved control strategy with the instantaneous rotor power feedback is proposed to limit the fluctuation range of the dc-link voltage. An experimental rig is set up to valid the proposed strategy, and the dynamic performances of the DFIG are compared with the traditional control method under a constant grid voltage. Furthermore, the capabilities of keeping the dc-link voltage stable are also compared in the ride-through control of DFIG during a three-phase grid fault, by using a developed 2 MW DFIG wind power system model. Both the experimental and simulation results have shown that the proposed control strategy is more effective, and the fluctuation of the dc-link voltage may be successfully limited in a small range under a constant grid voltage and a non-serious grid voltage dip. | An Improved Control Strategy of Limiting the DC-Link Voltage Fluctuation for a Doubly Fed Induction Wind Generator | Back-to-back pulsewidth modulation (PWM) converter;DC-link voltage;doubly fed induction generator (DFIG);instantaneous power feedback;ride-through control;wind power generation | Voltage control;Voltage fluctuations;Induction generators;Wind energy generation;Control systems;Pulse width modulation converters;Wind turbines;Rotors;Feedback;Power system dynamics
Offshore wind farms using HVDC links can be positioned a large distance from shore, opening up new opportunities for wind generation. Conventional approaches using 60 Hz generators and transformers are not appropriate in such applications, as they are heavy and result in expensive and complex installation and maintenance issues. This paper proposes an alternative architecture for such wind farms, using permanent magnet generators, medium frequency transformers and simple power converters to realize a compact and light system. It is possible that in the long term, the proposed approach may prove attractive for land-based wind farms as well. | A New Architecture for Offshore Wind Farms | DC power systems;HVDC;offshore wind farm;permanent magnet (PM) machine;wind power generation | Wind farms;Transformers;Wind energy generation;HVDC transmission;Permanent magnets;Induction generators;Topology;Costs;Power generation;Frequency conversion
This paper considers the formal design for the grid frequency control in an offshore wind farm connected with line-commutated converter high voltage dc (HVDC) link. The control paradigm is based on using the grid frequency control to regulate the HVDC rectifier firing angle or dc-link current and hence control the power flow in the system. The dynamic behaviors of the system are verified by comparing the response from derived transfer functions and PSCAD simulations; hence the grid frequency controllers are designed. The control system performance has been validated by simulations of normal operation and fault regimes. The work provides a good basis for wider research investigation into wind farm operation. | Frequency Control Design for Offshore Wind Farm Grid With LCC-HVDC Link Connection | DC power transmission;induction generators;power conversion;power transmission control;wind power generation | Frequency control;Wind farms;HVDC transmission;Control systems;Rectifiers;Load flow;Transfer functions;PSCAD;Control system synthesis;System performance
In photovoltaic (PV) power systems where a set of series-connected PV arrays (PVAs) is connected to a conventional two-level inverter, the occurrence of partial shades and/or the mismatching of PVAs leads to a reduction of the power generated from its potential maximum. To overcome these problems, the connection of the PVAs to a multilevel diode-clamped converter is considered in this paper. A control and pulsewidth-modulation scheme is proposed, capable of independently controlling the operating voltage of each PVA. Compared to a conventional two-level inverter system, the proposed system configuration allows one to extract maximum power, to reduce the devices voltage rating (with the subsequent benefits in device-performance characteristics), to reduce the output-voltage distortion, and to increase the system efficiency. Simulation and experimental tests have been conducted with three PVAs connected to a four-level three-phase diode-clamped converter to verify the good performance of the proposed system configuration and control strategy. | Multilevel Diode-Clamped Converter for Photovoltaic Generators With Independent Voltage Control of Each Solar Array | Four-level three-phase diode-clamped dc–ac converter;multilevel;photovoltaic-array (PVA) voltage control;photovoltaic (PV) energy;pulsewidth modulation;renewable energy;virtual vectors;Four-level three-phase diode-clamped dc-ac converter;multilevel;photovoltaic array voltage control;photovoltaic energy;pulsewidth modulation;renewable energy | Solar power generation;Diodes;Photovoltaic systems;Voltage control;Inverters;Power generation;Renewable energy resources;Solar energy;Pulse width modulation converters;Power system control
One of the major drawbacks of photovoltaic (PV) systems is represented by the effect of module mismatching and of partial shading of the PV field. Distributed maximum power point tracking (DMPPT) is a very promising technique that allows the increase of efficiency and reliability of such systems. Modeling and designing a PV system with DMPPT is remarkably more complex than implementing a standard MPPT technique. In this paper, a DMPPT system for PV arrays is proposed and analyzed. A dc and small-signal ac model is derived to analyze steady-state behavior, as well as dynamics and stability, of the whole system. Finally, simulation results are reported and discussed. | Distributed maximum power point tracking of photovoltaic arrays: Novel approach and system analysis | Distributed generation;maximum power point tracking (MPPT) techniques;photovoltaic (PV) systems | Photovoltaic systems;Solar power generation;Power system reliability;Power system modeling;Power generation;Production;Switching converters;Microwave integrated circuits;Steady-state;Stability analysis
This paper presents the analysis, design, and implementation of a parallel connected maximum power point tracking (MPPT) system for stand-alone photovoltaic power generation. The parallel connection of the MPPT system reduces the negative influence of power converter losses in the overall efficiency because only a part of the generated power is processed by the MPPT system. Furthermore, all control algorithms used in the classical series-connected MPPT can be applied to the parallel system. A simple bidirectional dc-dc power converter is proposed for the MPPT implementation and presents the functions of battery charger and step-up converter. The operation characteristics of the proposed circuit are analyzed with the implementation of a prototype in a practical application. | A Maximum Power Point Tracking System With Parallel Connection for PV Stand-Alone Applications | DC–DC power conversion;photovoltaic (PV) power systems;solar energy;Photovoltaic power systems;solar energy;DC-DC power conversion | Photovoltaic systems;Solar power generation;Voltage;Power generation;Batteries;Prototypes;Control systems;Circuit analysis;Power conversion;Power system analysis computing
The installation of parallel-connected dc/dc converters allows energy and cost saving in photovoltaic (PV) systems. This paper develops a methodology with several algorithms to study the annual energy saving obtained with paralleled dc/dc converters in any world location. Moreover, this methodology allows one to select the minimum-cost size of a stand-alone PV system with dc/dc converter paralleling. For this purpose, a power-system sizing computer tool has been used, but its initial capabilities have been extended. The developed methodology allows for decision taking before investment is made. | A Methodology for Optimizing Stand-Alone PV-System Size Using Parallel-Connected DC/DC Converters | Converter paralleling;cost saving;decision capabilities;photovoltaic (PV) power systems;simulation tool;Photovoltaic power systems;converter paralleling;simulation tool;cost saving;decision capabilities | Optimization methods;DC-DC power converters;Costs;Photovoltaic systems;Solar power generation;Investments;Power system simulation;Power engineering and energy;Power engineering computing;Control systems
This paper presents a gradient-based nonlinear optimization wrapper for an electromagnetic transient simulation program to assist in the design of hardware and control parameters of flexible AC transmission system (FACTS) apparatus. A new second-order sensitivity analysis method is introduced that quantifies the sensitivity of the optimal solution to parameter uncertainties. Using this approach, the sensitivity of the harmonic elimination capability of a pulsewidth-modulated voltage-source converter to variations in switching angles is investigated. This paper also adapts the method of Pareto optimization to the simulation-based design of FACTS apparatus when multiple design objectives are to be satisfied. The developed Pareto optimization tool generates a Pareto frontier plot to visualize the design tradeoffs between the multiple objectives. The effectiveness of the tool is demonstrated through a design example that selects optimal values for the DC-bus capacitor and the control settings of a STATCOM. | Support Tools for Simulation-Based Optimal Design of Power Networks With Embedded Power Electronics | Electromagnetic transient simulation;optimization;Pareto optimality;second-order sensitivity analysis;selective harmonic elimination;sensitivity analysis;STATCOM | Power electronics;Flexible AC transmission systems;Pareto optimization;Design optimization;Hardware;Nonlinear control systems;Sensitivity analysis;Uncertain systems;Voltage;Switching converters
There is a need in medical and physiological instrumentation for a system that can automatically correct baseline shifts. Some cases where this need arises are discussed. A self-balancing system that can be used as a general-purpose unit has been developed and is described. It consists of a binary counter, a digital to analog converter, and logic circuits. The described system automatically balances dc shifts in signals with a range of 6 V. Balancing time is less than 15 ms. The system is designed to work with tape or chart recorders with input range of ± 1 to ± 3 V. Some design parameters of this system are discussed briefly. | Self-Balancing System for Medical and Physiological Instrumentation |  | Instruments;Transducers;In vivo;Biomedical optical imaging;Optical saturation;Impedance;Blood;Time measurement;Skin;Counting circuits
The advent of large power semiconductors has made it possible to apply inverters and ac motors to traction applications. Either synchronous or induction motors and several types of power converters can be considered. The induction motor and the pulsewidth modulated (PWM) inverter are selected as favorable for application to a transit car drive. A general method of sizing the PWM inverter and induction motor in terms of the car performance requirements is out-lined. This method results in a minimum size inverter and allows optimization of system weight and cost. A discussion of wheel size effects and the optimization of regenerated energy is included. | Inverter-Induction Motor Drive for Transit Cars |  | Motor drives;Pulse width modulation inverters;DC motors;Costs;AC motors;Induction motors;Voltage;Propulsion;Acceleration;Rails
A class of electrical power conditioners incorporating an intermediate variable high-frequency link concept is introduced by considering a converter with dc source and variable voltage and frequency polyphase output, then extending the concept to polyphase ac source voltage. The ac<L>60 Hz</L>-ac<L>high-freq</L>-ac<L>output-freq</L> system is essentially comprised of two cascade 12-thyristor cycloconverters separated by a parallel resonant tank circuit. The tank circuit provides commutation means for both cycloconverters. Normally, the input cycloconverter operates in the inverting mode and the output cycloconverter in the rectifying mode, although during regeneration their roles are reversed. For static var control applications, the output cycloconverter is not required. The input cycloconverter separating the 60-Hz supply from the resonant tank circuit can be envisioned as a ``solid-state synchronous machine'' capable of controlling real and reactive power independently. Various control strategies for doing this is discussed. The design and potential performance characteristics for a 50-kVA system suitable for motor drives is illustrated with regard to power capability and tank frequency versus tank-to-supply voltage radio, input power factor setting, load voltage, and power factor. | High-Frequency Link Power Conversion |  | Power conversion;Voltage;Reactive power;Resonance;RLC circuits;Analog-digital conversion;Frequency conversion;Commutation;Solid state circuits;Synchronous machines
The continuing need for more efficient and productive process units has caused the cement industry to seriously consider larger better performing fan drives. Fans now being used in studies range up to 3500 hp, and an 1800-hp dc fan drive is on order. With the increased horsepower requirements and higher power rates, operating costs need to be carefully evaluated in the drive selection. In addition, drive performance characteristics are important. Fan characteristics and the different methods of obtaining adjustable flow are reviewed. The efficiency advantage of all-electric type speed control is emphasized, but other aspects and other drives are covered. | Large Adjustable Speed Fan Drives Including Static Converter Developments for Cement Plants |  | Blades;Cement industry;Fans;Velocity control;Marketing and sales;Electric resistance;Shape control;Costs;Variable speed drives;Industry Applications Society
DC-side commutated inverters are very attractive due to their simplicity and efficient use of the commutation circuit. A new current-source commutated inverter of this type equally applicable to both single and multiphase bridge configurations is considered. Simultaneous turn-off of all bridge thyristors allows ample possibilities for programming the commutation sequence. The behavior of a threephase bridge is analized, and the optimum values of the commutation components are obtained. Guidelines for analysis under any commutation condition, as well as general programming rules and suggestions for snubber design are given. Results obtained in a 8-kVA variable speed drive prototype are shown and discussed. | Current-Source Double DC-Side Forced Commutated Inverter |  | Inverters;Bridge circuits;Thyristors;Voltage;Guidelines;Snubbers;Variable speed drives;Prototypes;Frequency;Static power converters
High-power phase-controlled converters suffer from several fundamental disadvantages. They inject current hannonics into the input ac mains due to their nonlinear characteristics, thereby distort the supply voltage waveform, and demand ractive power from the associated ac power systems at retarded firing angles; also the output voltage is not smooth dc but contains superimposed harmonic ripples. A novel sequential control technique is suggested, which, when applied to more than one converter in cascade, substantially overcomes these disadvantages. The method consists of specifying the proportions of the maximum power to be handled by the individual converters and incorporating a sequence controller, the function of which is to ensure that at any output voltage the converter supplying the minimum power operates over the ful range of thyristor firing angles. The firing angles of other converters are restricted to values corresponding to their ratings. A generalized method of optimizing the performance of sequentially controlled cascaded converters is presented, and the economic viability of the proposed scheme is examined. It is shown that the effective ratings of thyristors in the proposed scheme are greatly reduced. The method should offer improved converter performance in variable speed dc drives, solid-state slip-energy recovery systems, or high-voltage dc transmission systems. | A New Concept for Improving the Performance of Phase-Controlled Converters |  | Power system harmonics;Thyristors;Harmonic distortion;Proportional control;Voltage control;Power supplies;Optimization methods;Power system economics;Power generation economics;Solid state circuits
Synchronous motor drives are beginning to enjoy renewed popularity for certain applications such as flywheel energy storage. One of the reasons is that a synchronous motor drive can be made self-commutating so that the inverter becomes equivalent to a conventional phase-control bridge converter without large commutating components. The drive to be controlled consists of an inductor alternator coupled to a flywheel that will be used for temporary energy storage. The flywheel speed will vary over a two-to-one range; thus full performance can be achieved using a load-commutated inverter. A simple auxiliary commutating circuit is provided only for initial starting. The drive must operate both from a fixed dc voltage source (battery) and from a variable dc voltage source (dc motor), as it is intended for use in a battery-powered vehicle for load leveling. The load-Commutated inverter consists of two bridges connected in parallel so as to provide two-way power flow by reversing the dc current. The control system described does not use shaft position sensing, but senses the motor terminal voltage and the ac line current to determine the motor Nare internal operating conditions. This control method maintains the silicon-controlled rectifier (SCR) turn-off time as a constant percentage of the period of the generated back electromotive force (EMF) as speed and current are varied during operation. The inverter turn-off time is thus maintained by feedback control rather than the use of special function generators. A 20-kVA laboratory development drive system has been built and successfully tested using this control strategy. | Load-Commutated Inverter/Synchronous Motor Drive Without a Shaft Position Sensor |  | Inverters;Synchronous motors;Shafts;Flywheels;DC motors;Energy storage;Bridge circuits;Commutation;Voltage;Control systems
There is a growing need for supplying repetitive pulsed power loads of increasing magnitudes up to several hundred megawatts or more in areas of radar, lasers, high-energy physics experiments and thermonuclear fusion. The nature of such loads can be expected to be as diverse as their applications. The pulsed power demands and corresponding reactive volt-amperes requirements are undesirable from the frequency and voltage fluctuation standpoint, even for the large utility power systems. Techniques for supplying large dc-pulsed loads from a relatively small size ac generator by means of inductive storage and the capacitor commutated converters are presented. A theoretical basis is provided for analyzing the converters which serve to minimize the effects of pulsed power and corresponding reactive volt-amperes. Energy transfer between the storage inductor and the pulsed load is permitted with minimal loss, at a readily controllable rate including the reversibility of power in case of inductive loads. Use of a simple control scheme is shown to provide a precise load voltage regulation which may be a requirement for certain applications. The greatest use of these circuits would be in supplying loads with pulse durations of a few milliseconds to many seconds or minutes. | Converters for Supplying Pulsed Power Loads |  | Pulsed power supplies;Pulse power systems;Voltage control;Optical pulses;Laser fusion;Laser radar;Laser theory;Power lasers;Physics;Fusion reactors
For a dc-link type variable frequency inverter-synchronous motor drive, the relationship between the operation of the machine commutated thyristor inverter and the characteristics of the synchronous motor are analyzed. The factors of maximum motor utilization, the required rating of the machine-side converter (inverter), and the rating and input power factor of the line-side converter (rectifier) are established. The effect of four different firing angle control principles applied to the machine converter on rating and performance is analyzed. | Utilization and Rating of Machine Commutated Inverter-Synchronous Motor Drives |  | Commutation;Motor drives;Inverters;Voltage;Synchronous motors;Power harmonic filters;Frequency;Synchronous machines;Thyristors;Reactive power
A modified phase-commutated converter with an improved power factor (PF) is presented and is analyzed for both rectifying and inverting modes. The optimal power factor firing control is formulated while taking into account commutation overlaps. Different modes of converter operation are identified and are analyzed in terms of reactive power requirements, power factor, and harmonic distortion on both ac and dc sides. The results are used to compare critically the new converter with a conventional six-pulse bridge. | Power Factor Improvement with a Modified Phase-Controlled Converter |  | Reactive power;Bridge circuits;Thyristors;Diodes;Commutation;Voltage;Power harmonic filters;Analog-digital conversion;Harmonic distortion;Rectifiers
A new approach to high-power conversion in which two naturally commutated converters (cycloconverters) are used in tandem, each with its input connected to a (passive) high-frequency (HF) source (``base'') is presented. The arrangement approximates an ideal converter; its ``input'' and ``output'' frequency can be equal or different, and the power factor at both external terminals can be maintained at unity or any other value. Potential utility applications in which the HF base converter functions as an asynchronous intertie between two ac power systems and as a tie between a dc transmission line and a weak ac system are discussed, and technical and economic comparisons with conventional approaches are given. | The High-Frequency Base Converter-A New Approach to Static High-Power Conversion |  | Hafnium;Frequency conversion;Reactive power;Commutation;Thyristors;Power conversion;Control systems;Static power converters;Voltage;Analog-digital conversion
A new type of dc converter for the drive and control of a 45-kW traction motor in single quadrant operation with an efficiency of 96 percent is presented. An improvement of the converter's reliability is due to the natural termination of thyristor currents, the positive confinement of the maximum momentary current and voltage stresses in the components below preset levels, and the low power dissipation in these components, supported by a definite protection philosophy. The high converter efficiency is attained at full power operation with an internal frequency of 10 kHz. The input impedance maintains its resistive character for all conditions of operation. The output port is characterized as a voltage-limited current source. Test data of an experimental model conclude the presentation of the converter's functional philosophy. | A Controllable 45-kW Current Source for DC Machines |  | DC machines;Voltage;DC-DC power converters;Traction motors;Thyristors;Stress;Power dissipation;Protection;Frequency conversion;Impedance
State-space techniques are employed to derive an equivalent nonlinear recurrent time-domain model that describes the switched dc-dc converter behavior exactly. This model is employed effectively to analyze both large signal behavior by propagating the recurrence equation and matching boundary conditions through digital computation and small signal behavior by linearizing it about the equilibrium state. | Computer-Aided Analysis and Simulation of Switched DC-DC Converters |  | Computer aided analysis;Computational modeling;Analytical models;Computer simulation;DC-DC power converters;Switching converters;Time domain analysis;Signal analysis;Difference equations;Nonlinear equations
As a method for improving power factor and waveform of ac line current drawn by an ac-to-dc converter a new pulsewidth controlled converter is proposed, its commutation mechanism is described, and experimental results are given which show a good power factor, a good waveform of the line current, and a wide adjustable range of dc output voltage. | A Pulsewidth Controlled AC-to-DC Converter to Improve Power Factor and Waveform of AC Line Current |  | Pulse width modulation converters;Reactive power;Thyristors;Pulse circuits;Analog-digital conversion;Voltage control;Power harmonic filters;Capacitors;Power system harmonics;Space vector pulse width modulation
All fuses used on dc circuits in mines must be approved by the Mine Safety and Health Administration (MSHA) and approval is based on meeting MSHA test requirements. All Underwriters Laboratories, Inc. listed 600 V time-delay commercial fuses are marked ``600V.A.C. or Less'' and most do not meet MSHA requirements, unless modified. A simple modification is discussed, which makes UL listed time-delay fuses acceptable for mines and industrial dc applications such as overload and short-circuit protection for individual motors in a group of motors supplied by a single converter or adjustable speed drive. | 600 V dc Time-Delay Fuses for Mines and Industry |  | Fuses;Mining industry;Circuit testing;Health and safety;Laboratories;DC motors;Underground power cables;Protection;Variable speed drives;Vehicles
Asynchronous induction motors are very well suited to powerful traction drives. For electric locomotives and motor coaches with single-phase supply, a power conversion on the vehicle is necessary. Three different types of static power converters for this application are described. Indirect ac converters with direct voltage link have been developed successfully in the past. For indirect ac converters with direct current link some problems are discussed. At last a self-commutated direct ac converter with suppressed dc link is presented. | Power Converters for Feeding Asynchronous Traction Motors of Single-Phase AC Vehicles |  | Traction motors;Vehicles;Voltage;DC motors;Pulse width modulation;Static power converters;AC motors;Induction motors;Power system harmonics;Space vector pulse width modulation
A new method for studying the steady-state operation of converter-fed synchronous machines based on Fourier expansion and the harmonic balance is presented. By means of the proposed method the real behavior of the noninstantaneous commutation or of the discontinuous operation, the current ripple in the dc side and in the field winding, can be predicted. An application of this method for a synchronous machine with direct and quadrature damper windings and salient poles connected to a midpoint converter is shown. This method is also useful for the study of other converter configurations and thyristor circuits. | A Study of Converter-Fed Synchronous Machines by Means of Fourier Analysis |  | Synchronous machines;Voltage;Steady-state;Commutation;Industry Applications Society;Machine windings;Thyristor circuits;Analysis of variance;Anisotropic magnetoresistance;Torque
Speed regulators for motor drives can be classified into four types according to the degree of accuracy and the response time required for a given application. Formulas are presented which can be used to determine the number of bits and the sampling time which are required of a microprocessor for a thyristor drive microprocessor-based speed regulating system. A systematic approach is also proposed which application engineers can use to evaluate and select the most adequate microprocessor from those commercially available for different types of digital speed regulators. | A Performance Analysis of Microprocessor-Based Control Systems Applied to Adjustable Speed Motor Drives |  | Performance analysis;Control systems;Motor drives;DC motors;DC-DC power converters;Regulators;Microprocessors;Large scale integration;Delay;Thyristors
A new control method is described in which a microprocessor is used to regulate the speed of a dc motor driven by antiparallel-connected three-phase dual thyristor converters. A distinct feature of this speed regulating system is that speed response is improved by using a fast-response current controller for the internal loop. A fast-response current controller is obtained by employing a nonlinear compensation subloop and a proportional plus integral compensation subloop. The nonlinear compensation subloop is used to linearize the nonlinear load characteristics of the thyristor converter, which are encountered under discontinuous conduction states of current. The proportional plus integral compensation subloop reduces the deviation of detected current from the current reference. With these two current-control subloops a fast motor speed response is achieved under discontinuous as well as continuous conduction states; hence the steady-state accuracy of speed is improved. A speed regulator using a microprocessor was trial manufactured and tested with a 20-kW dc motor. It was found that an extremely fast controlled current response can be obtained even with a relatively long sampling period. Further, normal action was confirmed in four-quadrant operation. | A Microprocessor-Controlled Fast-Response Speed Regulator with Dual Mode Current Loop for DCM Drives |  | Regulators;DC motors;Microprocessors;Thyristors;Control systems;Pi control;Proportional control;Steady-state;Manufacturing;Testing
In connection with dc choppers, different modulation techniques are used. The chopper may be of a transistor bridge type or of any thyristor type. The output current and voltage can be controlled by pulsewidth modulation, pulse-frequency modulation, or two-level control of the load current. The steady-state behavior of the different modulation techniques is shown in comparable equations and diagrams. Also shown are the ranges of the parameters in which it is possible to use the approximate equations for the chopper frequency and the output current ripple. | Frequency and Current Ripple of DC to DC Power Converters with Respect to Different Modulation Techniques |  | Frequency conversion;Pulse width modulation;Choppers;Voltage control;Equations;Tellurium;Thyristors;Space vector pulse width modulation;Pulse modulation;Circuits
A procedure for writing an M6800 program to produce control signals for a two-quadrant positive-voltage, positive- and negative-current dc-dc converter is given. A flowchart and program listing are provided. It is shown that very little hardware in addition to the basic microprocessor system is required for the implementation of the program. A comparison is made with designs using conventional circuits, and an indication is given as to how the procedure can be extended to the control of other power circuits. | The Design of a Control Circuit for a Two-Quadrant Chopper Based on the Motorola 6800 Microprocessor |  | Choppers;Microprocessors;Thyristors;Logic circuits;Space vector pulse width modulation;Writing;DC-DC power converters;Flowcharts;Hardware;Industry Applications Society
A two-quadrant dc-dc transistor converter capable of delivering 400 A motoring current and of generating 200 A braking current is described. The chopper operates from a 108-V dc source (54 lead-acid cells) and supplies the armature current of a separately excited dc machine in an electric vehicle application (3000-lb commuter-type vehicle). The chopper employs high-current transistors specifically developed for the application and power diodes packaged together in power module form. Snubber networks which reduce both turn-on and turn-off device stresses are employed. The interaction of the snubber networks for the motoring and braking transistors is described and design considerations presented. It was found that for these snubbers a minimum on-time and a minimum off-time for the transistors must be maintained to ensure that the transistors' dynamic load lines never enter into the region of forward bias or reversed bias second breakdown. A technique is described which instantaneously detects a transistor failure and initiates the appropriate action in order to prevent machine overcurrent and overtorque. Factors are discussed which are crucial to ensure proper transitions from motoring to braking and to inhibit device power dissipation due to parasitic currents. The selection of a variable-frequency/variable-pulsewidth switching strategy and protection and control techniques unique to high-current transistor choppers are discussed. | A Two-Quadrant Transistor Chopper for an Electric Vehicle Drive |  | Choppers;Electric vehicles;Snubbers;DC-DC power converters;Batteries;Current supplies;DC machines;Diodes;Packaging machines;Multichip modules
Programmed-waveform pulsewidth modulated (PWM) waveforms, applicable to ac-dc/dc-ac converters, are synthesized and analyzed in terms of several structural parameters. By invoking sensitivity studies and heuristics, optimal PWM structures are identified and contrasted. The results show total harmonic performance as a function of switching levels, waveform types, commutations per cycle, and filter bandpass. | Characterization of Programmed-Waveform Pulsewidth Modulation |  | Space vector pulse width modulation;Modulation coding;Pulse modulation;Pulse width modulation;Pulse width modulation converters;Switching converters;Switching circuits;Analog-digital conversion;Power harmonic filters;Voltage
Several designs detailing the construction of brushless cage-rotor induction machines operating at unity or leading power factor at the 35-hp level have recently been published [1]-[3]. The experimental machine combines the torque characteristics of a conventional cage induction machine with the leading power-factor (PF) capability of an overexcited dc field synchronous condenser into one unit using a common cage rotor and a common stator core. The ability of this machine to naturally commutate a high-power current-source thyristor inverter is apparent without any need for capacitors. The preferred adjustable speed propulsion arrangement consists of a mains-fed phase-delay-rectifier (PDR), high-voltage dc link, and a current-source inverter powering a ten-pole traction motor with constant V/Hz control. The drive system provides continuously variable torque during motoring, and regenerative braking modes and specific details are given for a 150-hp cage-rotor traction motor and converter, capable of natural commutation up to 200 Hz, currently under development. | Development of an Induction Machine Commutated Thyristor Inverter for Traction Drives |  | Induction machines;Commutation;Thyristors;Inverters;Traction motors;Reactive power;Torque;Rotors;Stator cores;Capacitors
A micropocessor-based control of a four-quadrant chopper fed from a dc source is discussed. An optimum control strategy for the control of the four-quadrant chopper is presented. With this control strategy, a type B current-commutated four-quadrant chopper (McMurray chopper) provides special characteristics, for example, low input current ripple, low output voltage ripple, low losses, and fast response. A description of the program for producing the required gating signals by an M6800 is provided. The flowchart of the program is also illustrated. Theoretical results have been verified with a 10-kW experimental setup. | Microprocessor-Based Optimum Control for Four-Quadrant Chopper |  | Choppers;Commutation;Voltage control;Switches;Thyristors;Power supplies;Circuits;Power harmonic filters;Flowcharts;DC-DC power converters
An ac/dc power conversion system suitable for traction drives supplied by an ac feeder line is considered. In order to work out a simple procedure for the preliminary design of the conversion system, some simplifying hypotheses are made. These hypotheses allow a simple analysis of the overall steady-state behavior of the power conversion system. In this way the selection of the circuit components is very easy; it is also possible to determine the most suitable commutating instants of the power converter. Finally, the validity of the simplifying hypotheses is tested and confirmed taking into account the specifications of the converter employed in a traction drive. | Simplified Analysis and Design of an AC/DC Power Conversion System for Traction Drives |  | Power conversion;Reactive power;Inverters;Thyristors;Voltage;Power system harmonics;Circuits;Electricity supply industry;Induction motors;Frequency
Power-factor improvement and harmonic reduction in ac line current, as well as stable and reliable operation, are very significant areas in the high-power ac-dc converter. The improvements of these characteristics of the single-phase converter may be generally difficult compared with the polyphase type. A new converter scheme suitable for the high power single-phase converter to overcome the above problems is presented. The basic configuration and principle of operation of the new converter scheme, theoretical characteristics and design indexes, and the drive system and characteristics of a dc series motor by this scheme are described. The basic principle of operation is verified and the feasibility of this converter system is demonstrated by experiments. | Power-Factor Improvement of Single-Phase Converter by Means of Bias Voltage Control |  | Voltage control;Power system harmonics;Circuits;DC motors;Traction motors;Commutation;Power system reliability;Static power converters;Reactive power;Phase control
The ``optimum'' output filter inductance Lf and the input filter capacitor Ci for a single-phase uncontrolled bridge rectifier employed for low power de-to-dc converters or inverters is established. The filter Ci is optimized to obtain maximum input power factor, minimum filter inductance, and minimum output dc voltage regulation. A design example is provided and theoretical results have been verified on an experimental model. | Optimum Input and Output Filters for a Single-Phase Rectifier Power Supply |  | Rectifiers;Power supplies;Bridge circuits;Voltage;Reactive power;Diodes;Inductance;Power harmonic filters;Inductors;Capacitors
A new type of brushless cage-rotor induction machine has recently been developed [1]-[3] which is capable of providing enough counter electromotive force (EMF) when interfaced with a current-source inverter (CSI) to naturally commutate the thyristors in a high-voltage dc-link adjustable-frequency converter. The basis of this system is that by stator electromagnetic design, the induction motor may have the terminal characteristics of a dc-field synchronous machine yet still retain the torque and constructional features of a conventional induction machine. Four-quadrant operation has been demonstrated on 35- and 150-hp cage motors, and most important, leading power factor operation of the entire unit at full load is compatible with high power natural commutation of thyristor inverters. The single rotating machine has two distinct and different stator pole-pitches which must be excited from a common CSI. The analysis determines the magnitude of the CEMF available from the asynchronous condenser winding and the consequent operation of the machine in both natural commutation and in a dc-link current pulsing mode for startup. | Natural Commutation of Current-Source Thyristor Inverters by Cage-Rotor Induction Machines |  | Commutation;Thyristors;Inverters;Induction machines;Stators;Counting circuits;Electromagnetic forces;Electromagnetic induction;Induction motors;Synchronous machines
Power converters which employ a high frequency (HF) link possess several attractive features such as reduced size of reactive components, fast response, and ease of commutation. Either series or parallel connection of the load to the link capacitor can be employed by such converters. Converters that have a series link capacitor-load configuration are seen by the load as a current source. A dc-dc converter which uses a parallel link capacitor-load configuration is investigated. The output dc voltage is regulated by varying the link frequency. Such a converter behaves as a voltage source and is suitable for voltage source inverter applications. The converter is analyzed. Based on the analysis, a design procedure is given. A control scheme is outlined. Results from a prototype converter are presented. | A Regulated DC-DC Voltage Source Converter Using a High Frequency Link |  | Voltage;DC-DC power converters;Frequency conversion;Circuits;Inverters;Capacitors;Hafnium;Rectifiers;Industry Applications Society;Impedance
The current injected equivalent circuit approach (CIECA) to modeling switching converter power stages is extended to model the current programmed converter power stages operating in fixed frequency discontinuous inductor conduction mode. To demonstrate the method, the modeling is carried out for the buck, boost, and buckboost converters to obtain small signal linear equivalent circuit models that represent both input and output properties. The results of these analyses are presented in the form of linear equivalent circuit models as well as transfer functions. | Current Injected Equivalent Circuit Approach to Modeling and Analysis of Current Programmed Switching DC-DC Converters (Discontinuous Inductor Conduction Mode) |  | Equivalent circuits;Switching circuits;DC-DC power converters;Switching converters;Inductors;Frequency conversion;Diodes;Transfer functions;State-space methods;Control theory
Steady-state analysis of static power converters using thyristors and linear circuit elements is formulated using state space method. The circuit goes into n modes and has different describing matrices for each mode. Steady-state condition is obtained in terms of these matrices and the firing and extinction angles. A Newton-Raphson algorithm is given as an interactive method for obtaining the steady-state solution. Closed form expressions are given for the derivative matrix D used in the algorithm. These expressions take into account the variation of the extinction angles during transient as is the case with naturally commutated thyristors. Three alternatives are discussed for the computation of the matrix D. The first method uses the exact expressions whereas the second method uses an approximate expression that neglects the variation of the extinction angles during transient. The third method uses numerical differentiation. Results are then given for an ac-ac and an ac-dc converters. A comparison is made with contraction mapping where it is shown that a remarkable reduction in computation time is achieved especially for lightly damped loads. | Steady-State Analysis of Static Power Converters |  | Steady-state;Static power converters;Thyristors;Matrix converters;State-space methods;Linear circuits;AC-DC power converters;Circuit analysis computing;Circuit analysis;Iterative algorithms
The line current and voltage harmonics generated by thyristor dc-motor drives, in particular with 3-phase 6-pulse dc converters, are analyzed. As industry continues to raise the power level of the converters, it is becoming more and more important to find techniques for calculating the current and voltage harmonics that avoid making the often unrealistic assumptions of the procedures used in the past. Yet these techniques must maintain, in as simple a form as possible, all the necessary curves and expressions for predicting them under the required conditions. A more accurate model of the line- current waveform is analyzed allowing for both the overlap angle and dc-current ripple, and the results are presented as a convenient set of graphs and also as a set of mathematical expressions for use on a programmable calculator. The calculated current harmonics are then used to derive the corresponding voltage harmonics toegther with their phase relationship. These voltage harmonics are then reconstructed into the relevant voltage waveform on a plotter. | Line Harmonics of Converters with DC-Motor Loads |  | Voltage;Inductance;Harmonic analysis;DC generators;Thyristors;DC-DC power converters;Power system harmonics;Mathematical model;Commutation;DC motors
Three different phase-commutation thyristor bridges are applied to slip-power control of an induction motor. The performance of the drive is experimentally evaluated for each thyristor bridge with respect to input power factor, efficiency, total. input current, size of the dc-link inductor, and regulation. The best results are obtained with the eight-thyristor bridge while the conventional six-thyristor converter offers the worst overall performance. | Evaluation of Phase-Commutated Converters for Slip-Power Control in Induction Drives |  | Voltage;DC motors;Thyristors;AC motors;Frequency;Rotors;Induction motors;Bridge circuits;Reactive power;Mechanical variables control
A 7.5-250-hp range of variable-frequency ac motor drives has been under development at the Westinghouse R &amp; D Center since early in 1981. Design and performance details for prototype equipment rated for 10, 20, and 50 hp will be discussed. The drive system comprises a three-phase thyristor controlled ac/dc converter in conjunction with a dc/ac adjustable-frequency inverter using gate turn-off thyristors (GTO's). The output of the inverter is a six-step voltage wave in the range of 6-120 Hz, suitable for driving three-phase ac induction or synchronous motors. Details of the inverter design, including means to protect the gate turn-off thyristors from output line-to-line or line-to-ground short circuits, will be given special attention. | Application of Gate Turn-Off Thyristors in 460-V 7.5-250-hp AC Motor Drives |  | Thyristors;AC motors;Inverters;Prototypes;Control systems;DC-DC power converters;Voltage;Synchronous motors;Protection;Circuits
The drawbacks of closed-loop current control for line- controlled converters are eliminated by generating close to optimal firing pulses in a feedforward channel. The steady-state and dynamic nonlinearities of the converter and the dc motor load are compensated. A standby closed-loopcurrent controller is activated only in the presence of disturbances. Experimental results show excellent dynamic performance at all operating points of a noncirculating current four quandrant drive. | A New Fast-Response Current Control Scheme for Line-Controlled Converters |  | Current control;Steady-state;Pulse generation;DC motors;Electrical equipment industry;Nonlinear dynamical systems;Delay effects;Voltage control;Static power converters;DC machines
An ac-to-dc converter which draws sinusoidal and inphase current waveforms from the ac power source is described. Harmonic and power factor measurements obtained from a field- effect transistor (FET) converter operating at 45 kHz for a single- phase and a three-phase connection are presented. A stability analysis and design methodology are given. | An AC-to-DC Converter with High Quality Input Waveforms |  | Rectifiers;Power system harmonics;Voltage;Power harmonic filters;Circuits;Power generation;Power systems;Reactive power;Delay;Interference
A microcomputer-based time optimal control algorithm for a current source dc-dc converter is presented. The optimal control strategy for our system is shown to be bang-bang or maximum effort. The closed-loop bang-bang control was tested on a 22.4-kW energy transfer system. This system was the prototype of'an inductor-converter bridge (ICB) at Argonne National Laboratory. The ICB is used for bidirectional (two-quadrant) energy transfer between two large superconducting coils. The system test setup and operation is presented in some detail. The test results of the control systein are presented. The difference between the ideal and actual test results is analyzed in terms of accuracy, noise effects, quantization error, and instrumentation dynamic response. The results of this analysis are used for a systematic component specification of a microcomputer based bang-bang control system to achieve a required accuracy. | Microcomputer Control of a Current Source DC-DC Converter |  | Microcomputers;DC-DC power converters;Optimal control;Bang-bang control;System testing;Energy exchange;Prototypes;Bridges;Laboratories;Superconducting coils
With regard to less expenditure, fewer losses, and less weight, the dc choke in the link of current source converters must be kept small. The performance of the dc link and special control methods for minimizing the link inductance are investigated. The converter is connected on the first side to a three-phase ac machine. On the second side, different types of line-side converters can be chosen for-operating at a dc supply as well as at a single- and a three-phase ac supply. According to the different performances in the dc link depending on the line-side converter, different control methods are presented to minimize the inductance. Thus considerable improvements can be achieved. Results of measurements of the test drives are given. | Control Methods for Reducing the Inductance in the DC Link of Current Source Inverters |  | Inductance;Inverters;AC machines;Stators;Inductors;Analog-digital conversion;Circuits;Power electronics;Testing;Minimization
Extremely rapid control response (0.01 s) of stator watts and vars has been obtained on a 15 000-hp wound rotor induction machine with a cycloconverter controlled secondary by means of an orthogonal control scheme which linearizes the machine equations and combines both feedforward and feedback error signals. Leading and lagging power factor and positive or negative stator power flow can be smoothly and rapidly controlled over a speed range in excess of ±35 percent of the induction motor synchronous speed. This doubly fed drive may be termed a "Scherbiustat drive" because the wound rotor induction motor secondary power conversion equipment is the static equivalent of the Scherbius machine. This type of a drive does not employ a dc link in the motor secondary power conversion equipment. It should not be confused with a static Kraemer drive which employs a dc link in the frequency conversion process and was so named because of its similarity to the original Kraemer drive which uses a synchronous converter and a dc motor in the secondary power conversion process. Recently obtained field results have verified the original study results discussed herein. | High Response Control of Stator Watts and Vars for Large Wound Rotor Induction Motor Adjustable Speed Drives |  | Stators;Reactive power;Wounds;Rotors;Induction motors;Variable speed drives;Linear feedback control systems;Power conversion;DC motors;Induction machines
In a dc chopper converter having its load current regulated by a feedback controller of the fixed hysteresis type, the chopping frequency is shown to depend on the square of the counter EMF of the load. In a pulsewidth modulated (PWM) inverter, the counter EMF is modulated at the output frequency, so the chopping frequency is modulated at twice the output frequency. For a three-phase PWM inverter feeding a three-wire load, the chopping frequency modulation is not smooth. This is explained to be a consequence of the fact that the three phase currents must sum to zero, rendering one of the three current controllers redundant. | Modulation of the Chopping Frequency in DC Choppers and PWM Inverters Having Current-Hysteresis Controllers |  | Choppers;Pulse width modulation inverters;Counting circuits;Switches;Pulse inverters;Frequency modulation;Frequency conversion;Hysteresis;Voltage control;Pulse modulation
Some of the effects of harmonics on power systems are reviewed and how ac and dc adjustable-speed drives affect these harmonics. An example is given where troubles existed, how they were corrected, and the results of the corrections. | Power System Harmonics Effects from Adjustable-Speed Drives |  | Power system harmonics;Variable speed drives;Static power converters;Industrial power systems;Circuits;Power generation;Commutation;Power system analysis computing;Power system protection;Harmonic analysis
The properties of a dual thyristor are advantageously used for the development of very high-efficiency dc-dc converters. A new device named ``dual thyristor'' having static and dynamic characteristics dual to that of a thyristor has been recently reported. The development aspects of a dual thyristor based high-efficiency dc-dc converter with an intermediate ac link using a high-frequency inverter is described. The output voltage is regulated by varying the frequency of operation of the inverter. In spite of the relatively high-frequency operating range of this device between 30 kHz and 100 kHz, high efficiency of operation of the converter is obtained due to the use of lossless snubbers. Further, the selfprotective nature of the device against overcurrents enables a high reliability of operation of the dc-dc converter. | DC to DC Converters with High-Frequency AC Link |  | DC-DC power converters;Thyristors;Voltage control;Inverters;Frequency;Switching loss;Bipolar transistors;Logic devices;Diodes;Predictive models
A new regulated utility interactive inverter for direct photovoltaic energy feedback to the mains has been realized. A modulated buck converter converts the photovoltaic dc current to a rectified 50-Hz sine wave current, and the following self-commutated half-bridge generates a 50-Hz sine wave current, which is fed into one phase of the public power grid. This nonclassical inverter needs only three power transistor switches and isolates the grid and the photovoltaic array using a commercial 50-Hz transformer. It acts as a current source, and due to pulsewidth modulation its output is a sine wave current with very low total harmonic distortion of one percent. The overall efficiency of the 1-kW prototype is at least 88 percent between 250 and 1000 W, and the projected efficiency is over 90 percent for 1-20 kW. Furthermore, a circuit which tracks the maximum power available from the photovoltaic generator has been developed. This circuit regulates the input power to its maximum by detecting the phase angle between the voltage and power ripples at the inverter input. | Realization of a New Inverter Circuit for Direct Photovoltaic Energy Feedback into the Public Grid |  | Inverters;Feedback circuits;Photovoltaic systems;Solar power generation;Power generation;Phase modulation;Buck converters;DC generators;Mesh generation;Power grids
Besides the ability to change the frequency and amplitude of output voltages a high-performance frequency changer (FC) should produce sinusoidal output voltages and sinusoidal in-phase input currents and allow bidirectional power flow. The Venturini FC meets all these requirements but has some deficiencies which affect its practicality. Three kinds of improved FC's-a new direct FC and its special applications, a current source FC, and a voltage source indirect FC-which retain all good features of Venturini's FC and overcome its deficiencies are investigated. Their principles, features, and problems are discussed. New control laws and control circuits are proposed. | High-Performance PWM Frequency Changers |  | Pulse width modulation;Voltage;Frequency conversion;Reactive power;AC-DC power converters;Bidirectional power flow;Pulse width modulation inverters;Power harmonic filters;Protection;Circuits
The basic six-SCR converter circuit generally used in dc motor drives can provide regenerative braking when operated in the inversion mode. When the motor is operated near rated voltage, however, troublesome commutation failures will occur unless the SCR firing delay angles are severely limited or limited as a function of motor current magnitude. The required delay angles for both light and rated motor currents are discussed, from which it is apparent that a limit on the delay angle should be dependent on the magnitude of the motor current. Since there is a range of values that the delay angle may have, many ways exist in which the delay-angle limit might be implemented. One delay-angle-limit concept is presented to demonstrate the principle. | Conduction Limits of a Three-Phase Controlled Converter in Inversion |  | Delay;DC motors;Voltage;Circuits;Commutation;Thyristors;Industrial control;Joining processes;Drives
A new current-control method that is suitable for microprocessor-based speed regulation of motor drives is described. The method achieves fast-response and high-accuracy performance by using a major current loop and an internal current rate loop. The former loop is used to control precisely the mean value of the motor current by employing a current feedback signal obtained from a smoothing filter of the rippled current. The latter loop is used to stabilize the major loop with a high gain and to limit the variation rate of the motor current by employing the current feedback signal obtained from the instantaneous current without time delay. A current controller using a microprocessor was trail-manufactured and tested with a thyristor-converter-driven dc motor. It was found that fast-controlled current response can be obtained, even with a relatively long sampling period. | A Microprocessor-Based Current Controller with an Internal Current-Rate Loop for Motor Drives |  | Motor drives;DC motors;Microprocessors;Voltage control;Sampling methods;Regulators;Feedback loop;Delay effects;Electrical equipment industry;Large scale integration
Rectifier-inverter types of static frequency changers (SFC's) typically employ bulky dc link reactive components to establish the required dc bus voltage. The negative effects of these components on overall system performance and evolution have been the subject of many past research publications. It is demonstrated that these unwanted components can be eliminated through the use of suitable SFC power circuit topologies. Two such topologies (i.e.,SFC Structures 1 and 2) are investigated here. These converter structures employ state-of-the-art power semiconductor components and optimized rectifier-inverter switching schemes. Finally, theoretical and experimental results show that proposed converter structures offer significant performance improvements at the cost of only moderate power and logic circuit complexity. | Rectifier-Inverter Frequency Changers with Suppressed DC Link Components |  | Frequency;Circuit topology;Voltage;Power semiconductor switches;System performance;Space technology;Power conversion;Industry Applications Society;Pulse width modulation inverters;Switching converters
A multifunction dc-dc converter that can be used as a single power conditioner connecting the source, the storage, and the load in solar or wind energy systems is presented. Operation of the converter in four configurations is analyzed and simulated. Application of the converter is discussed, and experimental results obtained with a prototype circuit are given. | A Multifunction DC-DC Converter as Versatile Power Conditioner |  | DC-DC power converters;Batteries;Contactors;Wind energy;Energy storage;Static power converters;Switching converters;Automatic control;Joining processes;Prototypes
Resonant power conversion techniques are examined and applied to high-frequency link inverters. A novel control principle using two high-frequency inverters modulated in phase to produce a dc isolated carrier containing wanted output on its sidebands is discussed. This power signal, when rectified, filtered, and inverted, results in sinusoidal outputs at utility frequencies. The method is analyzed for both dc and ac outputs and is demonstrated with a 3-kW high-frequency link inverter feeding both resistive and utility interactive loads. Typical waveforms are illustrated and performance is discussed. | Phase-Modulated Resonant Power Conversion Techniques for High-Frequency Link Inverters |  | Resonance;Power conversion;RLC circuits;Resonant frequency;Pulse width modulation inverters;Pulse width modulation converters;Switching circuits;Power semiconductor switches;FETs;Pulsed power supplies
A novel single-phase switch-mode rectifier (SMR) structure is proposed and analyzed. The proposed converter structure employs a synchronous front-end rectifier (SFER) stage which provides high-quality input characteristics with small input filtering. Consequently the proposed converter structure exhibits high power density and has low implementation cost. | An AC-to-DC Converter with Improved Input Power Factor and High Power Density |  | Reactive power;Rectifiers;Power harmonic filters;Resonance;Costs;Circuits;Power system harmonics;Power generation;Static power converters;Harmonic distortion
A conversion technique using high-frequency inverters and cycloconverters is presented. The technique has application to battery charger and inverter applications. The high operating frequencies and reversible nature of the converters can result in significant cost, weight, and size reductions. The technique is applied to produce high-efficiency converters for photovoltaic systems. Results for a 6-kVA 110-Vdc/240-Vac single-phase converter are presented. The converter consists of two phase square wave inverters supplying a four-pulse cycloconverter stage. A peak conversion efficiency of 95 percent is achieved with a total output distortion below 3 percent. Standing losses are extremely low, being approximately 1 percent of the converter rating. The converters are reversible by nature and operation as an ac-dc intertie is possible. | A High-Frequency Inverter Cycloconverter Cascade |  | Inverters;Transformers;Batteries;Water heating;Switches;Photovoltaic systems;Australia;Costs;Topology;Frequency
A pulsewidth modulation (PWM) control technique suitable for fully controlled three-phase ac/dc converters is analyzed, which gives sinusoidal input currents and ideally smoothed dc voltage. The technique allows four-quadrant operation and full-range control of the input power factor. An extension to a simplified converter scheme, capable of one-quadrant operation, is also considered. Operation of the converter is analyzed under both ideal and actual conditions. Control implementation and design criteria are discussed and experimental results are reported. | Three-Phase AC/DC PWM Converter with Sinusoidal AC Currents and Minimum Filter Requirements |  | Pulse width modulation converters;Switches;Pulse width modulation;Reactive power;Voltage control;DC-DC power converters;Power harmonic filters;Industry Applications Society;Bridge circuits;Power filters
A method is proposed for implementing a PWM transistor inverter using a microcomputer. The control of the input de voltage to the inverter allows the use of a unique pattern of switching angles and a continuous variation of the output voltage. The periodically measured input de voltage defines completely the switching instants, which are inversely proportional to the measured dc voltage. A 10-bit A/D, converter allows a voltage and consequently a frequency resolution of 0.1 percent. Since the proposed method does not require extensive look-up tables, only about 700 bytes of memory were required for the inverter implementation using a TMS 9900 microprocessor. | Microcomputer Implemented PWM Inverter Using a Unique Pattern of Switching Angles |  | Microcomputers;Pulse width modulation inverters;Pulse width modulation;Voltage control;Voltage measurement;Space vector pulse width modulation;Equations;Frequency conversion;Microprocessors
Techniques for analyzing and evaluating the harmonic levels in an industrial facility's electrical distribution system are presented. The various system models and types of harmonic source representation are described. A harmonic evaluation should be performed when a new industrial facility will include sources of harmonics or when the addition of harmonics injecting equipment is being considered. Cogenerators and variable-speed ac induction motor drives are examples of sources of harmonics that are growing in size and number. The methods described utilize a harmonics load flow program based on the direct solution of the impedance matrix at each harmonic frequency. The program includes detailed models of transformers, lines, loads, and generators. It also allows the specification of the harmonic sources by either ac/dc converter parameters or by sampled data of the current or voltage waveform. Results from the analysis of two typical distribution systems in large industrial plants are presented. This analysis illustrates some of the problems that may be encountered and gives recommendations for solutions to these problems. | Methods of Evaluation of Harmonic Levels in Industrial Plant Distribution Systems |  | Industrial plants;Harmonic analysis;Electrical equipment industry;Performance evaluation;Induction motor drives;Load flow;Impedance;Matrix converters;Frequency;Transformers
A new converter concept for driving the switched reluctance motor has been developed. This converter has only one switching device per phase, uses a unipolar dc supply, returns all the trapped energy to the source, and does not require bifilar windings; it is called a C-dump converter because the trapped energy is dumped in a capacitor and then returned to the dc source. The topology for several different C-dump converters is presented. In addition, the design and experimental results for a C-dump converter using a chopper to recover the energy dumped on the capacitor are presented. | Development of a Unipolar Converter for Variable Reluctance Motor Drives |  | Reluctance motors;Strontium;Switching converters;Circuit faults;Capacitors;Electric variables control;Stators;Induction motors;Inverters;Switching circuits
A three-phase ac-to-dc power transistor converter that is suitable for speed control of a dc motor and for a variable dc power supply is investigated. The availability of power transistors of fairly high power rating has made the task of ac-to-dc conversion relatively easy due to simplification of the converter circuit configuration. The external performance characteristics of the power transistor converter-controlled separately excited dc motor are obtained by employing the equal pulsewidth modulation (EPWM) control technique with 18 pulses per half-cycle of the supply voltage and are verified experimentally. There is good agreement between experimental and theoretical results. The external performance is also evaluated under constant torque operation. The use of inductance-capacitance (LC) filters for reducing the effect of predominant supply harmonics is briefly discussed. Experimental oscillograms of some typical waveforms are illustrated to verify the basic principles of operation. | A Three-Phase AC-to-DC Power Transistor Converter-Controlled DC Motor Drive |  | Power transistors;DC motors;Pulse width modulation converters;Pulse modulation;Velocity control;Power supplies;Availability;Circuits;Pulsed power supplies;Voltage control
The optimization of a photovoltaic pumping system based on an induction motor driven pump that is powered by a solar array is presented in this paper. The motor-pump subsystem is analyzed from the point of view of optimizing the power requirement of the induction motor, which has led to an optimum u-f relationship useful in controlling the motor. The complete pumping system is implemented using a dc-dc converter, a three-phase inverter, and an induction motor-pump set. The dc-dc converter is used as a power conditioner and its duty cycle is controlled so as to match the load to the array. A microprocessor-based controller is used to carry out the load-matching. | Performance Optimization of Induction Motor-Pump System Using Photovoltaic Energy Source |  | Optimization;Photovoltaic systems;Solar power generation;Induction motors;DC-DC power converters;Inverters;DC motors;Maintenance;Costs;Input variables
The design and fabrication of a parallel resonant converter circuit and a high-frequency step-up transformer used to supply an adjustable dc voltage to a load is described. The 500-W system is operated from 115/230 V single-phase 60-Hz power, which is rectified and filtered to form a 310-V dc link. A two-transistor half-bridge circuit operating at a fixed frequency above the circuits resonant frequency converts the dc voltage to an ac voltage at approximately 20 kHz. This high-frequency voltage is transformed with a low-capacitance oil-impregnated ferrite transformer. The output voltage is rectified to form a dc voltage with a maximum value of 90-kV peak. The output voltage is adjustable using pulsewidth modulation of the conduction time of the two transistors in the power circuit. The energy stored in the resonant circuit provides a sinusoidal transformer voltage at fixed frequency over a wide range of control. The system is provided with a closed-loop peak-voltage regulator and an on-off capability from the control electronics. The transformer is designed for a specific value of inductance and capacitance to operate at the desired resonant frequency and characteristic impedance. | Design of a Pulsewidth-Modulated Resonant Converter for a High-Output-Voltage Power Supply |  | Pulsed power supplies;Resonance;RLC circuits;Oil insulation;Pulse transformers;Resonant frequency;Fabrication;Lubricating oils;Frequency conversion;Ferrites
Two controlled-current pulsewidth-modulated (PWM) converters have been integrated into rectifier-inverter links of variable-speed ac motor drives. The authors focus on developing a mathematical model of the rectifier-inverter link and presenting experimental justification of the model. The characteristics of the rectifier-inverter system and the constraints imposed by the voltage feedback loop and dc link voltage are discussed. The rectifier-inverter system is made to drive a "selfcontrolled" synchronous motor, thus forming a system for which both the utility and the motor currents are near sinusoidal. The optimized power conversion capability of the motor is now matched by unity power factor operation on the rectifier side. Fast reversal from motoring to regenerative braking capability is demonstrated experimentally. | Characteristics of a Controlled-Current PWM Rectifier-Inverter Link |  | Pulse width modulation;AC motors;Synchronous motors;Pulse width modulation converters;Mathematical model;Voltage;Feedback loop;Power conversion;Reactive power;Rectifiers
Polymer electrolyte membrane (PEM) fuel cells typically have low voltage, high current, terminal characteristics that cannot accommodate common electric loads like electric motors or power utility grids. Thus, a dc/dc converter is required to boost the output voltage of these power systems. Furthermore, the terminal characteristics are dependent on loads and operating conditions of the fuel cell system. The continuously changing power demand of an electric load requires dynamically replenishing the air and fuel, by properly maintaining humidity in the cell and efficiently rejecting the heat produced. These factors present important challenges for the design of reliable and durable power systems. We present new dynamic models for a fuel cell system and a pulsewidth modulation dc/dc converter with associated controls and integration. The model for the system consists of three subsystems that include an PEM fuel cell stack, an air supply, and a thermal system. Four different controllers were designed to control the air, the coolant, and the output voltage of the converter, and to optimize the power flow between the fuel cell and the output capacitor. The integrated model with its controls was tested using a real-time simulator that reduced computational time and facilitated the analysis of the interactions between loads and the fuel cell components and also allowed the optimization of a power control strategy. The responses of a static and dynamic load show that the power controls proposed can coordinate two energy sources, resulting in improved dynamics and efficiency. | Dynamic Simulator for a PEM Fuel Cell System With a PWM DC/DC Converter | Air;polymer electrolyte membrane (PEM) fuel cell;pulsewidth modulation (PWM) dc/dc converter;temperature and power flow control | Fuel cells;Pulse width modulation;Pulse width modulation converters;DC-DC power converters;Power system modeling;Power system dynamics;Power system reliability;Pulse power systems;Temperature control;Voltage control
Laterally double-diffused MOS (LDMOS) transistors subjected to hot-electron stress effects have been studied experimentally. The measured threshold voltage, on-resistance, and gate capacitance of LDMOS transistors all increase after stress. The transistor model simulation is compared with the experimental data. Good agreement between the model predictions and measurement results is obtained. The gate charging time of the LDMOS and a full-bridge dc-dc converter are simulated in Cadence SpectreRF. The simulation results indicate that the gate charge of the LDMOS increases and that the power efficiency of the full-bridge dc-dc converter decreases after hot-electron stress. | Evaluation of Hot-Electron Effect on LDMOS Device and Circuit Performances | DC–DC converter;gate charge;hot-electron;Laterally double-diffused MOS (LDMOS);on-resistance;reliability;switching performance;DC–DC converter;gate charge;hot-electron;Laterally double-diffused MOS (LDMOS);on-resistance;reliability;switching performance
An integrated switched-capacitor (SC) DC-DC converter with a digital interleaving regulation scheme is presented. By interleaving the newly-structured charge pump (CP) sub-cells in multiple phases, the input current ripple and output voltage ripple of the converter are reduced significantly. The converter exhibits excellent robustness, even when one CP sub-cell fails to operate due to unexpected device failure. A fully digital controller is employed with hysteretic control, featuring deadbeat stability and fast transient response. With a 1.5-V input power supply, the SC power converter precisely provides an adaptable regulated power output from 1.6 to 2.7 V. A maximum output ripple of plusmn20 mV is observed at the full load of 540 mW. The load transient response is around 1.8 mus, when the load current switches from half to full load (from 100 to 200 mA). The design provides a fast-response, low-noise, and fault-tolerant solution to new-generation on-chip power supplies. | Robust Multiple-Phase Switched-Capacitor DC–DC Power Converter With Digital Interleaving Regulation Scheme | Digital controller;interleaving regulation;robust design;switched-capacitor DC–DC power converter | Robustness;Switching converters;Interleaved codes;Transient response;Power supplies;DC-DC power converters;Charge pumps;Voltage;Digital control;Hysteresis
A recent addition to the STATCOM family has been obtained by connecting a number of gate turn off (GTO) thyristor converters in series on the ac side of the system. Each GTO converter forms one ldquolinkrdquo of a one-phase, full-bridge voltage-source converter (VSC) and is referred to as a ldquochain link converterrdquo (CLC). Each GTO of the CLC is switched ldquoon/offrdquo only once per cycle of the fundamental frequency by employing a sinusoidal pulse width modulation (SPWM) technique. Approximate models of a three-phase chain link STATCOM (CLS) using <i>dq</i>-transformation are derived to design two controllers for controlling both reactive current and ac voltage to stabilize the system voltage at the point of common coupling. A novel technique, called the rotated gate signal pattern, is used for balancing the voltages of the link dc capacitors of the VSC. The performance investigation of the CLS system when used in a radial line transmission system is carried out under steady- and transient-state operating conditions by means of the simulation package electromagnetic transients program-restructured version. | EMTP Simulation of a Chain-Link STATCOM | Chain link converter;voltage-source converter (VSC);SVC;static compensator (STATCOM);flexible ac transmission system (FACTS);Electromagnetic Transients Program–Restructured Version (EMTP–RV) | EMTP;Automatic voltage control;Thyristors;Converters;Power conversion;Pulse width modulation;Voltage control;Joining processes;Frequency;Space vector pulse width modulation
This paper proposes a new multivariable dynamic model and a control approach for a voltage-source converter (VSC) based on adopting instantaneous real- and reactive-power components as the VSC dynamic variable. Using power components as the dynamic variables reduces the degree of nonlinearities of the VSC model in comparison with the conventional VSC model that uses <i>qd</i> current components as variables. Furthermore, since waveforms of power components are independent of the selected <i>qd</i> coordinates, the proposed control is more robust to the conventionally unmodelled dynamics such as dynamics of the VSC phase-locked loop system. The proposed control system regulates the VSC AC-side real- and reactive-power components, and the DC-side voltage. This paper also introduces an overcurrent limiting mechanism, based on limiting the VSC power exchange during abnormal conditions, for the proposed control system. The proposed model and control are applied to a VSC-based reactive power compensator and simulation results based on PSCAD/EMTDC software are presented. | Multivariable Dynamic Model and Robust Control of a Voltage-Source Converter for Power System Applications | Dynamic modelling;multivariable control;sequential loop closing;voltage-source converter (VSC) | Power system dynamics;Power system modeling;Robust control;Power system control;Power systems;Converters;Power conversion;Nonlinear dynamical systems;Control systems;PSCAD
A slab of the positive column of the Cs-Xe dc discharge has been employed as a 2-D sensor for real-time shadow projection millimeter-wave (MMW) imaging. MMW images are converted into visible images using the visible continuum from the plasma slab. Real-time MMW images of some test objects have been successfully obtained by using 35.4-GHz MMWs for object illumination. | Real-Time Shadow Projection Millimeter-Wave Imaging Using Visible Continuum From a Slab of the Cs–Xe DC Discharge | Direct-current discharge;microwave electron heating;object recognition;real-time millimeter wave imaging;shadow projection imaging;visible continuum;Direct-current discharge;microwave electron heating;object recognition;real-time millimeter wave imaging;shadow projection imaging;visible continuum | Optical imaging;Slabs;High-resolution imaging;Microwave imaging;Spatial resolution;Millimeter wave technology;Biomedical imaging;Biomedical optical imaging;Image converters;Testing
AC-DC converters with active power factor correction (PFC) are replacing uncontrolled diode rectification circuits on commercial jet airplanes in order to meet harmonic distortion limits imposed by new airborne electrical system power quality standards. The high line frequency of airborne AC power systems presents a major challenge for the design of PFC converters capable of meeting these standards. This paper investigates a new source of harmonic current distortion and the resulting system power quality problems related to dynamic interactions between PFC converters and the AC source. Experimental results are first presented to demonstrate the existence of such interactions and their effects on system power quality. Analytical and numerical simulation results are then presented to explain why such dynamic interactions can lead to significantly increased harmonic current distortion in steady state operation. Elimination of undesirable system interactions through proper damping of the PFC converter input filter is also presented and its effectiveness experimentally validated. | Aircraft power system harmonics involving single-phase PFC converters |  | Aircraft;Power system harmonics;Harmonic distortion;Power quality;Power harmonic filters;Power system dynamics;AC-DC power converters;Power factor correction;Diodes;Circuits
Due to their ability to provide reactive power support and control active power flow, voltage-sourced-converter (VSC)-based flexible ac transmission system controllers can be used to improve the power transfer capability of congested transmission lines. A converter-based controller structure has the inherent feature to be used to provide shunt or series compensations. This inherent feature is utilized in the convertible static compensator installed at the New York Power Authority's Marcy substation, which can operate in 11 configurations of shunt and series compensations. Moreover, each configuration can be operated in different control modes. The paper presents a novel approach to model converter-based transmission controllers for load-flow calculations. The paper focuses on modeling converter-based controllers when two or more VSCs are coupled to a dc link (e.g., unified power-flow controller (UPFC), interline power-flow controller, and a generalized unified power-flow controller). This approach also allows efficient implementation of various VSC operating limits, where one or more VSCs are loaded to their rated capacity. A computer program incorporating this approach is developed to illustrate the maximum dispatchability of UPFC and IPFC in a large power system. | A Novel Approach for Modeling Voltage-Sourced Converter-Based FACTS Controllers | Flexible ac transmission systems (FACTS);interline power-flow controllers (IPFCs);Newton–Raphson algorithm;rated-capacity operation;unified power-flow controllers (UPFCs);voltage-sourced converters (VSCs) | Voltage control;Converters;Power conversion;Control systems;Power system modeling;Reactive power control;Load flow;Flexible AC transmission systems;Power transmission lines;STATCOM
In this paper, an analytical framework for minimizing losses and harmonics is presented for the cascaded-type-based multilevel static synchronous compensator (STATCOM) with ldquosquare-wave control.rdquo The focus lays on low losses, low-voltage total harmonic distortion (THD), and low dc voltage ripple. All of the system parameters are studied, including buffer reactance, dc capacitance, transformer ratio, and transformer leakage inductance. The equivalent capacitance concept is used to represent the complex structure of the multilevel converter. It enables studies of the internal STATCOM resonances which have a significant influence on triplen harmonics and losses. The interactions between system parameter are investigated and analytical formulae for optimal parameters are derived. Detailed PSCAD digital simulations are used to confirm the analytical formulae. The summarized design steps are offered that are recommended to obtain optimum STATCOM system parameters. | Theoretical Framework for Minimizing Converter Losses and Harmonics in a Multilevel STATCOM | Harmonic distortion;multilevel converter;resonances;static synchronous compensator (STATCOM);static VAR compensators | Automatic voltage control;Capacitance;Harmonic analysis;Voltage control;Total harmonic distortion;Low voltage;Inductance;Resonance;PSCAD;Digital simulation
The paper describes a set of four cylindrical coaxial ac current shunts used as the new National Research Council of Canada (NRC) working standards in the frequency range up to 100 kHz. They were designed for currents from 20 to 100 A. At the lower current range, the shunts were compared to NRC coaxial shunts built from discrete resistors. At the higher current range, they were compared to the old working standards: a set of commercial shunts. The paper presents the description of the shunt design as well as results of their experimental performance and uncertainty evaluation. | 20-A to 100-A AC–DC Coaxial Current Shunts for 100-kHz Frequency Range | AC–DC comparator;ac–dc current transfer;calibration;current shunt;thermal converter;AC¿DC comparator;ac¿dc current transfer;calibration;current shunt;thermal converter | Coaxial components;Voltage;Current measurement;Measurement standards;Councils;Resistors;Calibration;Frequency dependence;Uncertainty;Metrology
The H-bridge-based multilevel active rectifier is an attractive topology that allows feeding of multiple dc loads. The main control problem is to manage state variables (one current plus dc voltages) with only switching functions. In this paper, three PI-based solutions are discussed, and the tuning of the best solution is addressed in case resonant controllers are used instead of classical integrators. Moreover, practical problems such as the implementation and the influence of phase-locked-loop systems and of analog filters (first order and Butterworth) on the measurements are discussed. | Overview of PI-Based Solutions for the Control of DC Buses of a Single-Phase H-Bridge Multilevel Active Rectifier | Active rectifier;digital control;multilevel converter | Rectifiers;Voltage control;Bridge circuits;Energy management;Topology;Capacitors;Stability;Resonance;Phase locked loops;Filters
In this paper, two AC-AC reduced-switch-count drive systems for single- to three-phase applications are proposed. Both drive systems provide bidirectional power flow and power factor control. The operating principles of the topologies are presented, and a control strategy is proposed in order to reduce the DC-link voltage required by the converters. Moreover, the proposed configurations are compared with the conventional half-bridge (three legs) and full-bridge (five legs) topologies. These drive systems have the potential for reducing price and are suitable for applications in which the size of the system is a critical factor. Experimental and simulated results are presented. | Single-Phase-Input Reduced-Switch-Count AC–AC Drive Systems | Reduced components;single-phase supply;three-phase ac motor drive | Voltage;Topology;Capacitors;Switches;Jacobian matrices;Leg;AC motors;Switching converters;Industry Applications Society;Power grids
This paper deals with a dynamic voltage restorer (DVR), or a voltage-sag compensator, which consists of a set of series and shunt converters connected back-to-back, three series transformers, and a dc capacitor installed on the common dc link. The DVR is characterized by installing the series converter on the source side and the shunt converter on the load side. This system configuration allows the use of an extremely small dc capacitor intended for smoothing the common dc-link voltage. This paper provides a design procedure of the dc capacitor under a voltage-sag condition and proposes a control method for the series converter, which is capable of reducing the voltage ratings of both the series converter and the series transformers. Experimental results obtained from a 200-V 5-kW laboratory system are shown to confirm the validity of the design procedure and the effectiveness of the control method. | Design and Experimentation of a Dynamic Voltage Restorer Capable of Significantly Reducing an Energy-Storage Element | Compensating energy;compensating methods;dc capacitor banks;dynamic voltage restorers;series converters;shunt converters;voltage sags;zero-sequence voltages | Capacitors;Transformers;Power quality;Voltage fluctuations;Batteries;Uninterruptible power systems;Costs;Insulated gate bipolar transistors;Smoothing methods;Voltage control
Large variable-speed wind turbines with fully rated direct-in-line converters are increasingly used as silicon cost continues to decline. While grid codes require wind turbines to ride-through grid faults, including unbalanced faults, voltage source inverters interfaced to the grid are inherently sensitive to any unbalance in the ac voltage. This paper presents an unbalanced-grid-fault ride-through control method for such a wind turbine configuration. The method can be easily integrated into the power-tracking control needed during normal operation. It is shown that the major constraint is the second-order harmonic to be absorbed by the dc-link capacitor and that the control effectiveness depends on the voltage and current capabilities of the semiconductor devices in the inverter. Simulation and experimental results are used to validate the proposed control method and to identify the power limit that is necessary during ride-through. | Unbalanced-Grid-Fault Ride-Through Control for a Wind Turbine Inverter | Harmonic;phase sequence;ride-through control;unbalanced grid fault;voltage-source inverter;wind turbine | Power system stability;Wind turbines;Inverters;Circuit faults;Voltage control;Induction generators;Industry Applications Society;Power engineering and energy;Rectifiers;Radio access networks
This paper describes an ac/dc converter system consisting of a voltage-source converter (VSC) with purely capacitive snubbers and a two-phase by three-phase cycloconverter, connected via a medium-frequency (MF) transformer. By alternately commutating the two converters, it is possible to achieve beneficial switching conditions for all semiconductor devices. A commutation and modulation algorithm is described, which allows for pulsewidth-modulation control of the output voltage while maintaining soft switching. Low-load operation of the converter is a potential difficulty because the load current may be insufficient for recharging the snubber capacitors of the VSC. However, if the cycloconverter is used to momentarily short circuit the transformer, a quasi-resonant commutation mode of the VSC can be achieved, making a fast and soft commutation of the VSC down to zero load possible, without an auxiliary circuit. Furthermore, the design and operation of a 40-kVA prototype converter system are described. The experimental results from the prototype clearly show the practical feasibility of the studied concept. | A Three-Phase Soft-Switched Isolated AC/DC Converter Without Auxiliary Circuit | Cycloconverter;medium-frequency (MF) transformer;soft switching;voltage-source converter (VSC) | DC-DC power converters;Circuits;Power conversion;Snubbers;Pulse modulation;Prototypes;Analog-digital conversion;Switching converters;Semiconductor devices;Pulse transformers
This paper presents a new method to enhance the transient stability of multimachine power system including wind farms, when a severe network disturbance occurs in the power system. For this purpose, the energy capacitor system (ECS) composed of power electronic devices and electric double layer capacitor (EDLC) is proposed. The control scheme of ECS is based on a sinusoidal PWM voltage source converter (VSC) and fuzzy logic controlled dc-dc buck/boost converter using insulated gate bipolar transistors (IGBT). Two wind farms are considered to be connected to the power system. Two-mass drive train model of wind turbine generator system (WTGS) is used in the analyses as the drive train modeling has great influence on the dynamic characteristics of WTGS. Real wind speed data are used in the analyses to obtain realistic responses. Different types of symmetrical and unsymmetrical faults are considered as the network disturbance. Simulation results clearly show that the proposed ECS can enhance the transient stability of wind generators in multimachine power system as well as their low voltage ride through (LVRT) capability. | Transient Stability Augmentation of Power System Including Wind Farms by Using ECS | Dc–dc buck/boost converter;electric double layer capacitor (EDLC);energy capacitor system (ECS);pitch controller;transient stability;voltage source converter (VSC);wind energy | Power system transients;Power system stability;Wind farms;Supercapacitors;Power system modeling;Power system dynamics;Voltage control;Insulated gate bipolar transistors;Power system analysis computing;Power system faults
This paper discusses the basic family of three-level (TL) dc-dc converters. The origin of TL converters and their basic topological variations are described. Systematic procedures leading to improved and simplified circuit topologies are discussed. A feedforward control scheme that ensures the proper functioning of these converters is proposed. Moreover, the virtues and drawbacks of these converters as compared to conventional converters are highlighted. In particular, the advantages of TL converters include reduced voltage stress of the switches, reduced filter size, and improved dynamic response. It is shown that TL converters are highly suitable for high input/output voltage and medium-to-high-power dc-dc power conversions. | Fundamental Considerations of Three-Level DC–DC Converters: Topologies, Analyses, and Control | DC–DC power conversion;feedforward control;full-bridge (FB) converter;interleaved control;three-level (TL) converter;DC-DC power conversion;three-level converter;full-bridge converter;interleaved control;feedforward control | Voltage;Inverters;Switching converters;Switches;Power conversion;Circuit topology;Stress;Leg;Power harmonic filters
A novel chaotic peak current-mode boost converter is proposed. By deriving its corresponding current mapping function, a thorough analysis of its chaotic behavior is carried out. As demonstrated both in simulations and experiments, the proposed design can effectively reduce electromagnetic interference and suppress ripples of the converter's output, resulting in a better design for power supplies. | A Chaotic Peak Current-Mode Boost Converter for EMI Reduction and Ripple Suppression | Boost converter;chaotic mapping;electromagnetic interference (EMI) reduction;ripple suppression | Chaos;Electromagnetic interference;Power supplies;Electromagnetic compatibility;Scholarships;Councils;Mathematics;Computer science;Consumer electronics;Power engineering and energy
Test techniques have been developed for analyzing high-speed ADC (analog/digital converter) performance in both heavy-ion and prompt-gamma environments. The techniques allow relevant data to be extracted from the vast quantity of output data generated by the ADC. During heavy-ion exposure, data are collected for 10-100 s with a DC input signal, and the frequency of upset is analyzed. In the prompt-gamma environment, both DC and AC inputs to the ADC can be analyzed for data upset and recovery time. The test techniques enhance the ability to analyze the upsets for an extended period of time and to synchronize the data with the clock. Preliminary test data are shown to support the validity of the techniques.&lt;<ETX>&gt;</ETX> | Transient radiation test techniques for high-speed analog-to-digital converters |  | Analog-digital conversion;Circuit testing;Integrated circuit testing;Voltage;Instruments;Gamma rays;Clocks;Integrated circuit layout;Weapons;Cranes
We present a new field-extrema hysteresis loss model (FHM) for high-frequency ferrimagnetic materials, along with a parameter identification procedure. The model does not involve solving an ordinary differential equation (ODE) and is asymmetric in that it works well under dc bias conditions. In the proposed model, the loss calculations are based on the extrema values of the fields. The model includes the effects of magnetic saturation as well as frequency effects. The model is comparable in accuracy to the ODE-based Jiles-Atherton model, but retains the convenience and computational efficiency of an empirical model. We demonstrate a procedure to characterize the model parameters using the Jiles-Atherton model. We compare magnetic hysteresis loss calculated by our new model with a full time-domain solution, as well as an empirical model, for a sample high-frequency ferrite. We demonstrate the use of the model, and validate the model, by calculating magnetic loss in an EI core inductor operating as the filter inductor in a buck converter. The model and identification procedure are being endorsed as a useful framework for computing magnetic loss in the context of automated magnetic device design. | A Field-Extrema Hysteresis Loss Model for High-Frequency Ferrimagnetic Materials | Automated design;hysteresis;magnetic loss | Ferrimagnetic materials;Magnetic hysteresis;Saturation magnetization;Magnetic losses;Magnetic separation;Inductors;Magnetic devices;Parameter estimation;Differential equations;Frequency
In variable-speed drives systems, diode rectifiers and thyristor rectifiers are often used as the front-end circuit for AC-DC conversion. The advantages of the conventional rectifier are its simplicity and high reliability. The drawbacks include the harmonic current distortion and the lack of regeneration capability. In recent years, industries adopt the transistor-based active front-end (AFE) technologies to accomplish high power factor operation and re-generation capability. However, the cost of AFE is much higher than the conventional diode/thyristor front-end. Besides, the AFE is often less reliable than the diode/thyristor front-end under utility transients. In this paper, an IGBT-based auxiliary converter (AXC) system is proposed. The AXC operates as a shunt active filter to compensate the harmonic current of the rectifier when the load consumes power. When the dc load re-generates, the AXC system can channel the re-generation energy back into the utility system. The combination of the diode rectifier and the AXC can accomplish unity power factor operation and regeneration, but it also causes circulating current between the AXC and the rectifier, which leads to higher operational losses and higher noise level. The mechanism of the circulating current is analyzed in this paper, and solutions are also presented. Computer simulation and field test results are presented to validate the performance of the proposed AXC system. | Design of an Auxiliary Converter for the Diode Rectifier and the Analysis of the Circulating Current | Active filter;active front-end converter;auxiliary converter;circulating current | Diodes;Rectifiers;Thyristors;Power system reliability;Power harmonic filters;Reactive power;Circuits;Harmonic distortion;Costs;Insulated gate bipolar transistors
A new pulsewidth modulation (PWM)-controlled quasi-resonant converter for a high-efficiency plasma display panel (PDP) sustaining power module is proposed in this paper. The load regulation of the proposed converter can be achieved by controlling the ripple of the resonant voltage across the primary resonant capacitor with a bidirectional auxiliary circuit, while the main switches are operating at a fixed duty ratio and fixed switching frequency. Hence, the waveforms of the currents can be expected to be optimized from the view-point of conduction loss. Furthermore, the proposed converter has good zero-voltage switching (ZVS) capability, simple control circuits, no high-voltage ringing problem of rectifier diodes, no dc offset of the magnetizing current and low-voltage stresses of power switches. Thus, the proposed converter shows higher efficiency than that of a half-bridge LLC resonant converter under light load condition. Although it shows the lower efficiency at heavy load, because of the increased power loss in auxiliary circuit, it still shows the high efficiency around 94%. In this paper, operational principles, features of the proposed converter, and analysis and design considerations are presented. Experimental results demonstrate that the output voltage can be controlled well by the auxiliary circuit using the PWM method. | A New PWM-Controlled Quasi-Resonant Converter for a High Efficiency PDP Sustaining Power Module | PDP sustaining power module;pulsewidth modulation;quasi-resonant converter | Pulse width modulation;Pulse width modulation converters;Multichip modules;Switching converters;Voltage control;Zero voltage switching;Magnetic resonance;Plasma displays;Switched capacitor circuits;RLC circuits
A complete equivalent model and analysis of high-efficiency charge-pump gain-increase (PGI) circuits with resistive loads are proposed. Based on this simple analytical model, the characteristics of PGI circuits can be approximately predicted and several handy equations, which are useful for pencil-and-paper design, can also be found for planning the desired circuit to achieve good enough performance with an acceptable accuracy tolerance in the steady state. In addition, an optimized design method for PGI circuits with resistive loads is developed in terms of the total number of gain stages in the design and the ratio between pump capacitors. For 1.5 V supply voltage operation, reliability and accuracy are demonstrated by comparisons between SPICE simulations of the PGI circuit and the results from the equivalent model. The model also has been validated by means of measurements taken from a test chip and typically shows relative open-loop output voltage errors lower than 8%. Finally, although the derivation of the model was based on a PGI circuit, it is shown that the design strategy can also be applied to other charge pump designs that have no voltage drop between the inner stages and the output stage. | Analysis and Modeling of On-Chip Charge Pump Designs Basedon Pumping Gain Increase Circuits With a Resistive Load | Charge pump;dc–dc converter;equivalent model;high-voltage generator;voltage multiplier | Charge pumps;Circuits;Voltage;Analytical models;Equations;Steady-state;Design optimization;Design methodology;Capacitors;SPICE
<para> This paper presents an approach to improve dynamic responses of digitally controlled dc–dc converters using nonuniform analog-to-digital (A/D) quantization of the output voltage error. The nonuniform A/D quantizer parameters are selected to achieve improved step-load transient responses without compromising stability margins. The implementation, which includes a programmable A/D quantizer and a look-up table based discrete-time compensator, is simple and well suited for practical high-frequency digital pulsewidth modulation controllers. Simulation and experimental results are presented for a proof-of-concept point-of-load 5 V-to-1.3 V digitally controlled synchronous buck converter. </para> | Nonuniform A/D Quantization for ImprovedDynamic Responses of Digitally ControlledDC–DC Converters | DC–DC converters;Digital control;nonlinear control;pulsewidth modulation (PWM) converters;quantization | Quantization;Digital control;Voltage control;Analog-digital conversion;Error correction;Stability;Table lookup;Space vector pulse width modulation;Digital modulation;Modulation coding
This paper presents a novel hybrid direct power converter (HDPC) which overcomes the two main disadvantages of matrix converters: limited voltage transfer ratio and low immunity to grid disturbance. The proposed converter is formed by integrating a reversible auxiliary boost converter in the dc link of the two-stage matrix converter. Therefore, the HDPC can provide unity voltage transfer ratio even in the case where the supply voltage is highly unbalanced. The proposed converter also preserves most of the inherent advantages of the conventional matrix converter such as: controllable input power factor, sinusoidal supply currents, and bidirectional power flow. A novel predictive current control technique for the HDPC is also proposed for minimum energy storage in the converter. Important aspects of design, control, and implementation of the new HDPC are presented including theoretical analysis and simulations. Experimental waveforms at unity voltage transfer using a laboratory prototype are presented to confirm the viability of the proposed idea. | Implementation of a Hybrid AC–AC Direct Power Converter With Unity Voltage Transfer | AC–AC converters;matrix converters;predictive current control;unbalanced voltage;voltage transfer ratio | Voltage;Matrix converters;Reactive power;Current supplies;Power supplies;Bidirectional power flow;Current control;Energy storage;Analytical models;Laboratories
A low power-loss, highly reliable dc-dc converter was constructed which employs an ultra-small saturable magnetic core in the GTO (gate-turn-off) thyristor gate circuit. The circuit configuration is given and its operation explained. The GTO on/off ratio is easily regulated through the reset magnetic flux by a low controlling voltage. At outputs of 1 kW or more, an efficiency of 90 percent is achieved; another feature of the circuit is its small number of components. Research to apply the same circuit in high-power high-frequency applications is underway. | DC-To-DC Converter with GTO Controlled by Extremely Small Core |  | DC-DC power converters;Thyristors;Voltage;Magnetic cores;Magnetic flux;Magnetic circuits;Switches;Frequency synchronization;Magnetic switching;Cathodes
The switching regulator is a power supply in which the output voltage is regulated by ON and OFF processes of a power semiconductor element. This regulator has been used widely in almost all electronic equipment because of its small size and low power dissipation. However, switching regulators in use now do not always seem to be compatible with highly integrated electronic devices, as it is very difficult to apply IC techniques to such regulators. Even if the latest electronic techniques are used, switching regulators are still too large, too complicated and not always sufficiently reliable. In order to reduce the size of such regulators, the switching frequency should be made as high as possible. This means that the switching loss of the semiconductor and the core loss of the transformer and reactor should be low. The effective use of magnetic components will provide the solution for raising frequencies as well as making switching regulators more simple and reliable. In this paper, we describe the state of the art of switching regulators, and future trends in applications of magnetic components. | State of the Art in DC-to-DC Converters |  | DC-DC power converters;Regulators;Power semiconductor switches;Magnetic switching;Power supplies;Voltage;Electronic equipment;Power dissipation;Switching frequency;Switching loss
Operation characteristics of a photovoltaic power system using an orthogonal-core type dc-ac converter linking a solar array and pre-existing ac system were studied. The link was established at about 20 percent sunlight, and as the sunlight increases, the power supplied from the solar array to the ac system increases as anticipated. Favorable operating characteristics were found even when sunlight varied irregularly. | Experimental Considerations on Photovoltaic Power System Using Orthogonal-Core-Type DC-AC Converter |  | Photovoltaic systems;Phased arrays;Couplings;Inverters;Voltage;Switches;Phase detection;Solar power generation;Power supplies;Control systems
In this paper, a novel topology for a photovoltaic (PV) dc/dc converter that can dramatically reduce the power rating and increase the efficiency of a PV system by analyzing PV module characteristics is proposed. Based on the analysis, in the proposed topology, only 30.7% power of the total PV system is needed for a dc/dc converter. Furthermore, the dc/dc converter efficiency curve is flat under wide PV module voltage and all load ranges. In particular, the converter efficiency at the lower duty range is dramatically improved. The total PV system is implemented for a 250-kW PV power conditioning system (PCS). This system has only three dc/dc converters with a 25-kW power rating. It is only one-third of the total PV PCS power. The 25-kW prototype PV dc/dc converter is introduced to experimentally verify the proposed topology. In addition, an experimental result shows that the proposed topology exhibits a good performance. | A Novel Topology for Photovoltaic DC/DC Full-Bridge Converter With Flat Efficiency Under Wide PV Module Voltage and Load Range | DC/DC full-bridge converter;photovoltaic (PV) power conditioning system (PCS);voltage balance control;zerovoltage switching (ZVS) | Topology;Photovoltaic systems;Solar power generation;DC-DC power converters;Personal communication networks;Power conditioning;Temperature;Power generation;Zero voltage switching;Voltage control
A new control algorithm has been developed, consisting of a buck-type dc/dc converter, which is used in a parallel-operated photovoltaic battery charging system. From the past research, it has been analyzed that the current loop that is generally used in the parallel operation of the power conditioner has an inherent stability problem in the large-signal domain in the photovoltaic system. The proposed algorithm directly transforms the effective input characteristic of the converter seen by the solar array into a resistive load, which is controlled by a microcontroller-based unit. Thus, the resulting system eliminates the instability associated with the current loop in the photovoltaic system. In addition, it is simple, flexible, and easily expandable. To analyze the effects of the one-sample delay caused by the digital controller, the emulated function in the case of average current mode control is modeled using small-signal approaches, and the design criteria are presented. The experimental results from 180-W prototype hardware show that the proposed algorithm has a simple implementation structure and can stabilize the system in the entire region of the solar array. | Resistive Control for a Photovoltaic Battery Charging System Using a Microcontroller | Emulated function;microcontroller;parallel operation;photovoltaic battery charging system;resistive control | Control systems;Photovoltaic systems;Solar power generation;Batteries;Microcontrollers;DC-DC power converters;Stability analysis;Cause effect analysis;Delay effects;Digital control
This paper presents a power inverter tailored for low-power photovoltaic (PV) systems. The inverter features high reliability, thanks to a circuit topology that obviates aluminum electrolytic capacitors from the circuit. Moreover, all components, including logic and control, have been designed to exhibit high reliability at high temperatures. Three conversion stages form the power topology. First, a full bridge connected to a high-frequency transformer and a full-bridge rectifier amplifies the voltage of the PV panel to approximately 475 V. This stage is controlled by using a phase-shift pulsewidth-modulation controller that permits zero-voltage switching, thereby minimizing losses. Second, a buck converter is connected in series with the rectifier and is controlled by using current mode in order to shape the current injection into a rectified sine wave. Last, a full bridge is operated at line frequency to unfold the current injection. The amplification stage has a proportional compensator that maintains the voltage at the PV terminals constant. The current injection stage has a proportional-derivative compensator that controls the amplitude of the grid current so that the dc-link average voltage is maintained constant. Experimental results show that the peak efficiency of the system is 89%, and the total current harmonic distortion is below 5%. Finally, analyses show a designed lifetime of approximately ten years. | Long-Lifetime Power Inverter for Photovoltaic AC Modules | DC–AC power conversion;energy conversion;inverters;photovoltaic (PV) power systems;reliability | Inverters;Photovoltaic systems;Solar power generation;Voltage control;Power system reliability;Circuit topology;Bridge circuits;Rectifiers;Zero voltage switching;Shape control
In this paper, high-voltage (HV)-tolerant level shifters with combinational functionality are proposed based on differential cascode voltage switch logic (DCVSL). These level shifters are tolerant to supply voltages higher than the process limit for individual CMOS transistors. The proposed HV DCVSL level shifters are particularly useful when it is mandatory to constrain the output using a logic function during out of the normal mode periods (power-up, power-down, reset, etc.). These HV-tolerant logic circuits were used in the power block of a buck converter designed in a standard 3.3-V 0.13-mum CMOS process, powered by an input voltage range from 2.7 to 4.2 V. Simulation and experimental results of the buck are analyzed, and the topology is evaluated. | Level Shifters and DCVSL for a Low-Voltage CMOS 4.2-V Buck Converter | CMOS integrated circuits;dc–dc power conversion;high-voltage (HV) techniques;CMOS integrated circuits;DC-DC power conversion;High-voltage techniques | Buck converters;Voltage;Switches;CMOS process;CMOS logic circuits;Logic functions;Logic circuits;Analytical models;Circuit simulation;Topology
To track the inductor current in high-frequency dc/dc converters is not effortless, particularly when high output currents and low output voltages are demanded by the load. This paper proposes a simple technique to obtain a good accuracy in the inductor current measurement in voltage regulator module (VRM) applications. The main idea is to obtain an equivalent voltage image which can be used for the high-frequency pulsewidth modulation controller to generate the converter control law. This strategy of measurement is generic, and it has been previously validated by simulations. Afterward, some experimental results are obtained by using several prototypes of dc/dc converters delivering a very low output voltage and owning several loads from 10-mA to 100-A currents. This wide range covers the power requirements of portable and embedded VRM applications. Moreover, this sense technique has also been validated in a digital high-frequency current-mode-controlled dc/dc converter. | Practical Implementation of a High-Frequency Current-Sense Technique for VRM | Current-sense;embedded dc/dc converter;interleaved VRM | DC-DC power converters;Inductors;Low voltage;Pulse width modulation converters;Voltage control;Current measurement;Regulators;Pulse modulation;Pulse generation;Image converters
A new topology of full-bridge dc-dc converter is proposed featuring zero-voltage-switching (ZVS) of active switches over the entire conversion range. In contrast to conventional techniques, the stored energy in the auxiliary inductor of the proposed converter is minimal under full-load condition and it progressively increases as the load current decreases. Therefore, the ZVS operation over the entire conversion range is achieved without significantly increasing full-load conduction loss making the converter particularly suitable in applications where the output is required to be adjustable over a wide range and load resistance is fixed (e.g., an electromagnet power supply). The principle of operation is described and the considerations in the design of converter are discussed. Performance of the proposed converter is verified with experimental results on a 500-W, 100-kHz prototype. | A Full-Bridge DC–DC Converter WithZero-Voltage-Switching Overthe Entire Conversion Range | DC–DC power conversion;soft-switching;zero-voltage-switching (ZVS) | Zero voltage switching;Switches;Inductance;Inductors;Capacitors;Insulated gate bipolar transistors;Switching converters;Power transformer insulation;Electromagnetic interference;Snubbers
In the previous literature, it has been reported that it is not possible to guarantee the balance of the DC-link capacitor voltages of multilevel three-phase diode-clamped DC-AC converters with passive front-ends for high modulation indices, especially for more than three levels. This paper proposes a novel closed-loop control approach capable of guaranteeing such balance for all operating conditions of the converters without the need for additional hardware. Three different phase duty-ratio perturbation schemes are proposed. They are compared through simulation for the case of a four-level three-phase diode-clamped DC-AC converter operated with a virtual-vector-based modulation. The most simple and effective perturbation scheme, only requiring the sensing of all DC-link capacitor voltages, is tested experimentally in the same four-level converter. The results demonstrate the feasibility of guaranteeing the dc-link capacitor voltage balance for all converter operating conditions. | Voltage Balancing Control of Diode-Clamped Multilevel Converters With Passive Front-Ends | Capacitor voltage balance;diode-clamped;multilevel;pulsewidth modulation (PWM);virtual vector | Voltage control;Capacitors;Pulse width modulation;Semiconductor diodes;Topology;Pulse width modulation converters;Hardware;Impedance;Testing;Space vector pulse width modulation
<para> Several pulsewidth modulation (PWM) strategies have been proposed for the three-level three-phase diode-clamped dc–ac converter. Among them, the nearest-three virtual-space-vector PWM guarantees the dc-link capacitor voltage balance under any operating condition, provided that the addition of the three phase currents equals zero. This paper extends this modulation concept to the four level converter. The new virtual vectors are presented and a simple modulation solution is defined. Conventional nearest-three space vector PWM cannot comprehensively achieve balanced and stable dc-link voltages. The proposed modulation solution enables the practical use of the four-level converter since it guarantees the dc-link capacitor voltage balance for any operating condition and load, provided that the addition of the three phase currents equals zero. Simulation and experimental results prove the goodness of the presented approach. </para> | A Virtual-Vector Pulsewidth Modulation for theFour-Level Diode-Clamped DC–AC Converter | Capacitor voltage balance;diode-clamped;multilevel;pulsewidth modulation (PWM);virtual vector | Pulse width modulation converters;Pulse modulation;Pulse width modulation;Capacitors;Semiconductor diodes;Space vector pulse width modulation;Topology;Voltage control;Phase modulation;Harmonic distortion
This paper presents the development of a front-end converter and its control for a battery powered switched-reluctance motor (SRM) drive. In motoring mode, the converter is operated as a dc-dc boost converter to establish dynamically boostable and well-regulated dc-link voltage from battery. The digital control schemes of boost converter and motor drive are implemented using a common digital signal processor. A proper voltage boosting feedback controller is designed to effectively enhance the SRM winding current and speed dynamic responses. Then the robust speed control performance is achieved by the proposed control scheme consisting of robust disturbance feedforward control and variable-structure system control. In addition, an effective regenerative braking control scheme for SRM is developed. In idle charging mode, the proposed front-end converter is arranged to act as a buck-type switch-mode rectifier (SMR) for charging the battery with good line power quality. Four diodes embedded in the SRM converter and the two motor phase winding inductances are employed to form the necessary constituted components of the SMR. The circuit and controller designs are presented, and good charging power conditioning performance is demonstrated experimentally. | On the Front-End Converter and Its Control for a Battery Powered Switched-Reluctance Motor Drive | Battery;buck switch-mode rectifier;charger;digital signal processor (DSP);front-end converter;regenerative braking;robust control;switched-reluctance motor (SRM);variable-structure system (VSS) control | Switching converters;Batteries;Motor drives;Reluctance motors;Control systems;DC-DC power converters;Robust control;Voltage;Digital control;Digital signal processors
This paper presents a closed-loop self-tuning technique for digitally controlled dc-dc switched-mode power supplies (SMPS) based on proportional-integral-derivative (PID) regulators, which derives from the more general model reference autotuning techniques. After briefly discussing an open loop, model-reference based tuning technique, a closed-loop solution is presented in which a perturbation frequency generated digitally is injected into the control loop and superimposed to the duty cycle command. The tuning is performed elaborating the signals right before and right after the injection point, and adjusting the PID parameters until predefined bandwidth and phase margin targets are obtained. The proposed approach allows for a robust and repeatable tuning, mainly because of the high resolution and dynamics available at the signal injection point. Moreover, the tuning is performed maintaining the closed-loop configuration, thus ensuring voltage regulation even during the PID adjustment, this being a fundamental constraint for most electronic equipments. The proposed technique is simple from the signal processing point of view, since it requires a few integrations, multiplications and phase-shift; further simplified implementations by employing nonsinusoidal perturbation waveforms like square-wave or triangular signals are also proposed. The approach is first discussed for two-parameters PI and PD regulators, and successively extended to PID structures, for which two possible implementations are proposed. The effectiveness of the tuning approach is verified by means of computer simulations and experimental tests carried out on a digital signal processor platform interfaced with a prototype point-of-load converter. The complexity of an HDL-implementation of the tuning hardware for field programmable gate array platforms is also discussed. | Simplified Model Reference-Based Autotuningfor Digitally Controlled SMPS | Proportional-integral-derivative (PID);switched-mode power supplies (SMPS) | Digital control;Switched-mode power supply;Tuning;Open loop systems;Regulators;Signal processing;Pi control;Proportional control;Three-term control;Frequency
This paper presents steady-state and small-signal models for digital pulsewidth modulators (DPWM) employed in multiple sampling digital control schemes for dc-dc switched mode power supplies (SMPS), and identifies the triangular modulation as intrinsically superior to other modulation schemes in multisampling applications. In conventional digital control of dc-dc converters, closed-loop bandwidth limitations are mainly set by analog-to-digital conversion times, computational delays and DPWM delays originated by the sampled nature of the PWM. While the use of hardwired logic and fast A/D converters minimizes computational and A/D delays, the DPWM small-signal phase lag strictly depends on the adopted sampling strategy. Multiple sampling techniques recently proposed in literature can achieve a strong reduction of the DPWM delay by operating the control and modulation steps at a sampling frequency strictly higher than the converter switching frequency. On the other hand, multisampled pulse width modulators (MSPWMs) exhibit nonlinear behaviors which do not have analog counterparts nor are encountered in conventional digital control, the most relevant effect being the onset of sampling induced dead bands, i.e., regions of zero modulation gain in the modulator transcharacteristic which may compromise proper closed-loop operation of the converter. The models proposed in this paper fully characterize the steady-state and small-signal behavior of DPWMs operated in multiple-sampling fashion. Multisampled triangular modulators are proven to be intrinsically superior to trailing edge or leading edge modulators in terms of linearity. Simulation and experimental results validate the proposed models and confirm the properties of triangular modulations. | Modeling of Multisampled Pulse Width Modulators for Digitally Controlled DC–DC Converters | Digital pulsewidth modulators (DPWM);multisampled pulse width modulators (MSPWMs);switched mode power supplies (SMPS) | Pulse width modulation converters;Digital modulation;Pulse width modulation;Digital control;Sampling methods;Delay;Pulsed power supplies;Switched-mode power supply;Analog-digital conversion;Steady-state
This paper proposes a generalized formulation for selective harmonic elimination pulse-width modulation (SHE-PWM) control suitable for high-voltage high-power cascaded multilevel voltage source converters (VSC) with both equal and nonequal dc sources used in constant frequency utility applications. This formulation offers more degrees of freedom for specifying the cost function without any physical changes to the converter circuit, as compared to conventional stepped waveform technique, and hence the performance of the converter is greatly enhanced. The paper utilizes the merits of the hybrid real coded genetic algorithm (HRCGA) in finding the optimal solution to the nonlinear equation system with fast and guaranteed convergence. It is confirmed that multiple independent sets of solutions exist. Different operating points for both five- and seven-level converters including single- and three-phase patterns are documented. Selected experimental results are reported to verify and validate the theoretical and simulation findings. | Selective Harmonic Elimination PWM Control for Cascaded Multilevel Voltage Source Converters: A Generalized Formula | Cascaded multilevel converter;hybrid genetic algorithm;pulse-width modulation (PWM);selective harmonic elimination | Pulse width modulation;Pulse width modulation converters;Voltage control;Nonlinear equations;Genetic algorithms;Harmonic distortion;Iterative algorithms;Power conversion;Frequency conversion;Cost function
A new AC equivalent circuit for the CLL voltage-output resonant converter is presented, that offers improved accuracy compared with traditional FMA-based techniques. By employing describing function techniques, the nonlinear interaction of the parallel inductor, rectifier and load is replaced by a complex impedance, thereby facilitating the use of AC equivalent circuit analysis methodologies. Moreover, both continuous and discontinuous rectifier-current operating conditions are addressed. A generic normalized analysis of the converter is also presented. To further aid the designer, error maps are used to demonstrate the boundaries for providing accurate behavioral predictions. A comparison of theoretical results with those from simulation studies and experimental measurements from a prototype converter, are also included as a means of clarifying the benefits of the proposed techniques. | Analysis of CLL Voltage-Output ResonantConverters Using Describing Functions | DC–DC power conversion;modeling;resonant power conversion | Voltage;Magnetic resonance;Circuit simulation;Consumer electronics;Equivalent circuits;Inductors;Rectifiers;Impedance;Circuit analysis;Power conversion
A strategy for self-oscillating control of LCC current-output resonant converters, is presented, based on varying the phase-angle between the fundamental of the input voltage and current. Unlike other commonly employed control methodologies, the proposed technique is shown to provide a convenient, linear system input-output characteristic suitable for the design of regulators. The method is shown to have a similar effect as controlling the DC-link supply voltage, in terms of output-voltage/current control. The LCC converter variant is used as an application focus for demonstrating the presented techniques, with simulation and experimental measurements from a prototype converter being used to show the practical benefits. Third-order small and large-signal models are developed, and employed in the formulation of robust output-voltage and output-current control schemes. However, notably, the presented techniques are ultimately generic and readily applicable to other resonant converter variants. | Self-Oscillating Control Methods for the LCC Current-Output Resonant Converter | Zero current switching (ZCS);zero voltage switching (ZVS) | Resonance;Voltage control;Zero voltage switching;Inductors;Zero current switching;Control systems;Robust control;Frequency control;Resonant frequency;Switching converters
<para> The paper concerns modeling the nonisothermal characteristics of switch-mode voltage regulators (VRs) consisting of the boost converter with discrete semiconductor devices and a monolithic current-mode pulsewidth modulation controller. New electrothermal hybrid models of a p–n diode and a power metal oxide semiconductor transistor, as well as the electrothermal model of the monolithic UC3842 controller dedicated for SPICE analysis of switch-mode VRs are presented and described in detail. The results of simulations verified experimentally are given as well. </para> | Modeling Nonisothermal Characteristics of Switch-Mode Voltage Regulators | Electrothermal analysis;selfheating;SPICE;switch-mode power supplies (SMPS) | Regulators;Power semiconductor switches;Pulse width modulation converters;Electrothermal effects;Switching converters;Semiconductor devices;Pulse modulation;Voltage control;Semiconductor diodes;SPICE
A new boost half bridge (BHB) converter is presented. It is composed of additional switch, diode and coupled winding to boost inductor of BHB converter. Using the transferring of boost inductor current to coupled winding in a short period, the cancellation of zero voltage switching (ZVS) current, which always occurs in convention one, is prevented. Therefore, the ZVS operation is easily achieved by leakage inductor current of transformer. Furthermore, since negatively build-up leakage inductor current of boost winding helps the ZVS operation throughout full load range, the excellent ZVS operation and high efficiency is achieved. | High-Efficiency Boost Half-Bridge Converter With Fast Boost Current Transferring ZVS Operation | DC–DC power conversion;power distribution;power supplies;power system harmonics;pulsewidth modulation (PWM) | Zero voltage switching;Inductors;Switches;Circuit faults;Pulse width modulation;Moon;Bridge circuits;Switching converters;Pulsed power supplies;Uninterruptible power systems
A basic cell with winding-cross-coupled inductors (WCCIs) and interleaved structure is proposed in this paper. A family of DC-DC converters is deduced from the proposed basic cell, which is suitable for high step-up or step-down conversions. The passive-lossless clamp scheme is derived from the active clamp scheme to recycle the leakage energy and to suppress the voltage spikes caused by the leakage inductance. The advantages of the derived interleaved boost converter with WCCIs and passive-lossless clamp circuits are analyzed as an example. The voltage gain is extended and the switch voltage stress is reduced to minimize the conduction losses. The rectifier reverse-recovery problem is alleviated by the leakage inductance. Furthermore, a series of DC-DC converters with WCCIs and passive-lossless clamp circuits are summarized for high efficiency, high power and high step-up or step-down applications. A clear picture is made in this paper on the general law and structure of the WCCIs for DC-DC conversion in high step-up or step-down applications. At last, the simulated and experimental results of a 1 kW 40 V-to-380 V prototype with WCCIs and passive-lossless clamp circuits verify the significant improvements in performance. | A Family of Interleaved DC–DC Converters DeducedFrom a Basic Cell With Winding-Cross-CoupledInductors (WCCIs) for High Step-Upor Step-Down Conversions | Basic cell;passive-lossless clamp;winding-cross-coupled inductor (WCCI) | Clamps;Voltage;DC-DC power converters;Inductance;Switches;Inductors;Recycling;Circuit analysis;Stress;Rectifiers
This study proposes a radial basis function network (RBFN) controlled three-phase induction generator (IG) system using ac-dc and dc-ac power converters. In this study, first, the indirect field-oriented mechanism is implemented for the control of the IG. The electric frequency of the IG is controlled using the indirect field-oriented control mechanism. Then, an ac-dc power converter and a dc-ac power inverter are adopted to convert the electric power generated by a three-phase IG from variable-frequency and variable-voltage to constant-frequency and constant-voltage. Moreover, two on-line trained RBFNs using backpropagation learning algorithm with improved particle swarm optimization (IPSO) are introduced as the regulating controllers for both the dc-link voltage and the ac line voltage of the dc-ac power inverter. The IPSO is adopted in this study to adapt the learning rates in the backpropagation process of the RBFNs to improve the learning capability. By using the proposed RBFN controller with IPSO, the IG system can employ for stand-alone power application effectively. Finally, some experimental results are provided to show the effectiveness of the proposed IG system. | Radial Basis Function Network Control WithImproved Particle Swarm Optimizationfor Induction Generator System | Induction generator (IG);particle swarm optimization (PSO);power converter;radial basis function network (RBFN) | Radial basis function networks;Control systems;Particle swarm optimization;Induction generators;Electric variables control;Inverters;Backpropagation;Analog-digital conversion;Frequency;AC-DC power converters
The Energy Transfer Mode (ETM) in a Boost dc-dc converter is classified into two types, i.e., the Complete Inductor Supply Mode (CISM) and the Incomplete Inductor Supply Mode (IISM). The critical inductance and boundary condition of CISM and IISM are derived in the paper. Based on the classification, three operating modes are defined, and they are CISM, IISM in Continuous Conduction Mode (IISM-CCM) and IISM in Discontinuous Conduction Mode (IISM-DCM). Output voltage ripple (OVR) in three modes is analyzed, respectively. As for a Boost converter with certain load, output capacitance and switching frequency, the OVR in CISM is the lowest and independent of the inductance and OVR in IISM is higher and increases with the decrease of the inductance. It is concluded that the minimal inductance to guarantee the Maximum OVR (MOVR) to be the lowest is actually the critical inductance of CISM and IISM under the condition of the lowest input voltage and minimum load resistance. In addition, the lowest MOVR is independent of the inductance. The design method to find the minimal inductance is proposed in the paper. Experiment results are in positive to the analysis showing the feasibility of the proposed methods. | Analysis of Operating Modes and Output VoltageRipple of Boost DC–DC Convertersand Its Design Considerations | Boost converter;critical inductance;dc–dc converter;energy transfer mode;minimum inductance;output voltage ripple | Voltage;Inductance;Inductors;Energy exchange;DC-DC power converters;Boundary conditions;Switching converters;Capacitance;Switching frequency;Design methodology
<para> In this paper, the guidelines to design a high-voltage power converter based on the hybrid series parallel resonant topology, PRC-LCC, with a capacitor as output filter are established. As a consequence of the selection of this topology, transformer ratio, and therefore secondary volume, is reduced. The mathematical analysis provides an original equivalent circuit for the steady-state and dynamical behavior of the topology. A new way to construct high-voltage transformers is also proposed, pointing out the advantages and establishing an original method to evaluate the stray components of the transformer before construction. The way to make compatible the characteristics of both, topology and transformer is illustrated in the frame of a practical application. To demonstrate the feasibility of this solution, a high-voltage, high-power prototype is assembled and tested with good performance and similar behavior to the one predicted by the models. Experimental results are shown on this particular. </para> | Power Supply for a High-Voltage Application | DC–DC conversion;high voltage;resonant converters;X-rays | Power supplies;Circuit topology;Guidelines;Resonance;Capacitors;Filters;Mathematical analysis;Equivalent circuits;Steady-state;Prototypes
A novel control method is presented in this paper which utilizes the concept of capacitor charge balance to achieve optimal dynamic response for buck converters undergoing a rapid load change. The proposed charge balance method is implemented with analog components and is cheaper and more effective than its digital counterparts since complex arithmetic and sampling delay is eliminated. The proposed controller will consistently cause the buck converter to recover from an arbitrary load transient with the smallest possible voltage deviation in the shortest possible settling time. Since the controller is nonlinear during transient conditions, it is not limited by bandwidth/switching frequency. Unlike conventional linear controllers, the dynamic response (voltage deviation, settling time) of the proposed controller can be estimated using a set of equations. This greatly simplifies the design process of the output filter. Simulation and experimental results show the functionality of the controller and demonstrate the superior dynamic response over that of a conventional linear controller. | An Optimal Control Method for Buck ConvertersUsing a Practical Capacitor ChargeBalance Technique | Capacitor charge balance;dc–dc converters;load transient response;nonlinear control | Optimal control;Capacitors;Voltage control;Buck converters;Digital arithmetic;Sampling methods;Delay effects;Bandwidth;Switching frequency;Nonlinear equations
This paper presents a new switched-mode resonant inverter, which we term the inverter, that is well suited to operation at very high frequencies and to rapid on/off control. Features of this inverter topology include low semiconductor voltage stress, small passive energy storage requirements, fast dynamic response, and good design flexibility. The structure and operation of the proposed topology are described, and a design procedure is introduced. Experimental results demonstrating the new topology are also presented. A prototype inverter is described that switches at 30 MHz and provides over 500 W of radio frequency power at a drain efficiency above 92%. It is expected that the inverter will find use as a building block in high-performance dc-dc converters among other applications. | A High-Frequency Resonant Inverter Topology With Low-Voltage Stress | Class E inverter;class-F power amplifier;class $\\Phi$ inverter;harmonic peaking;radio frequency inverter;very high frequency;VHF power converter | Resonant inverters;Topology;Stress;Switches;Radio frequency;Resonance;DC-DC power converters;Radiofrequency amplifiers;Zero voltage switching;VHF circuits
This paper presents a nonlinear average current control method that regulates the true average of the inductor current by using the switch current as the feedback signal. The method is simple, requires no compensator design, and is very insensitive to switching noise. It combines the advantages of both peak current and linear average current control while overcoming their limitations. It can be used in both buck- and boost-derived topologies for a variety of applications requiring precise control of the input or output current, including battery charging using buck-derived topologies and power conditioning for solar and fuel cells using boost-derived topologies. Numerical simulation and experimental measurement results are presented along with theoretical development and analysis to demonstrate the operation principle and performance of the control method. Performance and general control characteristics of the method are also compared with existing linear average current control by using an averaged model. Switch current sensing methods for use with the control are also reviewed. | Nonlinear Average Current Control UsingPartial Current Measurement | Power factor correction (PFC) | Current control;Current measurement;Switches;Topology;Inductors;Feedback;Batteries;Power conditioning;Fuel cells;Numerical simulation
<para> This paper presents a novel technique and system for increasing the efficiency of dc–dc converters that supply dynamic electronic loads, such as modern audio and video equipment and other devices whose power consumption largely depends on the digital data they process. The optimization does not require a current-measurement circuit and is well-suited to portable applications. It is based on a real-time prediction of the dc–dc converter output current from easily accessible digital data streams present in the targeted loads. The result of the prediction is used for dynamic adjustment of the power-stage transistor size and/or for switching into pulse-frequency-mode of output voltage regulation, in order to maximize the instantaneous converter efficiency on-the-fly. The use of a segmented power-stage allows the effective power-transistor size to be changed on-the-fly, and the tradeoff between the gate-drive and rms conduction losses is continuously optimized over the full range of operation. The effectiveness of the optimization is demonstrated on an experimental system, including a 1-W digitally controlled 4-MHz, 3.6 V–1.8 V buck converter with an integrated segmented power-stage and a digital high-fidelity class-D audio amplifier acting as the digital load. The results show a good agreement between the digitally predicted and actual dc–dc converter load current, as well as a reduction in total energy consumption of up to 38%. </para> | Predictive Efficiency Optimization for DC–DC Converters With Highly Dynamic Digital Loads | Class-D amplifier;digital control;efficiency optimization;low-power dc–dc converter;segmented power stage | DC-DC power converters;Energy consumption;Video equipment;Circuits;Streaming media;Voltage control;Switching converters;Digital control;Control systems;Buck converters
<para> This paper presents a digital plug-in frequency domain based repetitive control scheme for minimizing the odd order harmonics in the supply line side currents of the three phase pulsewidth modulation (PWM) boost rectifier under the distorted and unbalanced supply voltage conditions. Based on the mathematical model of the three-phase PWM boost rectifier under the generalized supply voltage conditions, the control task is divided into: (a) dc-link voltage harmonics control and (b)supply line side current harmonics control. The proposed plug-in repetitive controller together with the conventional PI controller is designed to achieve supply line side currents with low total harmonic distortion (THD) for the three phase PWM boost rectifier. The repetitive control learning algorithm is implemented in the frequency domain by means of Fourier series approximation, instead of commonly used time domain based scheme, and provides the flexibility of choosing different learning gains and phase angle delay compensations individually for each harmonic component. The experimental test results obtained from a 1.6 kVA laboratory based PWM rectifier confirm that the THD of the supply line side currents can be reduced from 21.09% to 4.12% with the plug-in frequency domain based repetitive current controllers. </para> | DC Link Voltage and Supply-Side Current HarmonicsMinimization of Three Phase PWM BoostRectifiers Using Frequency Domain BasedRepetitive Current Controllers | AC–DC power conversion;pulsewidth modulated power converters;rectifiers;repetitive control | Pulse width modulation;Current supplies;Frequency domain analysis;Voltage control;Rectifiers;Space vector pulse width modulation;Phase modulation;Digital modulation;Harmonic distortion;Phase distortion
<para> This paper introduces an approach to near time-optimal control for synchronous buck dc–dc converters. The proposed proximate time-optimal digital (PTOD) controller is a combination of a constant-frequency pulsewidth modulation (PWM) controller employing a linear PID compensator close to a reference point, and a linear or nonlinear switching surface controller (SSC) away from the reference, together with smooth transitions between the two. A hybrid capacitor current estimator enables switching surface evaluation and eliminates the need for current sensing. The SSC, which is implemented as a small Verilog HDL module, can be easily added to an existing digital PWM controller to construct the PTOD controller. In steady state, the controller operates exactly the same as a standard constant-frequency PWM controller with a linear PID compensator. Simulation and experimental results are shown for a 6.5 V-to-1.3 V, 10A synchronous buck converter. </para> | Proximate Time-Optimal Digital Control for Synchronous Buck DC–DC Converters | Boundary control;dc–dc converters;digital control;switching surface control;time-optimal control | Digital control;Pulse width modulation;Three-term control;Hardware design languages;DC-DC power converters;Space vector pulse width modulation;Digital modulation;Capacitors;Steady-state;Buck converters
Simplified space vector modulation (SVM) techniques for multilevel converters are being developed to improve factors such as the computational cost, number of commutations, and voltage distortion. The feedforward SVM presented in this paper takes into account the actual DC capacitor voltage unbalance of the multilevel power converter. The resulting technique is a low-cost generalized feedforward 3-D SVM method and is particularized for three-phase multilevel diode-clamped converters. This new modulation technique can be applied to topologies where the gamma component may not be zero. The computational cost of the proposed method is similar to those of comparable methods, and it is independent of the number of levels of the power converter. Experimental results using a three-level diode-clamped converter are presented to validate the proposed modulation technique. | Three-Dimensional Feedforward Space Vector Modulation Applied to Multilevel Diode-Clamped Converters | Modulation;multilevel systems;voltage control;Multilevel systems;Modulation;Voltage Control | Diodes;Support vector machines;Pulse width modulation;Pulse width modulation converters;Computational efficiency;Voltage control;Capacitors;Topology;Multilevel systems;Energy conversion
<para> In this paper, a new topology is proposed that can significantly reduce the converter rated power and increase the efficiency of total <emphasis emphasistype="boldital">photovoltaic (PV)</emphasis> system. Since the output voltage of PV module has very wide operating range, in general, the dc/dc converter is used to produce constant high-dc-link voltage for dc/ac inverter. According to the analysis of the proposed topology, only 20% of total PV system power is processed by the dc/dc power conversion stage. The dc/dc power conversion stage used in proposed topology has flat efficiency curve throughout all load range and very high efficiency characteristics. In the proposed topology, because the converter efficiency curve is almost flat throughout all load range, the total system efficiency at light load is dramatically improved. The proposed topology is implemented for 250-kW <emphasis emphasistype="boldital">power conditioning system</emphasis>. This system has only three dc/dc power conversion stage with 24-kW rated power. It is only one-third of total system power. The experimental results show that the proposed topology has good performance. </para> | A New Topology With High Efficiency Throughout All Load Range for Photovoltaic PCS | DC/DC full-bridge converter;grid-connected inverter;photovoltaic (PV);power conditioning system (PCS);renewable energy system | Topology;Photovoltaic systems;Solar power generation;Personal communication networks;Inverters;DC-DC power converters;Power transformer insulation;Power conversion;Power conditioning;Voltage
<para> This paper presents the optimal control of the ac currents, the dc voltage regulation, and the dc capacitor voltage balancing in a three-level three-phase neutral point clamped multilevel converter for use in power quality applications as an active power filter. The ac output currents and the dc capacitor voltages are sampled and predicted for the next sampling time using linearized models and considering all the 27 output voltage vectors. A suitable quadratic weighed cost function is used to choose the voltage vector that minimizes the ac current tracking errors, the dc voltage steady-state error, and the input dc capacitor voltage unbalancing. The obtained experimental results show that the output ac currents track their references showing small ripple, a total harmonic distortion (THD) of less than 1%, harmonic contents that are 46 dB below the fundamental, and almost no steady-state error (0.3%). The capacitor voltages are balanced within 0.05%, and the balancing is assured even when redundant vectors are not chosen. Near-perfect capacitor dc voltage balancing is obtained while reducing current harmonic distortion. Some experimental evidence of robustness concerning a parameter variation was also found, with the optimum controller withstanding parameter deviations from <formula formulatype="inline"><tex>$+$</tex></formula>100% to <formula formulatype="inline"><tex>$-$</tex></formula>50%. Compared to a robust sliding mode controller, the optimal controller can reduce the THD of the ac currents or reduce the switching frequency at the same THD, being a suitable controller for power quality in medium-voltage applications. </para> | Optimal Predictive Control of Three-Phase NPC Multilevel Converter for Power Quality Applications | Active power filters (APFs);multilevel converter;neutral point clamped (NPC);power quality;predictive control;Active power filters;multilevel converter;neutral point clamped (NPC);power quality;predictive control | Predictive control;Power quality;Capacitors;Optimal control;Sliding mode control;Analog-digital conversion;Steady-state;Robust control;Voltage control;Active filters
Passive current sharing in multiphase converters, where resistive losses are not dominant, is a quite complex goal. In this paper, an averaged model of an active clamp buck converter was obtained. It has been checked that this topology presents high output impedance. This property is used like a lossless passive equalization. The principle of operation, theoretical analysis, simulation, and experimental results are presented, taken from a three-stage laboratory prototype. | Effect of the Output Impedance in Multiphase Active Clamp Buck Converters | Current sharing;dc–dc;dc/dc converters;interleaving;multiphase;paralleled converters;zero-voltage switching (ZVS);current sharing;interleaving;dc-dc;multiphase;dc/dc converters;paralleled converters;ZVS | Impedance;Clamps;Buck converters;Temperature;Voltage control;Topology;Interleaved codes;Zero voltage switching;Inductors;MOSFET circuits
Efficiency, fuel economy, federal mandates, and global socio-political scenarios are the issues that are forcing the vehicular industry to seek more electrification. As land, sea/undersea, air, and space vehicles become more electric and less mechanical, vehicular industry is emerging as a leading application area for power electronics. Electrical architectures of power electronic based vehicular systems are in the form of multi-converter configurations. In multi-converter vehicular systems power electronic converters are mostly utilized in generating, distributing, and utilizing electrical energy in the vehicle. Power electronic converters, when tightly regulated, act as constant power loads. Constant power loads have a destabilizing effect on multi-converter systems. In order to mitigate this instability problem, which is also known as negative impedance instability, this paper introduces pulse adjustment, a novel digital control technique, to control DC/DC converters. This method applies predefined duty cycles, instead of conventional pulsewidth modulation (PWM) techniques, to regulate the output voltage. It is simple, cost-effective, and needs few logic gates and comparators to implement, thus, making it extremely simple and easy to develop using a low-cost application-specific integrated circuit (ASIC). Experimental results as well as simulation results are presented to describe and verify the proposed technique. | Mixed DCM/CCM pulse adjustment with constant power loads |  | Power electronics;Pulse width modulation;Application specific integrated circuits;Fuel economy;Space vehicles;Aerospace industry;Electronics industry;Power generation;Impedance;Pulse width modulation converters
This article describes a new tablet for inputting handwritten characters to computers using amorphous magnetic wires employing the Matteucci effect, which is sensitive to perpendicular ac magnetic fields. The Matteucci voltage e<inf>M</inf> with a double-frequency-pulse shaped ac voltage is induced across the ends of an amorphous wire when an arbitrary point is vertically magnetized by a pen-shaped coil with an amorphous magnetic core. The value of e<inf>M</inf> was nearly constant as the pen was slid along the wire, but rapidly decreased with pen displacement vertical to the wire. An amorphous wire matrix was constructed, with each of the ten wires in the X and Y directions spaced at 5 mm intervals, and with Matteucci voltage pulses converted to dc voltages through peak-holders. Handwritten characters are displayed on a microcomputer display using a multiplexer, A/D converter, and position detection software. | Tablet Using Matteucci Effect of Amorphous Magnetic Wires |  | Amorphous materials;Amorphous magnetic materials;Magnetostriction;Voltage;Wire;Coils;Magnetic cores;Matrix converters;Microcomputers;Displays
This paper describes an analysis of the transient response of an orthogonal core-type dc-ac converter for use in a photovoltaic power system. The analysis is based on a numerical model of an orthogonal core for use with the SPICE circuit analysis program. As one example of such a transient response analysis, we calculated the voltage and current of the dc-ac converter when its secondary is cut off from the ac system. The calculated results agreed well with measurements. The analytical method presented here is useful for predicting the behavior of a photovoltaic power system at the occurrence of ac system interruptions, line-to-line faults and various other faults. | An ac System Interruption Analysis of an Orthogonal-Core Type dc-ac Converter |  | Magnetic cores;Photovoltaic systems;SPICE;Magnetic circuits;Saturation magnetization;Iron;Magnetic analysis;Circuit faults;Power system simulation;Magnetic hysteresis
Orthogonal-cores have various potential applications, for instance in parametric transformers and dc-ac converters. The operating characteristics of the devices can be calculated on the basis of the measured relationship of flux to MMF of the orthogonal -core. To achieve optimal design of the applied device, the relationship of flux to MMF must be determined; however, this involves solving a three dimensional nonlinear problem. In this paper, we calculate the flux-MMF relationship based on a magnetic circuit model for the orthogonal-core. The computed results agree well with experiment. The method of this study is shown to be valid for calculation of characteristics and useful for optimal design of application devices. | Calculation on Flux-MMF Relationship of Orthogonal-Core |  | Magnetic cores;Magnetization;Magnetic circuits;Magnetic materials;Nonlinear magnetics;Magnetic analysis;Magnetics Society;Magnetic properties;Transformer cores;Shape
In a previous paper, the authors proposed an orthogonal-core type dc-ac converter for use in photovoltaic power systems. The dc-ac converter has such desirable features as a simple construction, high degree of safety, and, ease of maintenance. The operating characteristics of a single-phase converter for residential photovoltaic power systems have also been reported. In this paper, we discuss the basic operation of an orthogonal-core type dc-ac converter for a three-phase power system based on simulations and experiments. An optimal construction of the orthogonal-core type three-phase dc-ac converter has been developed. | Orthogonal-Core Type Three-Phase dc-ac Converter |  | Photovoltaic systems;Power system interconnection;Solar power generation;Photovoltaic cells;Magnetics Society;Integrated circuit interconnections;Power system simulation;Safety;Power generation;Research and development
The operating characteristics of parametric transformers and dc-ac converters with an orthogonal core depend heavily on the core shape. Accordingly, to obtain the optimal design for such devices, the quantitative relationship between the orthogonal core shape and the operating characteristics of the application device are determined. In this paper, the application characteristics are discussed analytically in terms of the orthogonal core shape, with reference to a magnetic circuit model of the core. | Optimum Design of an Orthogonal Core Based on a Magnetic Circuit |  | Magnetic cores;Magnetic circuits;Transformer cores;Shape;Magnetization;Magnetic analysis;Magnetics Society;Inductance;Prototypes;Nonlinear magnetics
Frequency-dividing three-phase inverters, which consist of a single-phase square wave inverter and a three-phase ferroresonant circuit, have excellent efficiency, constant voltage characteristics, and three-phase balance. These advantages make them suitable for use as dc-ac converters and uninterruptible power supplies (UPS). However, when such three-phase inverters are used as UPS devices, a startup circuit with a complicated sequence is needed to reduce the capacitance of the single-phase inverter. If the sequence is simplified a separate problem emerges-the phase sequence of the voltage cannot be determined. In this work, the relationship between circuit imbalance and the phase sequence of three-phase voltages is clarified through both experiments and analyses. The results provide useful information on circuit constants which can be used to reduce costs through simplification of startup circuits for these applications. | Frequency-Dividing-Type Three-Phase Inverter with Adjusting Capacitor |  | Frequency;Inverters;Capacitors;Circuits;Ferroresonance;Voltage;Uninterruptible power systems;Capacitance;Inductors;Power supplies
We performed analyses of the frequency response of cloth inductors and thin-film inductors using an amorphous core, applying both to miniature dc-dc converters. Because these inductors are used in high-frequency bands from 1 to 100 MHz, the frequency dependence of the inductance L, capacitance C and resistance R in the inductors cannot be disregarded. The undetermined coefficients in a least-squares calculation were found by expressing L, C and R in terms of the coefficients of an expansion in powers of the frequency. In examining the coefficients of the first and second powers of the frequency, the hysteresis loss can be distinguished from the eddy current loss in the inductors. Moreover, the difference between the iron loss and the copper loss can be clarified. The maximum value of the quality factor is obtained at a frequency at which the iron loss is equal to the copper loss. The results calculated using this procedure are in approximate agreement with experiment. | Studies on Frequency Characteristics of Micro Inductors |  | Thin film inductors;Iron;Copper;Performance analysis;Frequency response;Amorphous materials;DC-DC power converters;Frequency dependence;Inductance;Capacitance
Studies of microtransformer-based switching converters are reviewed in this paper. A multilayered planar device consisting of zigzag-shape coils and Co-Zr amorphous magnetic films is used as the converter's main transformer. A resonant-type microconverter driven at high frequencies (6 MHz) shows excellent characteristics suited to practical applications, including high efficiency (49.5%), high output (0.35 W) and small size (10×10×0.23 mm). | A DC-DC Converter Using a Microtransformer |  | DC-DC power converters;Coils;Power supplies;Circuit faults;Power transformer insulation;Magnetic films;Magnetic circuits;Magnetic switching;Magnetic resonance;Switching circuits
A thin-film microtransformer and a microinductor were fabricated, using photolithographic techniques for all processes. The microtransformer and microinductor are the same size, 3.5×3.9×0.06 mm<sup>3</sup>, and both have a layered structure with circular spiral windings between the upper and lower CoFeSiB films. The microtransformer and microinductor were mounted on a primary controlled forward converter, and the converter was operated at high frequencies between 6 and 10 MHz with a load resistance of 51 Ω; an output voltage of 1.9 V was obtained for an input voltage of 6 V. This result is important as a first step toward developing a microconverter in which transformers, inductors, capacitors, and rectifier diodes are integrated monolithically. | Characteristics of a DC-DC Converter Using a Thin Film Microtransformer and a Microinductor |  | DC-DC power converters;Transistors;Spirals;Voltage control;Frequency conversion;Transformers;Inductors;Capacitors;Rectifiers;Diodes
A constant frequency output-ripple-voltage based CMOS current-mode dc-dc buck converter, providing fast load transient response and reference-tracking speed, is proposed in this paper. Unlike V<sup>2</sup> control output-ripple-voltage based buck converter, the proposed buck converter can achieve fast and stable load transient response without relying on ESR value of output capacitor. In addition, the proposed converter has faster reference-tracking speed than V<sup>2</sup> the control counterparts by about 25 times. | A Constant Frequency Output-Ripple-Voltage-Based Buck Converter Without Using Large ESR Capacitor | Buck converter;current-mode control;${V}^{2}$ control;reference tracking | Frequency conversion;Buck converters;Paramagnetic resonance;Capacitors;Transient response;Pulse width modulation;Dynamic voltage scaling;Personal digital assistants;Voltage control;Portable computers
A CMOS 3/4-phase switched capacitor dc-dc converter with configurable conversion ratios of 4 times /5 times /6 times /7times is proposed for liquid crystal display driver applications. The 3/4-phase driving scheme requires only 3 off-chip flying capacitors and 5 package pins. The converter core, input voltage monitor, 3/4-phase clock generator and bandgap voltage reference were integrated using a 0.35-mum high-voltage CMOS process. The input voltage ranges from 2.5 to 5 V, and the output voltage is higher than 15 V with a load current of 500 muA. Measurement results confirmed the validity and performance of the driving scheme. | Component-Efficient Multiphase Switched-Capacitor DC–DC Converter With Configurable Conversion Ratios for LCD Driver Applications | Charge pump;gate control;liquid crystal display (LCD) driver;multiphase;switched-capacitor dc–dc converter | Switching converters;Voltage;DC-DC power converters;Capacitors;Liquid crystal displays;Packaging;Pins;Monitoring;Clocks;Photonic band gap
In this paper, analysis and design of a four-bit fourth- order delta-sigma modulator with a widely programmable center frequency are presented. Novel methods for quantizing and implementing the digitally programmable modulator coefficients enable performance comparable to state-of-the-art discrete-time fixed- frequency modulators at any center frequency from DC to 0.31 <i>fs</i> in steps of 0.0052 <i>fs</i>. The 0.18 mum 1.8 V CMOS prototype implemented in a silicon area of 4.5 mm <sup>2</sup> consumes 115 mW at a sampling frequency of 40 MHz. The SNDR and SNR over a 310 kHz bandwidth range from 71 dB to 82 dB and from 76 dB to 86 dB, respectively. | A Delta-Sigma Modulator With a Widely Programmable Center Frequency and 82-dB Peak SNDR | Analog-to-digital converter (ADC);bandpass;delta-sigma;low-pass;multibit;programmable;tunable;sigma- delta | Delta modulation;Modulation coding;Frequency;Bandwidth;Receivers;Tuning;Sampling methods;Oscillators;Digital modulation;CMOS technology
This paper presents a comprehensive study of a current-fed full-bridge boost dc-dc converter with zero-current switching (ZCS), based on the constant on-time control for high-voltage applications. The current-fed full-bridge boost converter can achieve ZCS by utilizing the leakage inductance and parasitic capacitance as the resonant tank. In order to achieve ZCS under a wide load range and with various input voltages, the turn-on time of the boost converter is kept constant, and the output voltage is regulated via frequency modulation. The steady-state analysis and the ZCS operation conditions under various load and input-voltage conditions are discussed. Finally, a laboratory prototype converter with a 22-27-V input voltage and 1-kV/1-kW output is implemented to verify the performance. The experimental results show that the converter can achieve high output voltage gains, and the highest efficiency of the converter is 92% at full-load condition with an input voltage of 27 V. | Study and Implementation of a Current-Fed Full-Bridge Boost DC–DC Converter With Zero-Current Switching for High-Voltage Applications | Current fed;high voltage;zero-current switching (ZCS) | Switching converters;Zero current switching;Voltage;DC-DC power converters;Inductance;Parasitic capacitance;Resonance;Frequency modulation;Steady-state;Laboratories
This paper addresses a transformerless medium-voltage adjustable-speed motor drive consisting of two five-level diode-clamped PWM converters connected back-to-back. It is followed by designing, constructing, and testing a 200-V downscaled model to verify the validity and effectiveness of the medium-voltage motor drive. This downscaled model has four split DC capacitors equipped with a voltage-balancing circuit using two bidirectional buck-boost choppers. The two five-level converters are based on sinusoidal pulsewidth modulation with a carrier frequency of 3 kHz. The motor tested in this paper is a three-phase four-pole induction motor rated at 200 V, 5.5 kW, and 60 Hz. Experimental waveforms show that the four split dc-capacitor voltages are well balanced in any operating conditions and that the total harmonic distortion values of the input line current and the output motor current are 3.9% and 3.5%, respectively. | Five-Level Diode-Clamped PWM Converters Connected Back-to-Back for Motor Drives | Medium-voltage drives;multilevel inverters;neutral-point-clamped converters;voltage balancing | Diodes;Pulse width modulation converters;Motor drives;Induction motors;Medium voltage;Circuit testing;Capacitors;Choppers;Pulse modulation;Frequency conversion
In this paper, a grid-connected distributed generation system, which consists of engine-generator, DC link with multiple energy sources, and inverter, is proposed. All six of the stator leads of the generator, which is the surface-mount permanent-magnet machine, are brought out to the terminal of the generator. Three leads are connected to the inverter, and the others are connected to the utility grid. In this proposed system, the power from the engine-generator and the power from DC link can be controlled simultaneously by only one three-phase power converter. Furthermore, the inductance of the generator functions also as the reactor of AC-DC converter. A control algorithm for the system is developed and verified by experimental results. | Control of an Open-Winding Machine in a Grid-Connected Distributed Generation System | Distributed generation system;engine–generator;open-winding machine | Control systems;Distributed control;Power generation;Engines;Induction generators;Inverters;Mesh generation;Power system reliability;Stators;Inductors
Ten-kilovolt SiC MOSFETs are currently under development by a number of organizations in the United States, with the aim of enabling their applications in high-voltage high-frequency power conversions. The aim of this paper is to obtain the key device characteristics of SiC MOSFETs so that their realistic application prospect can be provided. In particular, the emphasis is on obtaining their losses in various operation conditions from the extensive characterization study and a proposed behavioral SPICE model. Using the validated MOSFET SPICE model, a 20-kHz 370-W dc/dc boost converter based on a 10-kV 4H-SiC DMOSFET and diodes is designed and experimentally demonstrated. In the steady state of the boost converter, the total power loss in the 15.45-mm<sup>2</sup> SiC MOSFET is 23.6 W for the input power of 428 W. The characterization study of the experimental SiC MOSFET and the experiment of the SiC MOSFET-based boost converter indicate that the turn-on losses of SiC MOSFETs are the dominant factors in determining their maximum operation frequency in hard-switched circuits with conventional thermal management. Replacing a 10-kV SiC PiN diode with a 10-kV SiC JBS diode as a boost diode and using a small external gate resistor, the turn-on loss of the SiC MOSFET can be reduced, and the 10-kV 5-A SiC MOSFET-based boost converter is predicted to be capable of a 20-kHz operation with a 5-kV dc output voltage and a 1.25-kW output power by the PSpice simulation with the MOSFET model. The low losses and fast switching speed of 10-kV SiC MOSFETs shown in the characterization study and the preliminary demonstration of the boost converter make them attractive in high-frequency high-voltage power-conversion applications. | Characterization, Modeling, and Application of 10-kV SiC MOSFET | Converter;high frequency;loss;model;MOSFET;silicon carbide (SiC)
In this paper, a new auxiliary circuit is introduced for applying to buck, buck-boost, zeta, forward, and flyback converters. This auxiliary circuit provides a zero-current switching condition for all switching elements. The proposed zero-current transition (ZCT) pulsewidth-modulated buck converter is briefly described. Also, a ZCT flyback converter is analyzed, and its different operating modes are presented. Design considerations are explained, and a design example along with the experimental results of the ZCT flyback converter is presented. | Family of Zero-Current Transition PWM Converters | DC–DC converters;zero-current transition (ZCT) | Pulse width modulation converters;Switching converters;Switching loss;Power semiconductor switches;Stress;Insulated gate bipolar transistors;Switching circuits;Buck converters;Pulse width modulation;Switching frequency
<para> For years, many authors have done new proposals about the use of single-stage solutions to meet IEC 61000-3-2 regulations. These kinds of topologies can reduce the harmonic content without excessively penalizing the efficiency of the converter. Furthermore, although they are called single-stage topologies, actually, they are not exactly single-stage converters because a part of the energy is processed twice. As a consequence, the small-signal model is not evident at all because the energy flow in the converter is quite complex. This paper deals with the dynamic model of a half-bridge converter with an active input current shaper. Both a small-signal model and a large-signal model have been obtained, and the results were compared with those of a real prototype. The experimental results of the dynamic behavior are also presented. </para> | Modeling of an AC-to-DC Converter With a Single-Stage Power Factor Corrector | Power factor correction;single-stage topologies;small-signal modeling | Reactive power;Topology;IEC standards;Voltage control;Capacitors;Proposals;Prototypes;Power factor correction;Resistors;Power conversion
In this paper, an integrated adaptive-output switching converter is proposed. The design employs a one-cycle control for fast line regulation and a single outer loop for tight load regulation and fine tuning. A switched-capacitor integrator is introduced to the one-cycle control to obtain positive integration with a single positive power supply, allowing a standard low-cost CMOS fabrication process. To improve the efficiency, a dynamic loss control technique is presented. The converter was designed and fabricated with 0.35 mum N-well CMOS process. With a supply voltage of 3 V, a voltage ripple of less than plusmn20 mV is measured. The maximum efficiency is 92% with a load power of 475 mW. The converter exhibits a tracking speed of 23.75 mus/V for both start-up and reference voltage transitions. The recovery time for a 20% load change is approximately 9.5 mus. | Adaptive On-Chip Power Supply With Robust One-Cycle Control Technique | Adaptive output;dynamic voltage scaling;one-cycle control;switching converter | Programmable control;Adaptive control;Power supplies;Robust control;Voltage control;Switching converters;Batteries;Control systems;CMOS process;Dynamic voltage scaling
Due to complexity considerations, pulse-based modulations such as pulse position modulation (PPM) and on-off keying (OOK) are well suited for wireless sensor networks (WSNs) since they provide the possibility of carrier-less signaling and, more importantly, noncoherent reception bypassing channel estimation at the receiver. In this paper, we compare PPM and OOK in terms of their battery power efficiencies, using a nonlinear battery model, and under the same bandwidth occupancy, bandwidth efficiency and cutoff rate requirement. Cutoff rate is used as our comparison criterion because it leads to a tractable analysis that is often impossible through direct evaluation of random coding exponent or capacity. In addition, cutoff rate gives a universal expression for both coherent and noncoherent detection by simply setting various channel state information (CSI) qualities. Our system model integrates typical WSN transmission and reception modules with realistic nonlinear battery models. Circuit power consumption, dc-dc converter efficiency, and power amplifier efficiency are also taken into consideration. Our analytical results characterize the signal-to-noise ratio (SNR)-cutoff rate-CSI region where PPM is more power efficient than OOK, and vice versa. We provide an interpretation in terms of the transmission range and symbol set size. Numerical results are also provided to verify the analysis. | Signaling With Imperfect Channel State Information: A Battery Power Efficiency Comparison | Battery power efficiency (BPE);imperfect channel state information (CSI);on–off keying (OOK) modulation;pulse-position modulation (PPM);wireless sensor networks (WSNs) | Channel state information;Batteries;Pulse modulation;Wireless sensor networks;Bandwidth;Power system modeling;Channel estimation;Circuits;Energy consumption;DC-DC power converters
A simulation model for predicting the transient performance of brushless DC drives is described. The model does not require assumptions of phase balance of either the power electronic converter or the motor, nor are idealized waveforms for the induced voltage or phase and mutual inductance terms necessary. The model is applied to drives for which neither equivalent-circuit nor d-q axis analyses are rigorously applicable. Test results establish the degree of correlation of the predictions with a practical example. The model is then used to conduct a sensitivity study that not only explores the degrees of model complexity necessary for adequate representation but also provides guidelines to system designers on the effects of certain practical configurations. The importance of the interaction of converter details, such as the pulse-width-modulated (PWM) technique, and motor parameters, such as the induced voltage waveform, is stressed in the approach considered.&lt;<ETX>&gt;</ETX> | The effects of motor parameters on the performance of brushless DC drives |  | DC motors;Brushless DC motors;Brushless motors;Predictive models;Voltage;Pulse width modulation converters;Power electronics;Induction motors;Inductance;Testing
An active power filter using quad-series voltage-source pulse-width-modulated (PWM) converters to suppress AC harmonics by injecting compensating currents into the AC system is described. The circuit used to calculate the compensating current references, the compensation characteristics, and the capability of the DC capacitor are discussed theoretically and experimentally. A control circuit for the DC capacitor voltage is proposed. The discussions focus on transient states, based on the instantaneous reactive power theory. A passive LC filter is designed to remove the switching voltage and current ripples caused by the PWM converters at the AC side. Some experimental results that illustrate the details of the study are shown.&lt;<ETX>&gt;</ETX> | A study of active power filters using quad-series voltage-source PWM converters for harmonic compensation |  | Active filters;Pulse width modulation converters;Power system harmonics;Power harmonic filters;Voltage control;Pulse width modulation;Switched capacitor circuits;Passive filters;Rectifiers;Pulse power systems
A four-level computer model is proposed for DC machine simulation using SPICE2 to meet different simulation requirements. The most complex model takes account of magnetic saturation, armature reaction, current dependence of winding circuit parameters, and eddy current effects. The models have been developed to enable designers to simulate the static and dynamic characteristics of a complete converter drive system including the DC machine more simply, practically, and reliably in one simulation run. Some simulations have been investigated to demonstrate the benefits of the SPICE2 machine models.&lt;<ETX>&gt;</ETX> | DC machine models for SPICE2 simulation |  | DC machines;Computational modeling;Circuit simulation;Computer simulation;DC motors;Saturation magnetization;Eddy currents;Armature;Power system modeling;Magnetic circuits
This paper presents a novel scheme for the speed/position control of permanent-magnet (PM) DC motor drives. A cascade-control scheme, based on multiple instances of a second-order sliding-mode-control (2-SMC) algorithm, is suggested, which provides accurate tracking performance under large uncertainty about the motor and load parameters. The overall control scheme is composed of three main blocks: (1) a 2-SMC-based velocity observer which uses only position measurements; (2) a 2-SMC-based velocity control loop that provides a reference command current; and 3) a 2-SMC-based current control loop generating the reference voltage. The proposed scheme has been implemented and tested experimentally on a commercial PM DC motor drive. The experimental results confirm the precise and robust performance and the ease of tuning and implementation, featured by the proposed scheme. | Cascade Control of PM DC Drives Via Second-Order Sliding-Mode Technique | Cascade control;dc motor drives;second-order sliding-mode (2-SM) control (2-SMC);SM differentiators | Sliding mode control;DC motors;Converters;Power conversion;Electric variables control;Robustness;Velocity control;Torque control;Position control;Voltage control
A new method is presented for the calibration and the linearity testing of analog-to-digital converters (ADCs) and dc digital instruments, such as digital voltmeters (DVMs). The test is truly static, because it uses only dc voltages with a small superimposed noise (dithering). It is much faster than that described in the IEEE Standard 1057/94 since it uses a minimal number of test signals and acquired samples in a theoretically nearly optimal manner, i.e., maximum-likelihood estimation. In addition, contrary to the test described in the IEEE Standard 1241/00, it allows offline measurements and testing of stand-alone instruments, such as DVMs. Another advantage of the proposed method is that the resolution requirements for the source of test signals are relaxed. After a review of the state of the art, this paper provides the mathematical derivation of the employed estimator. Simulations, theoretical analyses, and experimental results are also provided to illustrate the performances of the proposed test method. | Improved Static Testing of A/D Converters for DC Measurements | Analog-to-digital conversion;digital voltmeters (DVMs);electric variables measurement;maximum-likelihood (ML) estimation;nonlinearities;parameter estimation;testing;Analog-to-digital conversion;digital voltmeters (DVMs);electric variables measurement;maximum-likelihood (ML) estimation;nonlinearities;parameter estimation;testing | Testing;Instruments;Calibration;Linearity;Analog-digital conversion;Voltmeters;Voltage;Maximum likelihood estimation;Measurement standards;Signal resolution
A coaxial quadrature bridge based on digital synthesis has been developed. The bridge compares two resistance standards (having nominal resistance R) with two capacitance standards (nominal capacitance C) at an angular frequency omega (such that omegaRC ap 1). All standards are defined as two terminal-pair impedances. All voltages and currents employed in the bridge are generated by a multiphase direct digital synthesizer constructed around a personal computer digital-to-analog converter (DAC) board and a set of buffer amplifiers; the number of electromagnetic devices has been kept to a minimum. The purpose of the bridge is to be employed in the realization of the farad unit, starting from the representation of ohm given by the quantum Hall effect. The relative bridge accuracy during the calibration of 1000-pF capacitors in terms of 100-kOmega resistors at omega = 10 krad ldr s<sup>-1</sup> has been verified to be less than 10<sup>-6</sup>; preliminary uncertainty assignments give a transfer uncertainty of a few parts in 10<sup>8</sup>. | Quadrature Bridge for <formula formulatype="inline"><tex>$R$</tex></formula>– <formula formulatype="inline"><tex>$C$</tex></formula> Comparisons Based on Polyphase Digital Synthesis | Automatic programming;bridge circuits;calibration;impedance measurement;synchronization;Automatic programming;bridge circuits;calibration;impedance measurement;synchronization | Bridge circuits;Capacitance;Uncertainty;Coaxial components;Frequency;Impedance;Voltage;DC generators;Synthesizers;Microcomputers
The aim of this paper is to spread the sliding-mode control design technique on the new class of the ac drives: an induction motor fed by a three-level voltage-source inverter (3LVSI). A comprehensive investigation of possible drive ldquovariable structuresrdquo was carried out. Based on this analysis, an original two-step design procedure allows the use of the ldquoclassicalrdquo result of sliding-mode theory for the real variable structure system with more than 2<i>m</i> variable structures ( <i>m</i> is the control space order). Based on this design procedure, the original control algorithm that includes a choice condition for 3LVSI input dc voltage and a switch table for the 3LVSI semiconductor switches are designed. The performance of the considered control structure has been examined by simulation. | Sliding-Mode-Based Control for a Three-Level Inverter Drive | Induction motor drive;neutral-point-clamped converter;three-level converter;variable-structure systems | Inverters;Sliding mode control;Control systems;Thyristors;Torque control;Switches;Algorithm design and analysis;Pulse width modulation;Electromechanical systems;Induction motors
<para> A problem of power factor correction for a class of three-phase boost ac/dc power converters is addressed in this paper. A full-bridge hardware topology is studied and used to address the basics of the efficient power conversion with high values of power factor. The sliding mode control drives the output voltage to the desired dc level in the presence of external disturbances and internal parameter uncertainties while providing a value of power factor that is close to unity (greater than 97%). Sliding-mode observers are employed to estimate variation in load and phase resistances—subject of real-time adjustment in the control law. Multirate numerical simulation illustrates the efficiency of the proposed methodology and proves its ability to be implemented in digital form. </para> | Unity Power Factor Control in Three-Phase AC/DC Boost Converter Using Sliding Modes | Boost ac/dc converter;sliding-mode control (SMC);three-phase;unity power factor | Reactive power;Sliding mode control;Analog-digital conversion;Power factor correction;Hardware;Topology;Power conversion;Drives;Uncertain systems;Phase estimation
Power trench MOSFET devices have been accomplished on Cu substrates using a novel silicon-on-metal (SOM) technology. This technology transfers silicon trench MOSFET device layers from SOI wafers to metal substrates. The prototype 30-V (drain-to-source voltage) n-channel SOM device with a pitch of 2.5 mum comprises a 5-mum device layer and an electroplated Cu substrate. These devices are the first of their kind exhibiting a negligible substrate drain contribution to their specific Rdson and have a specific Rdson of 0.198 mOmegaldrcm<sup>2</sup> at a gate voltage of 10 V. This specific Rdson is 38% smaller than that of the same device on the silicon substrate. The dc-dc converter with SOM devices shows 11% reduction in device power loss and an energy efficiency of about 2% higher than with the same Si-based devices. The operating temperature of the SOM die in the converter is also 9degC lower than the Si-based die. The ldquocoolerrdquo SOM device is due to primarily improved energy efficiency. The transient thermal resistance of the SOM device is 20degC/W, which is less than half of 57.5degC/W for the Si-based device at a pulse duration of 10 s. | Power Trench MOSFET Devices on Metal Substrates | High energy efficiency;low specific on-resistance;low transient thermal resistance;silicon-on-metal (SOM);substrate transfer | MOSFET circuits;Power MOSFET;Silicon;Voltage;Energy efficiency;Thermal resistance;Technology transfer;Prototypes;DC-DC power converters;Temperature
In this paper, a novel single-stage soft-switching ac-dc converter for universal line applications is presented. Unlike the conventional single-stage designs, the proposed input-current shaping scheme is intentionally arranged to be charged in the duty-off time. With this design, the switch current stress in the duty-on time is significantly reduced. Meanwhile, this design produces AC modulation effect on the charging time of the boost inductor so that the input <i>i</i>-nu curve drawn by the proposed converter has nearly linear relationship. Moreover, an active-clamp flyback-forward topology is used as the downstream DC-DC cell to alleviate voltage stress across the bulk capacitor. By deactivating the flyback subconverter and keeping the forward subconverter supplying the output power at light-load condition, the bulk-capacitor voltage can be alleviated effectively and guaranteed below 450 V in wide ranges of output load and line input (90-265 V<sub>rms</sub>). Experimental results, obtained from a prototype circuit with 20-V/100-W output, have verified that three achievements can be obtained simultaneously, including the compliance with the line-current harmonic regulations, the reliable alleviation of the bulk-capacitor voltage stress, and the substantially promoted conversion efficiency. | Single-Stage Soft-Switching AC–DC Converter With Input-Current Shaping for Universal Line Applications | AC–DC converter;input-current shaping (ICS);single stage;soft switching | Stress;Voltage;Switches;AC-DC power converters;Inductors;Topology;Capacitors;Power supplies;Power generation;Prototypes
Fuel cell stacks produce a dc output with a 2:1 voltage variation from no load to full load. It is customary for a utility-scale fuel cell stack to consist of several hundreds of series-connected cells, each producing 0.6 V at full load. A power conditioner consisting of dc-dc and dc-ac converters is required for utility interface, which are operated in high frequency, employing pulsewidth-modulation control for voltage and current regulation. Due to their switch-mode nature, a common-mode voltage with respect to ground is generated. The common-mode voltage, in turn, contributes to the circulating ground current, which can interfere with the ground fault protection system. In addition, it also contributes to the neutral shift and electromagnetic interference. Moreover, the electrostatic potential to ground within the fuel cell stack needs to be limited for safe operation. This paper presents an analysis of common-mode voltage in several fuel-cell-powered converter topologies connected to the electric utility and discusses several mitigation methods suitable for utility-scale generation. | Analysis of Common-Mode Voltage in Utility-Interactive Fuel Cell Power Conditioners | Common-mode current;common-mode voltage;fuel cell;utility interactive | Fuel cells;DC-DC power converters;Frequency conversion;Voltage control;Current control;Protection;Electromagnetic interference;Electrostatics;Topology;Power industry
Various short-timescale transients exist in power electronic converters, particularly in high-voltage and high-power systems. The timescales of these transients are from nanoseconds to microseconds, including a switching transition of power semiconductor devices, commutating processes, and drive signal transmissions. These transient processes directly affect the performance and reliability of power electronic systems. Therefore, it is necessary to study these short-timescale processes. Based on two high-power prototype power converters, a 6000-V/1250-kW three-level adjustable-speed drive and a 10-kW/600-V DC-DC converter, this paper studies the various abnormal behaviors of the converters that occurred during the operation of these converters. Dead bands and accumulated switching errors are also investigated. A combined microscopic pulsed power and macroscopic control strategy was proposed for the design of power electronic converters. Three new concepts for power electronic converters are introduced and validated in this paper: (1) sneak pulse; (2) energy dead band; and (3) transient commutating topology. | Framework and Research Methodology of Short-Timescale Pulsed Power Phenomena in High-Voltage and High-Power Converters | Adjustable-speed drive (ASD);dc–ac inverter;dc–dc converter;dead band;isolation;minimum pulsewidth;phase-shift control;power electronics;pulsewidth modulation;safe operation area (SOA);short timescale;three-level converter | Power electronics;DC-DC power converters;Power system reliability;Nanoscale devices;Power semiconductor switches;Power semiconductor devices;Signal processing;Prototypes;Variable speed drives;Electron microscopy
Pulsewidth-modulated (PWM) inverters are used more and more to operate electrical machines and to interface renewable energy systems with the utility grid. However, there are abundant high-frequency harmonics in the output voltage of a PWM inverter, which increase the iron losses and result in derating of the machine or transformer connected to them. Predicting the iron losses caused by the PWM supply is critical for the design of electrical machines and transformers operated by PWM inverters. These losses are primarily attributed to eddy-current loss caused by the PWM supply. In this paper, after analyzing the harmonic components of PWM voltage, we derive the effects of different parameters of PWM switching on the eddy-current loss. We compare the iron losses modeled with the proposed analytical methods on a three-phase transformer, a dc motor, and an induction motor with the results of time-stepping finite-element analysis and experiments. We provide detailed equations for the prediction of iron losses. These equations can be directly applied in the design and control of PWM converters and electric motors to improve energy efficiency in electrical machines and transformers operated from PWM converters. | Modeling of Eddy-Current Loss of Electrical Machines and Transformers Operated by Pulsewidth-Modulated Inverters | Amplitude modulation ratio;core loss;eddy-current loss;iron loss;PWM inverter;switching frequency | Pulse inverters;Pulse transformers;Pulse width modulation inverters;Pulse width modulation;Iron;Equations;Pulse width modulation converters;Renewable energy resources;Harmonic analysis;Phase transformers
New transconductance circuits (V/I converters) are designed based on current mirrors and operational amplifiers. Their input/output characteristics and the influence of DC parameters are obtained. Experimental results were performed, comparing them with the simulated results. An electronic instrumentation circuit is designed based on one of the transconductance converters analyzed. The purpose of this circuit was to condition the response of an ion-sensitive field-effect transistor (ISFET) to measure pH. In the proposed application, the V/I converter presented provides the stability and accuracy of the ISFET operating point, making an easy characterization procedure and the design of multichannel ISFET-based measurement systems possible. Experimental results of the ISFET main electrical parameters were obtained, showing the feasibility of applying these new converters to instrumentation and electrochemical measurements. | Transconductance Converters Based on Current Mirrors Applied to pH Measurement Using ISFET Sensors | Current mirrors;electrochemistry instrumentation;field-effect sensor;pH measurement;transconductance converter;$V/I$ converter;Current mirrors;electrochemistry instrumentation;field-effect sensor;pH measurement;transconductance converter;$V/I$ converter | Transconductance;Mirrors;Current measurement;Instruments;Sensor phenomena and characterization;Operational amplifiers;Circuit simulation;FETs;Circuit stability;Electric variables measurement
In this paper, a new online capacitance estimation method for dc-link capacitors in a three-phase ac/dc/ac pulsewidth-modulation converter is proposed. A controlled ac voltage with a lower frequency than the line frequency is injected into the dc-link voltage, which then causes ac power ripples at the dc output side. By extracting the ac power component on the dc output side using digital filters, the capacitance can then be calculated using a support vector regression method. A function that defines the relation between a given capacitor power and its corresponding capacitance is determined using a set of training data. This function is then used to predict the output for the given input which is not included in the training set. The proposed method can be simply implemented with only software and no additional hardware. Experimental results confirm that the estimation error is less than 0.15%. | DC-Link Capacitance Estimation in AC/DC/AC PWM Converters Using Voltage Injection | Electrolytic capacitors;estimation;pulsewidth-modulation (PWM) converters;support vector regression (SVR);voltage injection | Capacitance;Pulse width modulation converters;Frequency;Analog-digital conversion;Voltage control;Data mining;Digital filters;Power capacitors;Training data;Hardware
An interleaved reduced-component-count dc/dc converter is proposed for power management in fuel cell powered vehicles with a multivoltage electric net. The converter is based on a simplified topology and can handle more power with less ripple current, therefore reducing the capacitor requirements, making it more suited for fuel cell powered vehicles in the near future. A prototype rated at 4.3 kW was built and tested to verify the proposed topology. | An Interleaved Reduced-Component-Count Multivoltage Bus DC/DC Converter for Fuel Cell Powered Electric Vehicle Applications | DC/DC converter;fuel cell vehicle power management | DC-DC power converters;Fuel cells;Electric vehicles;Fuel cell vehicles;Voltage;Batteries;Energy management;Topology;Capacitors;Prototypes
This paper presents a hybrid modulation technique for the three-level neutral-point-clamped converter. A modulation strategy, based on two modulation signals per phase, was presented previously. This strategy completely removes the low-frequency voltage oscillations that appear at the neutral point (NP) in some operation conditions. However, it also has a major drawback: it significantly increases the switching losses of the converter. The proposal in this paper combines such a modulation strategy with sinusoidal pulsewidth modulation (SPWM). The main characteristic of this hybrid modulation is the reduction in switching losses at the cost of some low-frequency voltage oscillations at the NP. The amplitude of these oscillations can be controlled by varying the combination of the two strategies. The performance of the hybrid modulation is analyzed and compared with the original strategies. Power losses and oscillation amplitudes on the dc-link capacitors are evaluated. Experimental results show how the hybrid modulation performs by balancing the dc-link capacitors. | A Comprehensive Study of a Hybrid Modulation Technique for the Neutral-Point-Clamped Converter | Carrier-based modulation;neutral-point-clamped (NPC) converter;optimal compensator;three-level converter;voltage balance | Phase modulation;Switching loss;Pulse modulation;Capacitors;Voltage;Switching converters;Proposals;Space vector pulse width modulation;Amplitude modulation;Costs
This paper presents a new single-stage three-level resonant power factor correction ac-dc converter suitable for high power applications (in the order of multiple kilowatts) with a universal input voltage range (90-265 Vrms). The proposed topology integrates the boost input power factor preregulator with a half-bridge three-level resonant dc-dc converter. The converter operation is controlled by means of a combination of phase-shift and variable frequency control. The phase-shift between the switch gate pulses is used to provide the required input current shaping and to regulate the dc-bus voltage to a set reference value for all loading conditions, whereas, variable frequency control is used to tightly regulate the output voltage. An auxiliary circuit is used in order to balance the voltage across the two dc-bus capacitors. Zero voltage switching (ZVS) is also achieved for a wide range of loading and input voltage by having a lagging resonant current in addition to the flowing of the boost inductor current through the body diodes of the upper pair of switches in the free wheeling mode. The resulting circuit, therefore, has high conversion efficiency and lower component stresses making it suitable for high power, wide input voltage range applications. The effectiveness of the proposed converter is verified by analysis, simulation, and experimental results. | A Variable Frequency Phase-Shift Modulated Three-Level Resonant Single-Stage Power Factor Correction Converter | AC-DC power conversion;frequency control;power factor;resonant power conversion | Frequency conversion;Phase modulation;Frequency modulation;Resonance;Power factor correction;Switches;Zero voltage switching;Frequency control;Circuits;AC-DC power converters
This paper presents a simple voltage balancing scheme for m-level diode-clamped multilevel converters (DCMC). This paper first introduces a novel and simple current flow model for general <i>m</i> -level DCMCs. The superiority of the proposed model is its independence from the modulation scheme and its simplicity. It also provides a new perspective for voltage sharing accessibility among the dc link capacitors. The proposed current flow model, a cost function, and a space vector modulation (SVM) switching strategy are then used to balance the capacitors' voltages of the DCMCs in a very simple and optimized manner. Such a voltage balancing scheme was not developed for converters of five levels or greater due to the complexity of the converter and its modeling approaches. To validate the feasibility of the proposed voltage balancing scheme, this paper presents analytical and simulation results obtained from a five-level DCMC. In particular, this paper introduces a stability region within which the voltage balancing strategy converges. The impact of the cost function on the stability margins and converter performance is examined and discussed by means of comparison with different cost functions, and it is shown that the proposed cost function will improve the stability margins. The performance of the strategy for unbalanced and polluted loads shows that, unexpectedly, in some specific cases output current harmonics will improve the stability margin. | A Simple Voltage Balancing Scheme for m-Level Diode-Clamped Multilevel Converters Based on a Generalized Current Flow Model | Diode-clamped;modeling space vector modulation (SVM);multilevel converter;voltage balancing | Diodes;Cost function;Stability;Capacitors;Low voltage;Circuits;Support vector machines;Application software;Analytical models;Pollution
This paper presents new models of voltage source converters suitable for power system state estimation comprising STATCOM and VSC-HVDC applications. Both the back-to-back and the point-to-point VSC-HVDC variants are addressed. The state estimation models include DC measurements and converter control inputs resulting in an overall, seamless combination of the AC and DC devices or networks, in addition to providing for a higher degree of redundancy. Following a detailed description of all the relevant variables involved in the problem, taking into account equality constraints associated with both equipment and operation, a recommended set of state variables is proposed. These new models allow internal power losses of voltage source converters to be considered, leading to increased accuracy. The IEEE 14-bus system is used to illustrate and compare the main features of the proposed models. | Voltage Source Converter Modeling for Power System State Estimation: STATCOM and VSC-HVDC | FACTS devices;STATCOM;state estimation;VSC-HVDC | Power system modeling;State estimation;Automatic voltage control;Converters;Power conversion;Power system measurements;Analog-digital conversion;Flexible AC transmission systems;HVDC transmission;Power systems
This paper presents a regenerative step-up/step-down DC-DC zero-voltage-switching pulsewidth-modulation converter with active clamping. The switch losses are reduced due to the implementation of a simple active snubber circuit that provides soft commutation in all the switches of the converter. The theoretical analysis, basic equations, design methodology, and experimental results are shown in this paper. A control methodology to assure the output voltage regulation is also proposed. The main advantages of the proposed power converter are the small number of components, simplicity of the controller, robustness, small weight and size, and high efficiency. | Step-Up/Step-Down DC–DC ZVS PWM Converter With Active Clamping | Active clamping;dc–dc converters;soft commutation;step-up/step-down | Zero voltage switching;Pulse width modulation converters;Clamps;Switches;Switching circuits;Voltage control;DC-DC power converters;Snubbers;Switching converters;Equations
A family of seven class E/sup 2/, narrowband, high-frequency, high-efficiency, resonant DC/DC converters is introduced, and an experimental example is given. Class E zero-voltage-switching operation of both the inverter and rectifier components is maintained for loads ranging from a full load to an open circuit, significantly reducing switching losses and yielding high efficiency at high frequencies. Because of a high loaded quality factor Q, the current in a resonant circuit is sinusoidal and the output voltage is very sensitive to the operating frequency. Therefore, narrowband FM control of the output voltage is achieved as the load varies from a full load to an open circuit. The measured frequency range Delta f/f/sub min/ was only 20.9% for load resistance from 30 Omega to infinity. The circuits have high power density and fast dynamic response, produce low electromagnetic interference (EMI) and noise, and operate safely with a short circuit at the output. The relationship between pulse width-modulated (PWM) converters and resonant converters is shown. The class E/sup 2/ converters are especially suitable for applications in measurement instrumentation.&lt;<ETX>&gt;</ETX> | Class E/sup 2/ narrow-band resonant DC/DC converters |  | Circuits;Frequency;Electromagnetic interference;Narrowband;Resonance;Electromagnetic measurements;Pulse width modulation converters;DC-DC power converters;Pulse width modulation inverters;Rectifiers
A class-E DC-to-DC converter with half-wave controlled current rectifier is proposed. Its output voltage is controlled by the conduction angle of the rectifier switch at constant switching frequency. Zero voltage switching for all the switches can be maintained from full load to no load. Its steady state characteristics are analyzed and the effects of the circuit parameters are studied. Some extensions of the proposed converter are also discussed. The analysis is verified by PSPICE simulation and an experimental prototype.&lt;<ETX>&gt;</ETX> | A novel resonant converter topology for DC-to-DC power supply |  | Resonance;DC-DC power converters;Topology;Power supplies;Switches;Rectifiers;Voltage control;Switching frequency;Zero voltage switching;Steady-state
The MOS-controlled thyristor (MCT) is emerging as a powerful switch that combines the characteristics of existing power devices. This paper presents a study of switching stresses on the MCT under zero voltage resonant switching. Two MCTs and two diodes are connected to form a bidirectional switch which was used in an AC/AC resonant link inverter. Current and voltage spikes are observed and analyzed with variations in the timing of the MCT switching. Different snubber circuit configurations are investigated to minimize the effect of these transients. Some failure modes of the device are also presented.&lt;<ETX>&gt;</ETX> | Characterization and snubbing of a bidirectional MCT switch in a resonant AC link converter |  | Switches;Thyristors;MOSFETs;Resonance;Stress;Zero voltage switching;Diodes;Inverters;Timing;Snubbers
Conventional AC induction motor drives use a PWM voltage source inverter (VSI) fed from a diode rectifier. In retrofit applications, due to voltage drops and the inverter voltage gain, six-step operation of the inverter is required at rated speed, resulting in large low order harmonic current and torque components. To allow the inverter to operate in the PWM mode at rated speed, a synchronous rectifier is proposed in this paper to slightly boost the DC bus voltage. The resulting converter system presents all the advantages associated with active front-end rectifiers. However, since the DC bus control requirements are not stringent, a simple control structure is used, the main purpose being to ensure unity power factor operation. Furthermore, optimized PWM patterns and pattern synchronization can be used to reduce the switching frequency of the rectifier. The paper presents a complete analysis and design guidelines for the DC bus supply and inverter systems. Simulation and experimental results confirm the feasibility and advantages of the proposed structure.&lt;<ETX>&gt;</ETX> | A near unity power factor input stage with minimum control requirements for AC drive applications |  | Reactive power;Pulse width modulation inverters;Voltage;Rectifiers;Pulse width modulation;Induction motor drives;Diodes;Torque;Frequency synchronization;Switching frequency
Because of lower voltage levels and smaller power ratings, the R/X ratio of commutation impedance in industrial AC/DC distribution systems is usually higher than that in HVDC transmission systems. Considerable discrepancies may therefore occur in industrial AC/DC power flow results, especially the reactive power consumption of converters, if the commutation resistances of the converters are neglected. To describe the effects of commutation impedance on converter operations and to precisely relate the fundamental line current and DC output current of the converter, a detailed model of the bridge converter with commutation impedance for use of Newton-Raphson power flow studies in industrial AC/DC power systems is derived in this paper. A coal mine power system and a DC electrified transit railway system with regenerative braking function, a part of Taipei Rapid Transit Systems under planning, have been analyzed to show the improved accuracy and good convergence characteristics of the developed Newton-Raphson power flow formulation with the proposed converter model.&lt;<ETX>&gt;</ETX> | A detailed R-L fed bridge converter model for power flow studies in industrial AC/DC power systems |  | Load flow analysis;Power system modeling;Analog-digital conversion;Impedance;Power system planning;Bridge circuits;Load flow;Industrial power systems;Power system analysis computing;Voltage
The control objective of a single operating PWM (pulse-width-modulated) DC/DC (direct current-to-direct current) power supply is to maintain the output voltage close to the reference. In the case of parallel operating power supplies, the control objective is enriched with the demand of keeping the power distribution between the units close to a specified pattern. The paper suggests a model for parallel operating DC/DC converters. The physical meaning of the parameters of the model are discussed. Finally, the paper suggests a structured model uncertainty description based on measurements, simulations, and "experience".&lt;<ETX>&gt;</ETX> | Modeling parallel operating PWM DC/DC power supplies |  | Pulse width modulation;Power supplies;Pulse width modulation converters;Pulsed power supplies;Voltage control;Switches;Circuits;Buck converters;Transfer functions;Space vector pulse width modulation
The Internet provides an opportunity for students to access laboratories from outside the campus. This paper presents a Web-based remote access real-time laboratory using SCADA (supervisory control and data acquisition) control. The control of an induction motor is used as an example to demonstrate the effectiveness of this remote laboratory, using real instruments (a two-level inverter, measurement equipment, a magnetic powder brake and an ac/dc converter). A programmable logic controller (PLC) was programmed to control the operation of the system and a SCADA system was installed to monitor and control of the process. Some limitations were placed on the PLC program to protect the motor from overloading and going over maximum speed. The remote laboratory presented here offers an economical solution for multiple users in a laboratory environment. This system allows the students to access real instruments in a real laboratory via the Internet. Additionally, the suggested architecture helps improve students' skills on SCADA systems in use in industry. The Web interface was designed using Visual Studio with ASP.NET, which allows students to access the lab and information about the experiment. | A Web-Based Remote Access Laboratory Using SCADA | Programmable logic controller (PLC);remote access lab;supervisory control and data acquisition (SCADA);Web-based education | Laboratories;Induction motors;Education;AC motors;Real time systems;Inverters;Internet
This paper proposes a three-phase photovoltaic (PV) system with three-level boosting maximum power point tracking (MPPT) control. A simple MPPT control using a power hysteresis tracks the maximum power point (MPP), giving direct duty control for the three-level boost converter. The three-level boost converter reduces the reverse recovery losses of the diodes. Also, a weighted-error proportional and integral (PI) controller is suggested to control the dc link voltage faster. All algorithms and controllers were implemented on a single-chip microprocessor. Experimental results obtained on a 10-kW prototype show high performance, such as an MPPT efficiency (MPPT effectiveness) of 99.6%, a near-unity power factor, and a power conversion efficiency of 96.2%. | Three-Phase Photovoltaic System With Three-Level Boosting MPPT Control | Maximum power point tracking (MPPT);photovoltaic (PV) system;three-level boost converter | Photovoltaic systems;Boosting;Control systems;Pi control;Proportional control;Voltage control;Solar power generation;Hysteresis;Diodes;Microprocessors
A prototype 250 kVA modular battery energy storage system was developed and tested for utility peak-shaving applications-in a cooperative Department of Energy, industry, and utility project. The system consists of battery- and converter-integrated modules with AC terminals. Data on the system's energy capacity, power quality, power factor, auxiliary power, thermal regulation, speed of response, and islanding and other protective measures are presented. A simple method of identifying the presence of a defective battery was revealed during the test period.&lt;<ETX>&gt;</ETX> | Government, industry, and utility development and evaluation of a modular utility battery energy storage system |  | Government;Prototypes;Energy storage;System testing;Power quality;Reactive power;Thermal factors;Power system protection;Battery charge measurement;Energy measurement
Average-value modeling of dc-dc converters has been an area of active research for many years. Developing accurate average-value models of higher order converters is further complicated by the presence of parasitics and waveform nonlinearity. This paper extends the numerical state-space averaging to the fourth-order capacitor-based switching stages. The proposed model takes into account conduction losses associated with switching-stage components and is seamlessly functional in all operational modes. The proposed model is validated with a hardware prototype and detailed simulation and is shown to accurately predict large-signal time-domain transients as well as small-signal frequency-domain characteristics. | Computer-Aided Dynamic Characterization of Fourth-Order PWM DC–DC Converters | Average-value modeling;Ćuk converter;dynamic characterization;PWM dc–dc converters | Pulse width modulation;Pulse width modulation converters;Voltage;Switching circuits;Inductors;Capacitors;Predictive models;Time domain analysis;Paramagnetic resonance;Diodes
This paper presents a production-oriented chip-set to be used as the circuitry needed to implement the necessary RF functionalities of a new generation of S-band satellite transponders for telemetry tacking and control (TT&amp;C) applications. The RF hardware section integration is achieved by means of a customized chip-set of just four multi-chip multifunction MMIC (MCMM) modules. The functions contained in the monolithic microwave integrated circuits (MMICs) include the active circuits needed for the front-end low noise amplifier (LNA), the RF and IF converters, all the variable gain amplifiers (VGAs), the voltage controlled oscillator (VCO) for both transmit and receive sections, the frequency prescaler and multiplier needed to synthesize the frequency plan as well as the local oscillator (LO) amplifiers. The selected technology is GaAs, mainly due to its radiation hardness, essential for aerospace applications, and good reliability. Issues such as suitable circuit topology, efficient dc biasing, circuit area minimization, cost-oriented system design and advanced packaging techniques have been addressed during the design. Measurements and yield results from the manufactured circuits will be presented showing that these components, even though especially designed in the frame of the GALILEO TT&amp;C transponder predevelopment, are suitable for a variety of missions, from deep space to near Earth, including spread-spectrum transponders with precision ranging function. | Multimode GaAs chip-set for new S-band satellite TT&amp;C transponders |  | Gallium arsenide;Satellites;Transponders;Radio frequency;MMICs;Microwave amplifiers;Low-noise amplifiers;Radiofrequency amplifiers;Integrated circuit noise;Integrated circuit synthesis
A GaAs-AlGaAs heterojunction bipolar transistor (HBT) process was developed to meet the speed, gain, and yield requirements for analog-to-digital converters (ADC's). The HBT has current gain of over 100 and f/sub T/ and f/sub MAX/ of over 50 GHz. A 6-b, 4 GSa/s (4 giga-samples/s) ADC was designed and fabricated in this process. The ADC uses an analog folding architecture, includes an on-chip master-slave track-and-hold (T/H) circuit, and provides Gray-encoded digital outputs. The ADC achieves 5.6 effective bits at 4 GSa/s, a faster clock rate than any noninterleaved semiconductor ADC reported to date. It has a resolution bandwidth (the frequency at which effective bits has dropped by 0.5 b) of 1.8 GHz at 4 GSa/s, higher than any published ADC. The chip operates at up to 6.5 GSa/s. GaAs HBT IC's are especially prone to high operating temperatures. This led to reliability problems that were overcome by the use of a fast DC thermal simulator written for this project. A SPICE model for self-heating effects is also described.&lt;<ETX>&gt;</ETX> | A 6-b, 4 GSa/s GaAs HBT ADC |  | Gallium arsenide;Heterojunction bipolar transistors;Analog-digital conversion;Master-slave;Circuits;Clocks;Bandwidth;Frequency;Temperature;SPICE
GaAs downconverter Monolithic Microwave Integrated Circuits (MMICs) for use in C-band direct broadcast satellite (DBS) receivers were developed. The IC consists of four (4) RF functional blocks and a dc bias block. The RF section includes a low noise amplifier, IF amplifier, mixer, and local oscillator. The dc section incorporates an internal dc bias generation circuit to compensate for device parameter fluctuations in wafer processing. The IC makes it easy to design a complete out-door converter unit with only the addition of two low noise FETs, a band pass filter, and an external dielectric resonator. This IC is realized on a small chip of only 1.1 mm/spl times/1.6 mm. The gate length of the FET is 0.5 /spl mu/m. The active layers of the FETs and resistors are formed by an ion-implantation technique. This IC has a 3.0-dB noise figure and a 43-dB conversion gain at 80-mA total current consumption. To realize compact size and low cost, these ICs are offered in 12-pin QFP plastic packages.&lt;<ETX>&gt;</ETX> | GaAs converter IC's for C-band DBS receivers |  | Gallium arsenide;Satellite broadcasting;Integrated circuit noise;FETs;MMICs;Radio frequency;Low-noise amplifiers;Radiofrequency amplifiers;Microwave integrated circuits;Monolithic integrated circuits
The structure of a single light-emitting diode (LED) chip for operation under high voltage alternating current (ac) conditions was proposed. The chip was designed and fabricated as an integrated circuit with several isolated LED structures grown on a single insulated sapphire substrate. The efficient blue LED chip for operation directly from 220-V ac power source has been designed, fabricated, and analyzed. The white ac operated LED (ACOLED) chip demonstrates a value of averaged luminous flux ~ 320 lm and luminous efficiency 80 lm/W under operation from 220-V ac source with 4 W of power consumption. The ladder type of circuit and the efficient ACOLED chip configuration results in proficient operation under ac conditions. | Efficient Alternating Current Operated White Light-Emitting Diode Chip | Arrays;gallium compounds;integrated circuit design;light-emitting diodes (LEDs);sapphire;semiconductor device fabrication | Light emitting diodes;Voltage;LED lamps;DC-DC power converters;Bridge circuits;Insulation;Energy consumption;Resistors;Substrates;Gallium compounds
A 5.0-GHz-band monolithic direct-conversion receiver front end employing subharmonic mixers (SHMs) is demonstrated in 0.18-mum CMOS technology. Instead of using transistors as transconductors, the SHMs adopt on-chip 1:4 transformers to achieve voltage gain, and hence, excellent local-oscillator self-mixing suppression and good linearity can be obtained. Additionally, a CMOS-compatible postprocess is used to selectively remove the silicon substrate underneath the inductors and transformers of the receiver front end. While dissipating 43.9 mW from a 1.8-V supply, the micromachined receiver front end exhibits a voltage gain of 28.0 dB, a noise figure of 9.7 dB, a third-order input intercept point of -7.8 dBm at 5.0 GHz, and an input-referred dc offset of -118.0 dBm. The proposed receiver front end is further integrated with analog baseband circuits, a fractional-N frequency synthesizer, and a serial-to-parallel data converter to accomplish a multioperation-mode receiver. | A 5-GHz-Band CMOS Receiver With Low LO Self-Mixing Front End | CMOS;direct conversion;front end;local- oscillator (LO) self-mixing;quadrature coupler;receivers;sub harmonic mixers (SHMs);transformers | CMOS technology;Transformers;Transconductors;Linearity;Silicon;Inductors;Gain;Noise figure;Baseband;Circuits
This paper discusses the general control problems of dc/dc converters connected in series at the input. As the input voltage is shared by a number of dc/dc converters, the resulting converter relieves the voltage stresses of individual devices and hence is suitable for high input-voltage applications. At the output side, parallel connection provides current sharing and is suitable for high output-current applications. Moreover, series connection at the output side is also possible, resulting in output voltage sharing. Theoretically, from a power balance consideration, one can show that fulfillment of input-voltage sharing implies fulfillment of output-current or of output-voltage sharing, and vice versa. However, the presence of right-half-plane poles can cause instability when the sharing is implemented at the output side. As a consequence, control should be directed to input-voltage sharing in order to ensure a stable sharing of the input voltage and of the output current (parallel connection at output) or output voltage (series connection at output). In this paper, general problems in input-series connected converter systems are addressed. Minimal control structures are then derived and some practical design considerations are discussed in detail. Illustrative examples are given for addressing these general control considerations. Finally, experimental prototypes are built to validate these considerations. | General Control Considerations for Input-Series Connected DC/DC Converters | DC/DC converters;parallel connection;power electronics;series connection | DC-DC power converters;Stress;Voltage control;Switching converters;Power engineering and energy;Prototypes;Power electronics;Power supplies;Joining processes;Automation
This paper presents the design and implementation of a linear quadratic regulator (LQR) with integral action (LQRI) for a three-phase three-wire shunt active filter (SAF). The integral action is added so as to cancel the steady-state errors for reference tracking or disturbance rejection, knowing that the standard LQR provides only proportional gains. The controller is designed to achieve DC bus voltage regulation and harmonics and reactive power compensation. The converter model is set in the d-q rotating reference frame. The latter is augmented with the integral of the <i>q</i> component of the SAF currents and DC bus voltage to achieve integral action. The controller's performance depends on the weighting matrix, which is chosen to ensure satisfactory response. The converter is controlled as a whole, i.e., a multi-input-multioutput system and a fixed pulsewidth modulation at 10 kHz is used to generate the gating signals of the power devices. The system is tested for harmonics, reactive power, and load unbalance compensation for balanced/unbalanced loads. The experimental results obtained with a digital signal processor-based implementation of the controller on the DS1104 of dSPACE show good performance in terms of DC bus voltage regulation (small overshoot and very fast time response) and a low total harmonic distortion of AC line currents. | DSP-Based Implementation of an LQR With Integral Action for a Three-Phase Three-Wire Shunt Active Power Filter | Digital signal processor (DSP);linear quadratic regulator (LQR);optimal control;shunt active power filter | Active filters;Voltage control;Power system harmonics;Power harmonic filters;Pulse width modulation converters;Regulators;Steady-state;Reactive power control;Matrix converters;Control systems
In this paper, a model of a DC-DC (boost) converter is first expressed as a hybrid/switched/variable-structure system state model for the purpose of applying recently developed hybrid optimal control theory to control switching in a boost converter. Switching control is achieved by forming the embedded form of the hybrid state model, which enables the derivation of a control that solves for the switching function that minimizes a user-defined performance index. This approach eliminates the need to form average-value models and provides flexibility to balance competing objectives through appropriate weighting of individual terms in the performance index. Since, in practical situations, both the source voltage and the load resistance vary with time in unknown and unmeasurable ways, we introduce a sliding mode observer based on an enlarged state model which allows implicit estimation of the unknown variables. The combined optimal switching control and sliding mode observer are applied to a boost converter in which several nonidealities and losses are represented. The results of time-domain simulation and hardware experiments are used to validate and compare the response of the hybrid optimal control-sliding mode observer to that of a traditional current-mode control strategy. | MPC of Switching in a Boost Converter Using a Hybrid State Model With a Sliding Mode Observer | Boost converter;hybrid optimal control theory (HOCT);sliding mode observer;switched system | Switching converters;Optimal control;Sliding mode control;DC-DC power converters;Performance analysis;Observers;Voltage;State estimation;Time domain analysis;Hardware
This paper presents the real-time emulation of a hydrogen-production process for assessment of an active wind- energy conversion system. The hardware-in-the-loop emulator of the electrolyzer consists of a power-electronic stage and a control stage. In the control board, the algorithmic equations of the electrolyzer modeling and its control should be implemented, as well as the emulator's power converter control. The causal ordering graph is used to model the electrolyzer and its auxiliary equipment. This model is capable of characterizing the relations among the different physical quantities and can be used to design the control system, ensuring an efficient and reliable operation of the electrolyzer. The proposed control method can manage the power and hydrogen flows. The simulation results have highlighted the variation domains and the relations among different physical quantities. The experimental results of the real-time emulation is based on a PHOEBUS advanced alkaline electrolyzer and shows the same electrical characteristics in real time with hardware. | Real-Time Emulation of a Hydrogen-Production Process for Assessment of an Active Wind-Energy Conversion System | Electrolyzer;hybrid power systems (HPSs);hydrogen production;real-time simulation | Real time systems;Emulation;Wind energy;Power system modeling;Energy conversion;Equations;Control system synthesis;Power system reliability;Energy management;Power system management
This paper presents an improved predictive direct power control (P-DPC) algorithm for grid-connected three-phase voltage source converters without AC-side voltage sensors. The new algorithm is based on virtual-flux (VF) estimation and operates with constant switching frequency. Predictive controller selects in every sampling period appropriate voltage vector sequence and calculates duty cycles in order to minimize instantaneous active and reactive power errors. The theoretical principles of this algorithm are discussed, and selected experimental measurements and scope graphs that illustrate the operation and performance of the system are presented. It is shown that VF-P-DPC algorithm exhibits several advantages, particularly sinusoidal-grid-current low harmonic distortion even when grid voltage is distorted. In addition, the algorithm provides high dynamics at low switching frequency of 2 kHz. | Virtual-Flux-Based Predictive Direct Power Control of AC/DC Converters With Online Inductance Estimation | AC/DC three-phase converters;direct power control (DPC);grid interface;predictive control;virtual flux (VF) | Power control;DC-DC power converters;Inductance;Switching frequency;Harmonic distortion;Frequency estimation;Voltage control;Sampling methods;Reactive power control;Error correction
Multilevel converters and, in particular, flying capacitor (FC) converters are an attractive alternative for medium-voltage applications. FC converters do not need complex transformers to obtain the DC-link voltage and also present good robustness properties, when operating under internal fault conditions. Unfortunately, with standard modulation strategies, to increase the number of output voltage levels of FC converters, it is necessary to increase the number of cells and, hence, the number of capacitors and switches. In this paper, we develop a finite-state model predictive control strategy for FC converters. Our method controls output currents and voltages and also the FC voltage ratios. This allows one to increase the number of output voltage levels, even at high power factor load conditions and without having to increase the number of capacitors and switches. Experimental results illustrate that the proposed algorithm is capable of achieving good performance, despite possible parameter mismatch. | Model Predictive Control of an Asymmetric Flying Capacitor Converter | Multilevel converters;power electronics;predictive control | Predictive models;Predictive control;Capacitors;Switches;Medium voltage;Transformers;Robustness;Switching converters;Voltage control;Reactive power
In this paper, a new bridgeless single-phase AC-DC converter with an automatic power factor correction (PFC) is proposed. The proposed rectifier is based on the single-ended primary inductance converter (SEPIC) topology and it utilizes a bidirectional switch and two fast diodes. The absence of an input diode bridge and the presence of only one diode in the flowing-current path during each switching cycle result in less conduction loss and improved thermal management compared to existing PFC rectifiers. Other advantages include simple control circuitry, reduced switch voltage stress, and low electromagnetic-interference noise. Performance comparison between the proposed and the conventional SEPIC PFC rectifier is performed. Simulation and experimental results are presented to demonstrate the feasibility of the proposed technique. | Bridgeless SEPIC Rectifier With Unity Power Factor and Reduced Conduction Losses | Bridgeless rectifier;discontinuous current mode (DCM);power factor correction (PFC);rectifier;single-ended primary inductance converter (SEPIC);total harmonic distortion (THD) | Rectifiers;Reactive power;Switches;Diodes;Thermal management;AC-DC power converters;Power factor correction;Inductance;Switching converters;Topology
Active rectifiers interfacing the grid have gained much attention in recent years due to their current control capability that enables the application to exchange a certain range of power at the benefit of low harmonic distortion compared to line commutated converters. Moreover, the amount of active and reactive powers can be arbitrarily chosen within certain limits. These limits as well as the degree of harmonic attenuation is determined by the line-side filter. This paper basically focuses on the current control of active rectifiers incorporating a line-side filter of first- up to third-order degree. Thus, it treats both the current-source converter (CSC) as well as the voltage-source converter (VSC). The basic models of the plant are derived for each case, and important dualities are pointed out. As a conclusion, a recipe for the controller design of particularly CSCs with LC filters and VSCs with LCL filters is proposed. | Active Damping for Three-Phase PWM Rectifiers With High-Order Line-Side Filters | AC–DC power conversion;current control;pulsewidth modulation (PWM);voltage control | Pulse width modulation;Damping;Rectifiers;Power harmonic filters;Current control;Converters;Power conversion;Harmonic distortion;Reactive power;Attenuation
The input-series-output-parallel (ISOP) converter, which consists of multiple dc-dc converter modules connected in series at the input and in parallel at the output, is an attractive solution for high input voltage and high power applications. This paper reveals the relationship between input voltage sharing (IVS) and output current sharing of the constituent modules of the ISOP converter. A novel IVS control strategy, which is decoupled with the output voltage regulation, is proposed. This control allows IVS and output voltage regulation to be designed independently. An ISOP converter, which uses the phase-shifted full-bridge (PS-FB) converter as the basic module, is considered. Based on the proposed control strategy, this ISOP converter together with the control circuit can be decoupled from several independent single-input and single-output systems. An ISOP converter consisting of three PS-FB modules is used to illustrate the design procedure, and a 3-kW experimental prototype is fabricated and tested. | Control Strategy for Input-Series–Output-Parallel Converters | Current sharing;dc/dc converter;parallel;phase-shifted control;series;voltage sharing | Voltage control;Stress;Control systems;DC-DC power converters;Educational programs;Prototypes;Circuit testing;Switching converters;Rail transportation;Power electronics
This paper proposes a proton exchange membrane fuel cell control strategy to produce the power requested by an electrical load, minimizing the fuel consumption and also providing a regulated DC bus voltage to the load. The power system consists of a hybrid fuel cell/capacitor topology, and the control objective is to follow the minimum fuel consumption points for a given load power profile. This is done by controlling the air pump voltage and regulating the fuel cell current through a DC/DC switching converter. Moreover, the design and control parameters of the output DC bus are discussed, and the calculations are adjusted to a Ballard 1.2-kW Nexa power module. Finally, the control results, fuel consumption, and fuel cell protection against oxygen starvation phenomenon are analyzed and experimentally validated, contrasting its performance with the Nexa power module internal control system. | Minimum Fuel Consumption Strategy for PEM Fuel Cells | Efficiency;fuel optimal control;optimization;oxygen excess ratio control;power control;proton exchange membrane (PEM) fuel cell | Fuel cells;Control systems;Voltage control;Hybrid power systems;Multichip modules;Protons;Biomembranes;Power system control;Power systems;Capacitors
<para> A dynamic study of the dc/dc series–parallel resonant converter operating with a discrete self-sustained phase-shift modulation technique is presented. The study includes the synthesis of a suitable averaged large-signal dynamic model and the design of a nonlinear feedback controller based in the input–output linearization approach. The proposed controller and modulation type provide some outstanding features: zero-voltage switching operation for the whole load range, narrowed frequency variation range, fast transient response, and robustness in relation to external parameter variations. Experimental and simulation results are reported to validate the theoretical predictions and confirm the superior performance of the nonlinear controller when it is compared with a conventional linear controller. </para> | Modeling and Performance Analysis of the DC/DC Series–Parallel Resonant Converter Operating With Discrete Self-Sustained Phase-Shift Modulation Technique | Nonlinear controller;series–parallel resonant converter (SPRC);zero-voltage switching (ZVS) | Performance analysis;Resonance;Phase modulation;Zero voltage switching;Sliding mode control;Switching converters;Zero current switching;Switching frequency;Proportional control;Transient response
A high-efficiency fuel cell power conditioning system with input current ripple reduction is proposed. The proposed system consists of a high-efficiency high-step-up current-fed resonant push-pull converter and a full-bridge inverter. The converter conserves inherent advantages of a conventional current-fed push-pull converter such as low input-current stress and high voltage conversion ratio. Also, a voltage-doubler rectifier is employed in order to remove the reverse-recovery problem of the output rectifying diodes and provide much higher voltage conversion ratio. The current ripple reduction control without an external component is suggested. Therefore, the proposed system operates in a wide input-voltage range with a high efficiency. By using a current-ripple reduction control, the input current ripple is furthermore reduced. A 1.5-kW prototype is implemented with input-voltage range from 30 to 70 V. Experimental results show that minimum efficiency at full load is about 92.5% and that ripple current is less than 2% of the rated input current. | High-Efficiency Fuel Cell Power Conditioning System With Input Current Ripple Reduction | Current-fed push–pull converter;current ripple reduction;voltage-doubler rectifier | Fuel cells;Power conditioning;Switches;Switching converters;Zero voltage switching;Stress;Diodes;Inductors;Inductance;Inverters
For hybrid electric vehicles, the batteries and the drive dc link may be at different voltages. The batteries are at low voltage to obtain higher volumetric efficiencies, and the dc link is at higher voltage to have higher efficiency on the motor side. Therefore, a power interface between the batteries and the drive's dc link is essential. This power interface should handle power flow from battery to motor, motor to battery, external genset to battery, and grid to battery. This paper proposes a multi-power-port topology which is capable of handling multiple power sources and still maintains simplicity and features like obtaining high gain, wide load variations, lower output-current ripple, and capability of parallel-battery energy due to the modular structure. The scheme incorporates a transformer winding technique which drastically reduces the leakage inductance of the coupled inductor. The development and testing of a bidirectional flyback dc-dc converter for hybrid electric vehicle is described in this paper. Simple hysteresis voltage control is used for dc-link voltage regulation. The experimental results are presented to show the working of the proposed converter. | Multiphase Bidirectional Flyback Converter Topology for Hybrid Electric Vehicles | Bidirectional flyback converter;hybrid electric vehicle;leakage inductance | Topology;Hybrid electric vehicles;Batteries;Hysteresis motors;Voltage control;Low voltage;DC motors;Load flow;Load management;Windings
The paper describes an in-depth analysis of excitation of shaft torsional vibrations in steam-turbine-generator-exciter shafts in close proximity to HVDC converter stations by variable-frequency ripple currents superimposed on the DC currents in asynchronous links. It extends earlier work to include an in depth analysis of system scaling factors for harmonic currents impressed on generators in Northern Ireland by an inverter and to investigate the phenomena for possible torsional vibrations in the generators by the link. It is concluded that variable-frequency ripple currents superimposed on the DC current in asynchronous links can excite sympathetic torsional vibrations in turbine-generator-exciter shafts. Subtransient generator reactances may be used to approximately proportion injected harmonic current to each machine of a multi-machine network. Very small noncharacteristic currents could result in serious damage to the machine although possibility of two power systems operating with fixed deviation in system frequencies long enough for the vibrations to build up is remote. Studies should be undertaken as routine on all machines in close proximity to HVDC converter stations to ascertain whether or not the machines are at risk.&lt;<ETX>&gt;</ETX> | Power links with Ireland-excitation of turbine-generator shaft torsional vibrations by variable frequency currents superimposed on DC currents in asynchronous HVDC links |  | Shafts;HVDC transmission;Power system harmonics;Frequency;Torque;Inverters;Connectors;Harmonic analysis;Resonance;Rotors
Frequency-dependent effects in railway traction power systems arise from the impedance of substation and locomotive line filters and the traction line. Harmonic noise from traction drives and substations can excite resonances and produce overcurrent or overvoltage conditions at critical points in the network. In this paper, the harmonic feeding impedances of a 3 kV DC traction system seen from the rectifier substation, locomotive drive converter and pantograph terminals are presented. Several substation and locomotive filters are considered with a frequency-dependent traction line. Resonances attributed to the substation filter, locomotive filter and traction line are separate and distinct, the line introducing poles and zeros in the audio frequency (AF) range which vary in frequency and magnitude with locomotive position.&lt;<ETX>&gt;</ETX> | A frequency domain model for 3 kV DC traction DC-side resonance identification |  | Frequency domain analysis;Resonance;Substations;Power harmonic filters;Power system harmonics;Power system modeling;Impedance;Resonant frequency;Rail transportation;Voltage control
This paper deals with the control of pulsewidth modulation inverters connected to the grid through resonant <i>LCL</i> filters. It proposes two alternative (piecewise affine) models that account for the switched behavior of the converter. Based on these improved models, an explicit model-predictive control scheme is derived in order to provide a fast response, making it very suitable for applications, such as active filtering, where a large bandwidth is required. A state observer and a grid voltage estimator are used in order to reduce the number of required sensors and to eliminate noise. The control scheme relies only on filtered current measurements and on the DC voltage. | Explicit Model-Predictive Control of a PWM Inverter With an <emphasis emphasistype="italic">LCL</emphasis> Filter | Active damping;explicit model-predictive control (EMPC);Kalman filter;LCL filter;pulsewidth-modulation (PWM) inverter | Pulse width modulation inverters;Active filters;Pulse inverters;Resonance;Switching converters;Filtering;Bandwidth;Observers;Voltage;State estimation
This paper presents a systematic method for modeling small-signal input impedance of line-frequency AC-DC converters. The objective is to develop proper models that can be used for stability analysis of AC power systems with significant DC loads powered by such converters. The proposed modeling method uses harmonic linearization and Fourier analysis techniques to describe the current and voltage mapping process through the converter switching circuit. The voltage and current mapping relations are then combined to give an impedance mapping model which converts the impedance of any circuit or system connected to the DC output of converter into a corresponding small-signal input impedance of the converter at the AC side. Similar relations can be used to map the AC source impedance into the DC side to give the equivalent dc source impedance for stability analysis of the DC subsystem. This paper focuses on the basic principle of the impedance mapping method and uses a single-phase diode rectifier circuit to demonstrate the modeling process. The resulting ac input impedance model is validated by detailed circuit simulation as well as experimental measurements. | Small-signal input impedance modeling of line-frequency rectifiers |  | Impedance;Rectifiers;Power system modeling;Analog-digital conversion;Stability analysis;Power system harmonics;Voltage;Circuits;AC-DC power converters;Power system analysis computing
Electric double-layer capacitors (EDLCs) have attributes that feature high power density, quick charge/discharge time, long life cycle, and environmental friendliness. These attributes accord for increased appeal in employing the EDLCs as energy-storage devices in renewable energy systems, industrial applications, and hybrid electric vehicles as compared to other mature static energy-storage devices. This paper describes the construction of a 320-V, 12-F EDLC energy-storage bank connected to a bidirectional isolated dc-dc converter. Two types of EDLC bank configurations are considered with emphasis on their voltage-balancing circuits. Subsequently, this paper proposes a voltage-balancing circuit based on a center-tapped transformer, and includes its experimental verifications. It also discusses the charge-discharge and self-starting operation of the EDLC energy-storage system. During the charge-discharge operation, a low ripple current flowing in the EDLC bank is observed, leading to a theoretical analysis. The EDLC bank is also successfully charged to its rated voltage without any external dc charging circuit. | Voltage Balancing of a 320-V, 12-F Electric Double-Layer Capacitor Bank Combined With a 10-kW Bidirectional Isolated DC--DC Converter | Bidirectional isolated dc--dc converter;electric double-layer capacitor (EDLC);voltage balancing;Bidirectional isolated dc--dc converter;electric double-layer capacitor (EDLC);voltage balancing | Voltage;Supercapacitors;Capacitors;Batteries;Circuits;Renewable energy resources;Power engineering;Flywheels;Pulsed power supplies;Construction industry
This paper introduces a new multilevel converter topology that has many steps with fewer power electronic switches. The proposed circuit consists of series-connected submultilevel converters blocks. The optimal structures of this topology are investigated for various objectives, such as minimum number of switches and capacitors, and minimum standing voltage on switches for producing maximum output voltage steps. A new algorithm for determination of dc voltage sourcespsila magnitudes has also been presented. The proposed topology results in reduction of the number of switches, losses, installation area, and converter cost. The operation and performance of the proposed multilevel converter has been verified by the simulation and experimental results of a single-phase 53-level multilevel converter. | A Cascade Multilevel Converter Topology With Reduced Number of Switches | Bidirectional switch;full-bridge topology;multilevel converter;submultilevel converter;Bidirectional switch;full-bridge topology;multilevel converter;submultilevel converter | Switching converters;Voltage;Circuit topology;Capacitors;Power electronics;Semiconductor diodes;Inverters;Power semiconductor switches;Power quality;Switching loss
This paper presents a DSP method that allows decomposing conducted electromagnetic interference (EMI) emissions from different sources in large power electronics systems. The estimation process is carried out by a number of Wiener filters (WFs), which represent all different converter states. These are determined by initial commutation event conditions and propagation paths layout. Filters are fed by a semiconductor power switch voltage or current waveforms regarded as sources of perturbation. The EMI emissions are measured on the line impedance stabilization network (LISN) terminals. Optimal filter adaptation is carried out in the frequency domain by measuring and computing input and cross-power signal spectra. Analysis of a parallel quasi-resonant DC-link voltage inverter (PQRDCLI) is outlined to distinguish filters assigned for inverter operation from those for external DC/DC converter interaction. Experimental results are given to illustrate the WF estimation quality. The possibility of detailed decomposition of the LISN-EMI waveforms is depicted in both time and frequency domains. Comparative analysis of frequency responses for PQRDCLI-link voltage changes is given. | The Wiener Filter Applied to EMI Decomposition | DC–DC power conversion;electromagnetic interference (EMI);resonant power conversion;Wiener filtering (WF);DC--DC power conversion;electromagnetic interference (EMI);resonant power conversion;Wiener filtering (WF) | Wiener filter;Electromagnetic interference;Voltage;Frequency domain analysis;Resonant inverters;Digital signal processing;Power electronics;State estimation;Electromagnetic propagation;Power semiconductor switches
Modulation techniques for multilevel converters can create distorted output voltages and currents if the DC-link voltages are unbalanced. This situation can be avoided if the instantaneous DC voltage error is not taken into account in the modulation process. This paper proposes a feed-forward space vector modulation method for a single-phase multilevel cascade converter. Using this modulation technique, the modulated output voltage of the power converter always generates the reference determined by the controller, even in worst case voltage unbalance conditions. In addition, the possibility of optimizing the DC voltage ratio between the H-bridges of the power converter is introduced. Experimental results from a 5-kVA prototype are presented in order to validate the proposed modulation technique. | Feed-Forward Space Vector Modulation for Single-Phase Multilevel Cascaded Converters With Any DC Voltage Ratio | Modulation;multilevel systems;voltage control;Multilevel systems;Modulation;Voltage Control | Feedforward systems;Pulse width modulation;Topology;Voltage control;Support vector machines;Power generation;Prototypes;Multilevel systems;Space vector pulse width modulation;Pulse width modulation converters
This paper proposes advanced control of a three-phase three-level neutral-point-clamped pulsewidth-modulated (PWM) converter connecting a permanent-magnet synchronous generator to a grid. The control scheme is mainly based on active and reactive power loops and contains the following additional blocks: virtual flux and filter-capacitor voltage estimators for sensorless operation, active damping (AD) of possible resonances in the <i>LCL</i> filter that connects the converter to the grid, and a PWM modulator with dc-link voltage balancing and minimization of switching losses. It is shown that the proposed control method exhibits several features such as sensorless operation, robust algorithm, minimization of switching losses, and simple tuning procedure of AD. The simulation and experimental results have proven an excellent performance and verified the validity of the proposed system. | Control of Three-Level PWM Converter Applied to Variable-Speed-Type Turbines | AC generator;active damping (AD);direct power control (DPC);modulation;multilevel converter;AC generator;active damping;direct power control;modulation;multilevel converter | Pulse width modulation converters;Turbines;Sensorless control;Pulse width modulation;Switching loss;Joining processes;Synchronous generators;Voltage control;Reactive power control;Damping
This paper describes a low-power piecewise linear A/D converter. A 5 MHz @ 5 V with 25 mW power consumption prototype has been implemented in a 1.5 /spl mu/m CMOS process. The die area excluding pads is 5 mm/sup 2/. 11-bit absolute accuracy is obtained with a new DC offset plus charge-injection compensation technique used in the comparators scheme. This ADC with large dynamic range and high resolution is developed for the readout of a tracker and/or preshower in the future LHC experiments.&lt;<ETX>&gt;</ETX> | A low-power piecewise linear analog to digital converter for use in particle tracking |  | Piecewise linear techniques;Analog-digital conversion;Particle tracking;Clocks;Energy consumption;Dynamic range;Sampling methods;Capacitors;Resistors;Delay
A multilevel inverter topology feeding a three-phase open-end winding machine is analyzed in this paper. The scheme is based on the use of two insulated DC supplies, each one feeding a standard two-level three-phase inverter. The three-phase six-wire winding is connected across the output terminals of the two inverters. A new modulation technique that is able to regulate the sharing of the output power between the two DC sources in each switching cycle is presented. The performance of the whole system has been verified by both numerical and experimental tests. | Multilevel Operation and Input Power Balancing for a Dual Two-Level Inverter with Insulated DC Sources | Dual two-level inverter;power sharing;space vector modulation;three-level inverter | Inverters;Insulation;Topology;Batteries;Machine windings;Space technology;Switching converters;Medium voltage;Industry Applications Society;Commutation
In this paper, an adaptive control system for a dc microgrid for data centers is proposed. Data centers call for electric power with high availability, and a possibility to reduce the electric losses and, consequently, the need for cooling. High reliability can be achieved by using local energy sources, and by using a dc power system, the number of conversion steps, and therefore also the losses, can be reduced. The dc microgrid can also supply closely located sensitive ac loads during outages in the ac grid. The proposed dc microgrid can be operated in eight different operation modes described here, resulting in 23 transitions. The control system coordinates the operation of converters, sources, and switches used in the dc microgrid. The control system is tested in the simulation software package PSCAD/EMTDC, and the results of the most interesting transitions are presented. The results show that it is possible to use the proposed dc microgrid to supply sensitive electronic loads and also, during ac-grid outages, supply closely located sensitive ac loads. To reduce the current transients experienced by grid-connected ac/dc converters, fast grid-outage detection and fast switches are required. | An Adaptive Control System for a DC Microgrid for Data Centers | Adaptive control;circuit transient analysis;computer facilities;dc power systems;power conversion;power distribution control;power distribution faults;power electronics | Adaptive control;Power system reliability;PSCAD;Switches;Availability;Cooling;Control systems;Switching converters;Control system synthesis;Software testing
This paper presents the design and development of a transformer isolated high-power dc-dc converter. There are several design issues and challenges. In this paper, we focus on three major issues in high-power dc-dc converters. 1) An energy recovery passive snubber circuit and the selection of pulsewidth modulation control methods are first introduced to reduce the voltage spike and power loss across switching devices. 2) Interleaved winding method is then employed to reduce proximity effect in the transformer winding. 3) The voltage oscillation problem in the secondary rectifier diode is addressed, and solutions are provided. | Design and Development of High-Power DC–DC Converter for Metro Vehicle System | Duty cycle control;proximity effect;skin effect;snubber circuit | Vehicles;DC-DC power converters;Pulse width modulation converters;Switching converters;Snubbers;Pulse circuits;Pulse transformers;Pulse modulation;Voltage control;Switching circuits
This paper proposes a new voltage-balancing circuit for the split dc voltages in a diode-clamped five-level inverter. The proposed circuit is based on a resonant switched-capacitor converter (RSCC), which consists of two half-bridge inverters, a resonant inductor, and a resonant capacitor. A new phase-shift control of the RSCC is proposed to improve voltage-balancing performance. As a result, it is possible to reduce the inductor to one tenth in volume as compared to a conventional voltage-balancing circuit based on a buck-boost converter. Experimental results are shown to verify the viability of the RSCC-based voltage-balancing circuit. | Voltage-Balancing Circuit Based on a Resonant Switched-Capacitor Converter for Multilevel Inverters | DC-link voltage;multilevel inverters;phase-shift control;resonant switched-capacitor converters (RSCC) | Voltage;RLC circuits;Resonance;Switching circuits;Switching converters;Pulse width modulation inverters;Diodes;Rectifiers;Capacitors;Pulse width modulation
An indirect matrix converter is an alternative ldquoall-semiconductorrdquo energy processor proposed recently for converting an ac source with fixed magnitude and frequency to a variable voltage and frequency supply that can meet the requirements of a particular industry application. In principle, an indirect matrix converter is constructed by connecting a front-end bidirectional rectification stage to a conventional two-level inversion stage with no bulky capacitive or inductive energy storage connected to their intermediate dc link. Through the proper modulation and compensation of the resulting converter, sinusoidal input current and output voltage can be achieved with minimized rectification switching loss, rendering the indirect matrix converter as a competitive choice for interfacing the utility grid to, e.g., defense facilities that require a different frequency supply. As an improvement, an indirect matrix converter assembled using a three-level energy processing stage has briefly been mentioned in the literature, but has neither been tested in simulation nor experimentally because its operational principles, pulsewidth-modulation (PWM) control, and index compensation have not yet been discussed in the existing literature. Addressing the previously described issues, this paper focuses on the operational mode analysis of a three-level indirect matrix converter implemented using a neutral-point-clamped inversion stage and the design of a number of PWM and modulation ratio compensation schemes for controlling the converter with improved waveform quality. The performances and practicalities of the designed schemes are verified in simulation and experimentally using an implemented laboratory prototype with some representative results captured and presented in this paper. | Pulsewidth Modulation of Neutral-Point-Clamped Indirect Matrix Converter | Matrix converters;neutral-point-clamped inverters;pulsewidth modulation (PWM);rectifiers | Pulse width modulation converters;Pulse modulation;Matrix converters;Frequency conversion;Voltage;Pulse width modulation;Industry applications;Joining processes;Energy storage;Switching converters
This paper presents a new pulse width modulator capable of adjusting the conversion duty ratio so that the necessary output filter charge will reach its steady-state value in only one switching period, when any disturbance of the input voltage, output current or output voltage occurs. The proposed modulator is based on the calculation of the variation of the electric charge required to restore the steady-state operation in only one switching period, and therefore is designated by <i>one</i> <i>cycle</i> <i>charge</i> <i>control</i> <i>(O3C)</i>. The synthesis of the proposed modulator is presented in detail. It will be also shown, theoretically, by simulation and experimentally, that the use of this modulator in a buck converter presents as a major advantage, the fact that the output voltage gain is not limited by the cutoff frequency of the output filter. As a consequence, very low output ripple can be achieved without compromising the dynamic response of the converter. Comparative simulation results considering the presented modulator and the conventional one cycle control, both applied to a buck converter in the same conditions, are also presented. | Transient Behavior and Frequency Response of Constant Frequency One Cycle Charge Control Modulator (O3C) | DC-DC converters bandwidth;integrating pulse width modulators;one cycle control (OCC) | Frequency response;Bandwidth;Sliding mode control;Pulse width modulation;Sensorless control;Buck converters;Pulse width modulation converters;Power semiconductor switches;Space vector pulse width modulation;Filters
This paper presents a novel topology named forward-flyback bidirectional DC-DC converter (BDC), which is a hybrid of forward and flyback converters. The windings of forward and flyback transformers are connected in series on the primary side and in parallel on the secondary side. The proposed converter has no startup problem and no high voltage spikes on the switches, which otherwise are inherent for current- and voltage-fed-type bidirectional converters. It is easy to achieve soft switching by proper control and design. The built-in flyback transformer acts as a filter inductor, so the current ripple is smaller than flyback BDCs. In this paper, the operation principles and characteristics of the proposed topology are analyzed in detail. The advantages aforementioned are verified with experimental results of a 300-W prototype. | Novel Forward–Flyback Hybrid Bidirectional DC–DC Converter | Bidirectional;converter;dc–dc;forward–flyback | Switching converters;Flyback transformers;Switches;Inductors;Topology;Filters;Hafnium;Voltage;Prototypes;Inductance
The DC-capacitor voltage drift is the main technical drawback of a multilevel diode-clamped converter (DCC) system. This paper proposes a space vector modulation (SVM)-based switching strategy that takes advantage of the redundant switching states of the SVM to counteract the voltage drift phenomenon of a five-level DCC-based back-to-back high-voltage direct-current (HVDC) converter system. The proposed strategy is based on online minimization of a quadratic cost function, associated with the voltage deviations of the dc capacitors. The salient feature of the proposed strategy is that it enables voltage balancing of the DC capacitors with no requirements for offline calculations, additional controls, or auxiliary power circuitry. Performance of the proposed SVM-based balancing strategy for a back-to-back HVDC converter system, based on time-domain simulation studies in the PSCAD/EMTDC environment, is evaluated and experimentally verified. The studies demonstrate capability of the proposed SVM strategy to control and maintain voltage balance of DC capacitors. | A Space Vector Modulation Strategy for a Back-to-Back Five-Level HVDC Converter System | AC–DC–AC converter;dc-capacitor voltage balancing;high-voltage direct-current (HVDC) transmission;multilevel converter;sinusoidal pulsewidth modulation (SPWM);space vector modulation (SVM) | HVDC transmission;Capacitors;Support vector machines;Voltage control;Diodes;Extraterrestrial phenomena;Switching converters;Minimization;Cost function;Circuits
A system for the precise measurement of electrical quantities by means of the root-mean-square (RMS) value of ac voltages or currents is described. The system is based on a planar multijunction thermal converter (PMJTC) and low-cost electronic components. The miniboard circuitry can also be used in several experiments where flexibility is required. As a first application, the system can carry out ac voltage comparisons and ac or dc voltage measurements. The system is designed to operate with a single PMJTC sensor in the range where its sensibility is greater. This paper shows the possibility of employing the PMJTC sensors outside the laboratory environment. The performance of the unit has been characterized, and measurements of ac signal RMS values in the audio band (below 1.5 V) show stability better than 3 muV/V. | Reconfigurable Unit for Precise RMS Measurements | Digital circuits;electrical variable measurement;programming;signal sampling;transducers;Digital circuits;electrical variable measurement;programming;signal sampling;transducers | Electric variables measurement;Thermal variables measurement;Current measurement;Voltage measurement;Instruments;Switches;Thermal resistance;Sensor phenomena and characterization;Thermal force;DC generators
A topology and switching algorithm are presented for producing split-phase output voltages using a current-sourced inverter (CSI). Split-phase generation has previously been accomplished using voltage-sourced inverters (VSIs). There are some advantages to instead using CSIs, such as improved output voltage waveform quality and built-in overcurrent protection; however, two issues have prevented their adoption to date. First, while a CSI does not require the input boost converter used by a VSI when fed from a low-voltage source, it may require a preconditioning circuit to provide the required dc current. Second, no algorithm for producing split-phase outputs with a CSI presently exists. This paper's two major contributions aim to solve these problems. A simple preconditioning circuit is presented to provide the necessary DC current and store energy in a capacitor bank for use during load transients. A switching algorithm is written to produce balanced split-phase output voltages under a variety of unbalanced loading conditions. It is demonstrated using simulation and experimental results on a 400-W prototype that the proposed system is able to successfully generate balanced output voltages under unbalanced, inductive, nonlinear, and transient loading conditions, while equalizing switch utilization and minimizing output voltage ripple. | A Stand-Alone, Split-Phase Current-Sourced Inverter With Novel Energy Storage | Current supplies;inverters;pulsewidth modulated inverters;pulsewidth modulation;Current supplies;inverters;pulsewidth modulated inverters;pulsewidth modulation | Energy storage;Voltage;Switches;Protection;Insulated gate bipolar transistors;Topology;Circuits;Pulse inverters;Pulse transformers;Pulse width modulation inverters
This paper discusses the short-time-scale transient processes in an isolated bidirectional dc-dc converter with phase-shift control. The deadband effect on the steady-state and transient commutating process are analyzed. The current variations caused by phase-shift errors at the boundary conditions are simulated and validated through experiments. The concept of ldquoenergy deadbandrdquo is introduced to describe those specific transients where no energy flows from source to load or load to source. A set of strategies are proposed to increase the system robustness. Simulation and experiments on a 200-V/400-V, 6-kW DC-DC converter prototype validated these strategies. | The Short-Time-Scale Transient Processes in High-Voltage and High-Power Isolated Bidirectional DC–DC Converters | DC–DC converter;deadband effect;high-frequency transformer;phase shift;short-time-scale;transient process;DC--DC converter;deadband effect;high-frequency transformer;phase shift;short-time-scale;transient process | Power transformer insulation;Automotive engineering;Steady-state;Batteries;DC-DC power converters;Switches;Insulated gate bipolar transistors;Power engineering and energy;Inverters;Error correction
Correlated level shifting (CLS) is introduced as a new switched-capacitor technique to provide true rail-to-rail performance while reducing errors from finite opamp gain. There is negligible kT/C noise increase and in many cases a speed advantage compared to using a high gain opamp. The gain enhancement is quantified with formulas and the general technique is compared to correlated double sampling (CDS). Results are presented from a 0.18 mum CMOS testchip of a 20 MHz, 12-bit pipelined A/D converter using CLS to reduce errors from finite opamp dc gain and limited opamp swing. It achieves 10.5 ENOB operating beyond the supply rails using an opamp circuit with 30 dB loop gain and 0.9 V supply. | An Over-60 dB True Rail-to-Rail Performance Using Correlated Level Shifting and an Opamp With Only 30 dB Loop Gain | Correlated double sampling (CDS);correlated level shifting (CLS);pipelined analog-to-digital converter;rail-to-rail | Performance gain;Sampling methods;Moon;Voltage;Computer errors;Rail to rail amplifiers;Circuit testing;Analog-digital conversion;Analog circuits;Computer science
A new control scheme of freewheeling current control is proposed for switching DC-DC converters. The output voltage is regulated by a comparator operation, and in the main current loop, the freewheeling current is feedback-controlled to a reference level in average. The converter control loop is no longer dependent on the values of the inductor, output capacitor, or the load equivalent resistance. The design of a loop compensator is therefore greatly simplified and the loop response can be very fast approaching that of a hysteresis converter. As an example, a single-inductor bipolar-output DC-DC converter with the proposed freewheeling current control is implemented in a 0.5 mum BiCMOS process. The converter has one positive output of 4 V and one negative output of -4.8 V. A maximum efficiency of 81% is achieved at a total output power of 250 mW with a switching frequency of 800 kHz. | Load-Independent Control of Switching DC-DC Converters With Freewheeling Current Feedback | CMOS analog integrated circuits;DC-DC power conversion;extra energy regulation;freewheeling current regulation;single-inductor multiple-output (SIMO) converters;sub-harmonic oscillation | DC-DC power converters;Switching converters;Feedback;Current control;Voltage;Inductors;Capacitors;Hysteresis;BiCMOS integrated circuits;Power generation
A multiplier based on thermal converters was developed for use in broadband power measurements. The topology of the multiplier suppresses its static error by means of an improved summing circuit. It employs a fast synchronous ac-dc transfer technique to shorten the measurement time. The uncertainties evaluated at the nominal voltage of 3 V are on the order of a few parts in 10<sup>-6</sup> for frequencies up to 30 kHz and a few parts in 10<sup>-5</sup> for frequencies up to 100 kHz. | An Audio Frequency Multiplier With Planar Thermal Converters for Power Measurements | AC–DC transfer;power measurements;root mean square (RMS);thermal converter (TC);AC–DC transfer;power measurements;root mean square (RMS);thermal converter (TC) | Frequency conversion;Power measurement;Voltage;Switches;Calibration;Operational amplifiers;Power amplifiers;Circuit topology;Summing circuits;Time measurement
Cost, volume, and weight are three major driving forces in the automotive area. This is also true for hybrid electric vehicles, which are attracting more and more attention due to increasing fuel costs and air pollution. In hybrid vehicles, the energy distribution system causes a significant share of the volume and the costs. One part of this system is the DC-DC converter that transfers power between the low- and high-voltage buses. In order to reduce the costs and the volume of this converter, this paper presents a new concept for integrating the DC-DC converter functionality into the traction drive system. By using the inverter and the machine to implement a primary bridge leg of an isolated full-bridge DC-DC converter, the total system costs and weight can be reduced. This concept is verified by simulations and experimental results for a scaled prototype. An analytical model of the system has been developed and agrees very well with the measurements. By scaling this model to the power levels typical for hybrid vehicles, it is expected that the efficiency for the DC-DC converter will be greater than 85% for a conventional modulation scheme and above 91% for an optimized switching scheme. | Novel Concepts for Integrating the Electric Drive and Auxiliary DC–DC Converter for Hybrid Vehicles | Electric vehicle motor drives;novel power converter topologies for vehicle drives;Electric vehicle motor drives;novel power converter topologies for vehicle drives | Vehicle driving;DC-DC power converters;Automotive engineering;Hybrid electric vehicles;Fuels;Air pollution;Cost function;Inverters;Bridges;Leg
Electrical power systems in future hybrid and fuel cell vehicles may employ three voltage [14 V, 42 V, and high voltage (HV)] nets. These will be necessary to accommodate existing 14-V loads as well as efficiently handle new heavy loads at the 42-V net and a traction drive on the HV bus. A low-cost DC-DC converter was proposed for connecting the three voltage nets. It minimizes the number of switches and their associated gate driver components by using two half-bridges and a high-frequency transformer. Another salient feature is that the half bridge on the 42-V bus is also utilized to provide the 14-V bus by operating at duty ratios around an atypical value of 1/3. Moreover, it makes use of the parasitic capacitance of the switches and the transformer leakage inductance for soft switching. The use of half bridges makes the topology well suited for interleaved multiphase modular configurations as a means to increase the power level because the capacitor legs can be shared. This paper presents simulation and experimental results on an interleaved two-phase arrangement rated at 4.5 kW. Also discussed are the benefits of operating with an atypical duty ratio on the transformer and a preferred multiphase configuration to minimize capacitor ripple currents. | A Multiphase, Modular, Bidirectional, Triple-Voltage DC–DC Converter for Hybrid and Fuel Cell Vehicle Power Systems | EV/HEV power management;interleaved multiphase dc–dc converter;multivoltage-bus dc–dc converter;soft switching;EV/HEV power management;interleaved multiphase dc--dc converter;multivoltage-bus dc--dc converter;soft switching | Hybrid power systems;Fuel cell vehicles;Voltage;Switches;Bridge circuits;Capacitors;DC-DC power converters;Joining processes;Parasitic capacitance;Inductance
In this paper, an interleaved AC-DC converter based on current tracking without any current sharing required is presented and applied to a two-phase flyback converter. This is realized using two critical-conduction-mode (CRM) pulsewidth-modulated chips, together with a field-programmable gate array technique. By doing so, not only are the total harmonic distortion and the power factor improved but the output power is also upgraded. In this paper, the circuit operation is described in detail, with some experimental results given to verify the proposed control scheme. | An Interleaved AC–DC Converter Based on Current Tracking | AC–DC converter;current sharing;field-programmable gate array (FPGA);flyback converter;interleaved control;output power;power factor (PF);total harmonic distortion (THD) | Switches;Power generation;Total harmonic distortion;Switching converters;Switching frequency;Field programmable gate arrays;Reactive power;Inductance;Diodes;Voltage
The boost inverter is a device that is able to generate a sinusoidal voltage with an amplitude larger than the input voltage. Based on the idea of indirectly controlling the output voltage through the inductor current, a dynamical sliding-mode controller for the boost inverter is proposed in this paper. Unlike the usual approach of generating a sinusoidal voltage in both capacitors of the boost inverter, the strategy proposed in this paper focuses on generating a sinusoidal voltage on the load despite the voltage form of both capacitors. A consequence of doing so is that only the desired output voltage is required as reference to implement the controller. Furthermore, it has a fast response, is robust under load and input voltage variations, and yet, is remarkably simple to implement. Although it is strongly nonlinear, it can be implemented using standard electronics circuitry and only needs voltage measurements. | Dynamical Sliding-Mode Control of the Boost Inverter | Boost inverter;current control;inverters;sliding-mode control;variable structure systems | Sliding mode control;Inverters;DC-DC power converters;Voltage control;Topology;DC generators;Capacitors;Electric variables control;Robustness;Uninterruptible power systems
An isolated three-port bidirectional dc-dc converter composed of three full-bridge cells and a high-frequency transformer is proposed in this paper. Besides the phase shift control managing the power flow between the ports, utilization of the duty cycle control for optimizing the system behavior is discussed and the control laws ensuring the minimum overall system losses are studied. Furthermore, the dynamic analysis and associated control design are presented. A control-oriented converter model is developed and the Bode plots of the control-output transfer functions are given. A control strategy with the decoupled power flow management is implemented to obtain fast dynamic response. Finally, a 1.5 kW prototype has been built to verify all theoretical considerations. The proposed topology and control is particularly relevant to multiple voltage electrical systems in hybrid electric vehicles and renewable energy generation systems. | An Isolated Three-Port Bidirectional DC-DC Converter With Decoupled Power Flow Management | Bidirectional;decoupled power flow management;optimum operating point;three-port converter | DC-DC power converters;Load flow;Energy management;Control systems;Power system management;Vehicle dynamics;Control design;Power system modeling;Transfer functions;Prototypes
<para> An improved version of a single-ended primary inductor converter (SEPIC) is presented. The converter consists of a conventional SEPIC converter plus an additional high-frequency transformer and diode to maintain a freewheeling mode of the dc inductor currents during the switch on state. The voltage conversion ratio characteristics and semiconductor device voltage and current stresses are characterized. The main advantages of this converter are the continuous output current, smaller output voltage ripple, and lower semiconductors current stress compared with the conventional SEPIC converter. The design and simulation of the concept is verified by an experiment with a 48-V input and 12-V/3.75-A output converter. </para> | An Improved Topology of SEPIC Converter With Reduced Output Voltage Ripple | Active clamp;continuous conduction mode (CCM);dc–dc power conversion;ripple reduction;single-ended primary inductor converter (SEPIC) | Voltage;Circuit topology;Switches;Inductors;Filters;Coupling circuits;Switching converters;Stress;Magnetic separation;Electromagnetic compatibility
In this paper, a digital resistive current (DRC) control for parallel interleaved dc-dc converters is proposed. By converting the effective input characteristic of the converters seen by the source to a resistive load sink, the proposed control scheme achieves the current sharing. Also, the subharmonic oscillation at the light load is defined and the method to avoid this problem is presented. Thus, using this control method, it is possible to use the converters operating in continuous conduction mode (CCM) and discontinuous conduction mode (DCM). The complete small signal model in the discrete time domain is developed to perform the stability analysis and the design guideline. For the design example, a prototype hardware system with two 100-W parallel module buck converters with a TMS320F2812 DSP has been built and tested by using the proposed DRC control. | Digital Resistive Current (DRC) Control for the Parallel Interleaved DC–DC Converters | Digital resistive current (DRC) control;discrete time domain analysis;interleaved current sharing control;parallel module dc–dc converters | DC-DC power converters;Time domain analysis;Stability analysis;Signal design;Guidelines;Prototypes;Hardware;Buck converters;Digital signal processing;System testing
In this paper, a new strategy for voltage balancing of distinct dc buses in cascaded H-bridge rectifiers is presented. This method ensures that the dc bus capacitor voltages converge to the reference value, even when the loads attached to them are extracting different amounts of power. The proposed method can be used for an arbitrary number of series H-bridges, different voltage levels, and different power levels in unidirectional or bidirectional rectifiers. To reduce the current harmonics and distortion, the input current is programmed to be sinusoidal and in phase with the input voltage; however, it is possible to adjust the input power factor to control both the active and reactive powers. In the proposed approach, both the low frequency (stepped modulation) and high frequency [pulse-width modulation (PWM)] switching methods are utilized to improve the performance of the rectifier. Using theoretical analysis, the acceptable load power limits for a rectifier with N-H-bridge cells are derived. The validity of the proposed method is verified by simulation and experimental results. | A Modular Strategy for Control and Voltage Balancing of Cascaded H-Bridge Rectifiers | Active rectifier;cascaded H-bridge;multilevel converter;power-factor correction;voltage balancing | Voltage control;Rectifiers;Pulse width modulation;Frequency modulation;Capacitors;Power system harmonics;Harmonic distortion;Phase distortion;Reactive power;Reactive power control
A prototype 1.5 MW series-stacked converter system was built and installed at a dc traction substation. The converter inverts energy generated by slowing an electric train using regenerative braking. The regenerated energy is fed into the local ac network at the dc substation. A secondary function of the converter is to perform active power filtering (APF) while a train is drawing power from the substation. The system's control is based on the instantaneous reactive power theory. An interleaved switching scheme was used to switch the seven-cell series-stacked converter, thus exploiting the natural balancing properties of the series-stacked converter. Results obtained from tests done show that both the APF and regeneration functions of the system were successfully implemented. | A 1.5-MW Seven-Cell Series-Stacked Converter as an Active Power Filter and Regeneration Converter for a DC Traction Substation | Active power filter (APF);dc traction;multilevel converter | Active filters;Substations;Power harmonic filters;Voltage;Switches;Diodes;Rectifiers;Power quality;Power system harmonics;Switching converters
Current sharing control in multiphase converters is essential for stable and safe operation under variable conditions or applications. It is usually used to maintain equal or desired current sharing between converter phases. In conventional current sharing schemes, this requires the sensing and processing of each phase current through a current sharing/balancing controller, which adds complexity, size and cost to the converter design. In most cases, conventional schemes are usually based on achieving a preset current sharing ratio between phases (usually equal current value among different phases), assuming that the design of phases is known (or symmetric in the case of equal sharing ratio), which may not result in achieving the optimum efficiency. Moreover, the accuracy of achieving the preset current sharing ratio is sensitive to the current sensing accuracy in all phases, which requires careful and tedious calibration of sensing circuitries. Furthermore, when digital controller is used, in order to achieve equal current sharing or desired current distribution among different phases, more analog-to-digital converters (ADCs) are required to obtain digital information on equivalent phases' currents. In this paper, theoretical analysis results are presented to derive or prove a sensorless current sharing method. The analysis is further expanded to reveal the boundary conditions that result in not achieving the desired current sharing ratio. For example, it provides the conditions under which certain phases may carry negative current, resulting in overloading the other phases. The presented method is described and verified with experimental results from a proof of concept prototype based on digital controller implementation. | Sensorless Current Sharing Analysis and Scheme For Multiphase Converters | Current sharing;dc-dc;digital control;multiphase;power converter;sensorless;Interleave | Sensorless control;Digital control;Size control;Costs;Calibration;Circuits;Current distribution;Analog-digital conversion;Boundary conditions;Prototypes
A practical solution is presented for the design of a non-isolated dc/dc power converter with very low output ripple voltage and very fast output voltage step response. The converter is intended for use as an envelope tracking power supply for a radio frequency power amplifier (RFPA) in a TETRA enhanced data service (TEDS) base station. A simple and effective fixed-frequency hysteretic control scheme for the converter (buck with fourth-order output filter) is developed and analyzed. The proposed approach is verified experimentally by a 500 W output prototype, capable of delivering any voltage in the range of 10-30 V within 10 mus with 10 mVpp of output ripple and efficiencies in the 88%-95% range. | Ultrafast Tracking Power Supply With Fourth-Order Output Filter and Fixed-Frequency Hysteretic Control | Comparator modeling;envelope tracking;fourth-order filter;high-bandwidth;hysteretic control;self-oscillating | Power supplies;Filters;Hysteresis;Radio frequency;Bandwidth;Quadrature amplitude modulation;Voltage control;Radiofrequency amplifiers;Base stations;Prototypes
Recent work has shown the feasibility of integrating nonparametric frequency-domain system identification functionality into digital controllers for switched-mode pulse-width modulated (PWM) dc-dc power converters. The resulting discrete-time frequency response can be used for design, diagnostic, or self-tuning purposes. The success of these applications depends on the fidelity of the identified frequency responses and the degree to which the process is automated, as well as the costs, in terms of gate count, time duration of identification, and effect on output voltage, incurred to obtain these benefits. This paper demonstrates the feasibility of incorporating fully automated frequency response measurement capabilities in digital PWM controllers at relatively low additional cost. In particular, it is shown that relatively accurate and smooth frequency response data can be obtained using a Verilog-coded implementation with low tens of thousands of logic gates and about 10 kB of memory. The identification process can be accomplished in several hundred milliseconds and the output voltage can be kept within specified bounds during the entire process. Experimental results are provided for four different PWM dc-dc converters, including a synchronous buck with two different filter capacitors, a boost operating in continuous conduction mode (CCM), and a boost operating in discontinuous conduction mode (DCM). | Integration of Frequency Response Measurement Capabilities in Digital Controllers for DC–DC Converters | Binary sequences;correlation;dc–dc power conversion;digital control;frequency response;Hadamard transforms;identification;pulse-width modulated (PWM) power converters;quantization;switched mode power supplies | Frequency response;Frequency measurement;Digital control;Digital-to-frequency converters;Pulse width modulation;Pulse width modulation converters;DC-DC power converters;Costs;Voltage;System identification
In modern railways coaches, the electrical separation between the high voltage side and the auxiliary equipments on the consumer side is realized by means of heavy and bulky 50-Hz transformers. In order to reduce the weight and size of the devices, today new power supply systems are proposed that consist in soft-switched isolated DC-DC converters with a lightweight medium frequency transformer and diverse output modules supplied by a common 600-V dc intermediate circuit. This paper aims to investigate in detail two such solutions of isolated DC-DC converters for auxiliary railway supply where zero-current transitions are achieved for the primary inverter switches. A comparison based on several criteria (overall power rating, losses in power semiconductor devices, operation in the whole range of load, etc.) is presented. | Comparative Study of Soft-Switched Isolated DC-DC Converters for Auxiliary Railway Supply | Auxiliary power supply;dc-dc converters;railway traction;soft-switching | DC-DC power converters;Rail transportation;Transformers;Power supplies;Frequency conversion;Frequency diversity;Circuits;Switching converters;Inverters;Power semiconductor switches
A family of switch-linear hybrid (SLH) converters is proposed, which integrates the advantages of linear amplifiers into switch-mode converters without sacrificing the energy efficiency of the system. Due to its high input resistance and low output resistance, a source (emitter) follower is introduced to be the core unit fed by a switching-filter supply, which constitutes the hybrid converter's topology. The proposed SLH converters feature excellent load robustness in addition to other advantages of pure linear systems, resulting in small volume and cheap cost. This paper describes the typical topologies and basic operating principle of the SLH converters. It is revealed that the special operation status that MOSFET devices possess uniquely has led to the derivation of a number of new converter topologies. Theoretical analysis and experimental results verify the excellent steady and dynamic performance of the SLH converters. | Switch-Linear Hybrid (SLH) Conversion Based on Source Follower | AC–AC converter;DC–AC converter;low distortion;low THD;switch-linear hybrid converter;switching amplifier;switching converter | Switching converters;Robustness;MOSFET circuits;High power amplifiers;Power semiconductor switches;Circuit topology;Power amplifiers;Power supplies;Energy efficiency;Linear systems
The necessity of the compactness of the converters in many applications imposes the reduction of the size of their different components when it is possible. In this paper, a control method allowing the use of a small size dc-link capacitor (<i>C</i> <sub>o</sub>) for the cascade of voltage controlled-rectifier/inverter-motor drive system is proposed. This is achieved by adding the power balance equation in the system's model and the application of an exact I/O feedback linearization technique in a way that the rectifier controller compensates any sudden change in the inverter load, which is here an induction motor. Since the exact I/O feedback linearization technique is sensitive to the uncertainties over system parameters, a robust control strategy based on sliding mode controller (SMC) is proposed. By this approach, the dc-link voltage (<i>v</i> <sub>dc</sub>) becomes almost insensitive to the load variations. As a result, the level of <i>v</i> <sub>dc</sub> could be stabilized with a small <i>C</i> <sub>o</sub>. Without any considerations of the RMS current stress on the <i>C</i> <sub>o</sub>, a calculation method of a minimum dc-link capacitor <i>C</i> <sub>o</sub>(min) based on its storage energy is proposed. All the investigations are shown by computer simulations and the performance of controlled system is verified by experimentation results. | Application of SMC With I/O Feedback Linearization to the Control of the Cascade Controlled-Rectifier/Inverter-Motor Drive System With Small dc-Link Capacitor | Controlled rectifier;induction motor;I/O linearization technique;sliding mode control;small dc-Link capacitor | Linear feedback control systems;Control systems;Sliding mode control;Capacitors;Size control;Voltage control;Linearization techniques;Equations;Power system modeling;Rectifiers
In this paper, we propose a novel approach to the modeling and controller design of the synchronous step-down dc-dc converter. We introduce a hybrid converter model that is valid for the whole operating regime and captures the different modes of operation. Based on this model, we formulate and solve a constrained optimal control problem. This allows a systematic controller design that achieves the regulation of the output voltage to its reference despite input voltage and output load variations while satisfying the constraints on the duty cycle and the inductor current. The resulting state-feedback control law is of piecewise affine form, which can be easily stored and implemented in a lookup table. A Kalman filter is added to account for unmeasured load variations and to achieve zero steady-state output voltage error. Experimental results demonstrate the potential advantages of the proposed control methodology. | Constrained Optimal Control of the Step-Down DC–DC Converter | DC–DC converter;power electronics;model predictive control (MPC);optimal control;hybrid system;piecewise-affine (PWA) system | Optimal control;Automatic control;Pulse width modulation converters;Load management;Power electronics;Proportional control;DC-DC power converters;Voltage control;Inductors;Switching converters
In this paper, a new full bridge topology called the two-phase nonisolated full bridge (NFB) is introduced. The proposed two-phase NFB can handle the same power as two parallel NFB converters, but with less MOSFETs, better efficiency, and lower cost. To demonstrate the advantages of the new topology, two prototypes are built on a 12-layer 2-oz PCB board, one with four inductors, the other with three inductors. Two prototypes achieve 82.3% and 82% efficiency at 1-MHz full load (1 V/80 A), respectively. This is compared to 81.8% efficiency of the two paralleled NFB converters. At light load (1 V/10 A), a 4% efficiency improvement is achieved. Experimental results demonstrate that compared with two paralleled NFB converters, the two-phase NFB converter is able to achieve better efficiency with a simplified power train circuit and reduced cost. | A Novel Two Phase Nonisolated Full Bridge With Shared Primary Switches | Nonisolated full bridge (NFB);two-phase NFB;voltage regulation module;voltage regulator module (VRM) | Feedback amplifiers;Bridge circuits;Circuit topology;Costs;Voltage;Switches;Buck converters;Switching frequency;MOSFETs;Prototypes
A recurrent functional-link (FL)-based fuzzy-neural-network (FNN) controller with improved particle swarm optimization (IPSO) is proposed in this paper to control a three-phase induction-generator (IG) system for stand-alone power application. First, an indirect field-oriented mechanism is implemented for the control of the IG. Then, an AC/DC power converter and a DC/AC power inverter are developed to convert the electric power generated by a three-phase IG from variable frequency and variable voltage to constant frequency and constant voltage, respectively. Moreover, two online-trained recurrent FL-based FNNs are introduced as the regulating controllers for both the DC-link voltage of the AC/DC power converter and the AC line voltage of the DC/AC power inverter. Furthermore, IPSO is adopted to adjust the learning rates to improve the online learning capability of the recurrent FL-based FNNs. Finally, some experimental results are provided to demonstrate the effectiveness of the proposed recurrent FL-based FNN-controlled IG system. | Recurrent Functional-Link-Based Fuzzy-Neural-Network-Controlled Induction-Generator System Using Improved Particle Swarm Optimization | Functional-link neural network (FLNN);induction generator (IG);particle swarm optimization (PSO);power converter | Particle swarm optimization;Fuzzy control;Electric variables control;Control systems;Voltage control;Analog-digital conversion;Inverters;Frequency conversion;AC generators;DC generators
A low-profile power inductor fabricated using low-temperature cofired ceramic (LTCC) technology has been demonstrated to improve the light-load efficiency of a converter, without the use of additional control circuitry. This is brought about by the material and the geometry, which causes a change in inductance with load current. Variation in inductor geometry is performed experimentally to study the effects on the light-load efficiency of a converter. By decreasing the conductor width of the inductor, the light-load efficiency can be further improved by 30% in comparison with using commercial inductors of similar inductance. Sufficient core thickness is necessary to have sufficient inductance, since an inductance value which is too low is detrimental from the system power loss point of view, as demonstrated experimentally. From the circuit point of view, there seems to be a critical inductance value, whereby increasing the inductance further, does not result in significant improvement in power stage efficiency. Changing conductor thickness in the range of 260 to 550 mum does not result in significant improvement in the overall efficiency of the converter. Variation in the number of parallel conductors in a multiconductor structure does not have significant effect on light-load efficiency improvement. | Internal Geometry Variation of LTCC Inductors to Improve Light-Load Efficiency of DC-DC Converters | Distributed air-gap;geometry;light-load efficiency;low-temperature cofired ceramic (LTCC);passives;planar integration;variable inductance | Geometry;DC-DC power converters;Inductance;Batteries;Lighting control;Power electronics;Active inductors;Ceramics;Circuits;Conducting materials
The paper presents a fully soft-switched three-stage ac-dc power supply for server applications. In this three-stage architecture, the front-end boost power factor correction (PFC) is followed by a dc-dc boost converter that serves as a preregulator to the isolated dc-dc output stage. Through magnetic integration, soft switching of all semiconductor switches in the PFC boost converter and the dc-dc boost preregulator is achieved in addition to a reduced number of magnetic components. Generally, the output dc-dc stage can be implemented with any isolated topology. In this development, a zero voltage switching half-bridge dc-dc converter is employed for the third stage. The performance of the proposed three-stage approach was evaluated on a 700-W/12-V, universal-line-range ac-dc prototype. | Fully Soft-Switched Three-Stage AC–DC Converter | Boost converter;holdup time;power factor correction (PFC);soft switching;three stages;Boost converter;holdup time;power factor correction (PFC);soft switching;three stages | DC-DC power converters;Magnetic semiconductors;Power semiconductor switches;Magnetic switching;Switching converters;Power supplies;Power factor correction;Soft magnetic materials;Topology;Zero voltage switching
<para> We demonstrate the feasibility of RF communication-based wireless load-sharing control of a spatially distributed two-module parallel dc/dc (Weinberg) converter unit (DDCU), each operating at a high switching frequency (0.25 MHz) and delivering an output power of 500 W. From control standpoint, we demonstrate the feasibility of wireless control scheme using a digital signal processing-field-programmable gate array (DSP-FPGA based) control–communication interface. Further, using a composite Lyapunov function methodology, we determine (in the presence of delay owing to channel disruption) the reachability of the DDCU under startup condition, and also investigate the effect of delay on orbital stability and performance. With regard to the hard-switched DDCU, we outline some practical design aspects of the high-frequency all-SiC Weinberg converter power stage and subsequently demonstrate experimentally that the DDCU achieves high efficiency in spite of operating at high frequency and high temperature, and exhibits satisfactory steady-state and transient performances despite channel separation of up to 30 ft. </para> | Design of an All-SiC Parallel DC/DC Weinberg Converter Unit Using RF Control | Control;dc/dc converter unit (DDCU);international space station (ISS);load sharing;network;power management and distribution unit design (PMAD);RF;reachability;SiC;stability;time delay;Weinberg converter;wireless;Control;dc/dc converter unit (DDCU);international space station (ISS);load sharing;network;power management and distribution unit design (PMAD);RF;reachability;SiC;stability;time delay;Weinberg converter;wireless | Radio frequency;Communication system control;Delay effects;Wireless communication;Digital-to-frequency converters;Switching converters;Switching frequency;Power generation;RF signals;Signal processing
We have measured stepwise-approximated sine waves generated by a programmable Josephson voltage standard (PJVS) with several different output configurations. These data are analyzed to characterize the dominant error mechanisms for RMS applications, such as AC-DC difference measurements of thermal voltage converters (TVCs). We present detailed explanations of the fundamental causes and consequences of systematic errors that arise from transitions and consider the overall uncertainties for PJVS ac metrology using this synthesis method. We show that timing-related errors are sufficient to make this waveform synthesis approach impractical for RMS audio-frequency applications. The implications of providing the load current required by devices of low input impedance, such as TVCs, are also discussed. | Systematic Error Analysis of Stepwise-Approximated AC Waveforms Generated by Programmable Josephson Voltage Standards | Digital–analog conversion;Josephson arrays;Josephson voltage standard;signal synthesis;voltage measurement;Digital–analog conversion;Josephson arrays;Josephson voltage standard;signal synthesis;voltage measurement | Error analysis;AC generators;Metrology;Measurement standards;Frequency;Voltage measurement;Signal synthesis;Timing;Impedance measurement;Power measurement
Stability of multi-converter power systems, which exist in advanced more electric vehicles, is of great importance. The stability issue is investigated in this paper, and design considerations and limitations of the methods that stabilize the open-loop converters are presented. By stabilizing the open-loop converter, it is shown that the feedback loop design is usually translated into a conventional feedback design task. The behavior of the unstable converter is also discussed, and a method for decreasing the amplitude of the output voltage oscillations is proposed. The model of a tightly regulated practical converter is presented. This model is used to decide how much damping should be added to make the feeder converter stable. Furthermore, because we have this information about the load converter, the feeder converter can be redesigned so that it does not see the load converter as a constant power load. | An Analytical Investigation of DC/DC Power Electronic Converters With Constant Power Loads in Vehicular Power Systems | Constant power loads (CPLs);continuous-conduction mode (CCM);damping methods;DC/DC converters;feedback;loop gain and bandwidth;multi-converter power systems;stability;vehicular power systems | Power electronics;Power system analysis computing;Power system stability;Hybrid power systems;Feedback loop;Inverters;Voltage;Damping;DC-DC power converters;Hybrid electric vehicles
This paper focuses on a new three-phase high power current-fed DC/DC converter with an active clamp. A three-phase DC/DC converter with high efficiency and voltage boosting capability is designed for use in the interface between a low-voltage fuel-cell source and a high-voltage DC bus for inverters. Zero-voltage switching in all active switches is achieved through using a common active clamp branch, and zero current switching in the rectifier diodes is achieved through discontinuous current conduction in the secondary side. Further, the converter is capable of increased power transfer due to its three-phase power configuration, and it reduces the RMS current per phase, thus reducing conduction losses. Moreover, a delta-delta connection on the three-phase transformer provides parallel current paths and reduces conduction losses in the transformer windings. An efficiency of above 93% is achieved through both improvements in the switching and through reducing conduction losses. A high voltage ratio is achieved by combining inherent voltage boost characteristics of the current-fed converter and the transformer turns ratio. The proposed converter and three-phase PWM strategy is analyzed, simulated, and implemented in hardware. Experimental results are obtained on a 500-W prototype unit, with all of the design verified and analyzed. | A Three-Phase Current-Fed DC/DC Converter With Active Clamp for Low-DC Renewable Energy Sources | Active clamp;leakage inductance;three-phase dc-dc converter;three-phase pulsewidth modulation (PWM) strategy;voltage transfer ratio;zero-voltage switching (ZVS);Active clamp;leakage inductance;three-phase dc-dc converter;three-phase pulsewidth modulation (PWM) strategy;voltage transfer ratio;zero-voltage switching (ZVS) | DC-DC power converters;Clamps;Renewable energy resources;Boosting;Pulse width modulation inverters;Zero voltage switching;Switches;Zero current switching;Rectifiers;Diodes
Paralleled operation of dc-dc converters is widely used in today's distributed power systems. Special control circuitry is usually necessary to ensure current sharing among the paralleled modules. The average-current-sharing control method is very popular due to its simple implementation and good performance. Although the analysis and design of the average-current-sharing control were presented in the past, a loop gain measurement technique has not been published. This paper presents a practical loop gain measurement technique that uses two excitation sources. Measured and theoretical data are compared to verify the proposed technique. | Loop Gain Measurement of Paralleled DC–DC Converters With Average-Current-Sharing Control | Average-current-sharing control;current sharing;current-sharing loop gain;loop gain measurement;paralleled dc–dc converters;Average-current-sharing control;current sharing;current-sharing loop gain;loop gain measurement;paralleled dc--dc converters | Gain measurement;Power system measurements;Circuits;Power system management;Thermal management;Voltage;Power electronics;Control systems;Power system analysis computing;Power system control
A full-bridge DC-DC converter employing a diode rectifier in the output experiences a severe voltage overshoot and oscillation problem across the diode rectifier caused by interaction between junction capacitance of the rectifier diode and leakage inductance of the transformer. The pronounced reverse-recovery current of high-power diodes significantly contributes to these issues by increasing power lossand voltage overshoot. Conventional energy recovery clamping circuits suffer from high voltage overshoot if the converter input voltage is wide. In this paper, a novel energy recovery clamp circuit is proposed to overcome this problem. The proposed circuit requires neither active switches nor lossy components. Therefore, the proposed circuit is very promising in high-voltage and high-power applications. Performance of the proposed circuit is verified both theoretically and experimentally with a 70-kW DC-DC converter. | An Alternative Energy Recovery Clamp Circuit for Full-Bridge PWM Converters With Wide Ranges of Input Voltage | Diode rectifier;energy recovery;snubber circuit;voltage oscillation;Diode rectifier;energy recovery;snubber circuit;voltage oscillation | Clamps;Pulse width modulation converters;Voltage;Diodes;Rectifiers;DC-DC power converters;Capacitance;Inductance;Switching circuits;Switches
<para> In this paper, a new three-phase four-wire distribution static compensator (DSTATCOM) based on a T-connected transformer and a three-leg voltage source converter (VSC) is proposed for power quality improvement. The T-connected transformer connection mitigates the neutral current and the three-leg VSC compensates harmonic current, reactive power, and balances the load. Two single-phase transformers are connected in T-configuration for interfacing to a three-phase four-wire power distribution system and the required rating of the VSC is reduced. The insulated gate bipolar transistor (IGBT) based VSC is supported by a capacitor and is controlled for the required compensation of the load current. The dc bus voltage of the VSC is regulated during varying load conditions. The DSTATCOM is tested for power factor correction and voltage regulation along with neutral current compensation, harmonic elimination, and balancing of linear loads as well as nonlinear loads. The performance of the three-phase four-wire DSTATCOM is validated using MATLAB software with its Simulink and power system blockset toolboxes. </para> | A T-Connected Transformer and Three-leg VSC Based DSTATCOM for Power Quality Improvement | Distribution static compensator (DSTATCOM);neutral current compensation;power quality improvement;T-connected transformer;voltage source converter (VSC);Distribution static compensator (DSTATCOM);neutral current compensation;power quality improvement;T-connected transformer;voltage source converter (VSC) | Power quality;Power conversion;Power transformer insulation;Power system harmonics;Insulated gate bipolar transistors;STATCOM;Static power converters;Reactive power;Phase transformers;Power distribution
A high-voltage zero-voltage-zero-current-switched dc--dc converter with low voltage stress is presented in this paper. Its circuit structure is extended from a previously developed zero-voltage-switched dc--dc converter consisting of six series-connected switching devices, one three-phase transformer, and an output current tripler. The voltage stress on each switching device is only one-third of the input voltage. Compared with the previous converter, apart from retaining the advantage of having low voltage stresses on the switches, the main advancements of the proposed converter have also included (1) wider soft-switching range; (2) elimination of circulating energy on the primary side during the freewheeling stage; and 3) use of phase-shift pulsewidth modulation in output voltage control. Detailed topological operations and steady-state characteristics of the converter will be given. A 2.2-kW, 990-V/110-V dc--dc converter prototype has been built and tested. Experimental results are favorably compared with the theoretical predictions. | A High-Voltage ZVZCS DC--DC Converter With Low Voltage Stress | DC--DC conversion;high-voltage converter;soft-switching converters;DC--DC conversion;high-voltage converter;soft-switching converters | Low voltage;Stress;Switching converters;Pulse width modulation converters;Switching circuits;Phase transformers;Switches;Phase modulation;Pulse modulation;Voltage control
This paper proposes a novel dual-phase-shift (DPS) control strategy for a dual-active-bridge isolated bidirectional DC-DC converter. The proposed DPS control consists of a phase shift between the primary and secondary voltages of the isolation transformer, and a phase shift between the gate signals of the diagonal switches of each H-bridge. Simulation on a 600-V/5-kW prototype shows that the DPS control has excellent dynamic and static performance compared to the traditional phase-shift control (single phase shift). In this paper, the concept of ldquoreactive powerrdquo is defined, and the corresponding equations are derived for isolated bidirectional DC-DC converters. It is shown that the reactive power in traditional phase-shift control is inherent, and is the main factor contributing to large peak current and large system loss. The DPS control can eliminate reactive power in isolated bidirectional DC-DC converters. In addition, the DPS control can decrease the peak inrush current and steady-state current, improve system efficiency, increase system power capability (by 33%), and minimize the output capacitance as compared to the traditional phase-shift control. The soft-switching range and the influence of short-time-scale factors, such as deadband and system-level safe operation area, are also discussed in detail. Under certain operation conditions, deadband compensation can be implemented easily in the DPS control without a current sensor. | Eliminate Reactive Power and Increase System Efficiency of Isolated Bidirectional Dual-Active-Bridge DC–DC Converters Using Novel Dual-Phase-Shift Control | DC–DC converter;deadband;dual active bridge (DAB);phase-shift control;reactive power;safe operational area (SOA);DC-DC converter;deadband;dual active bridge (DAB);phase-shift control;reactive power;safe operational area (SOA) | Reactive power control;Control systems;DC-DC power converters;Voltage control;Switches;Virtual prototyping;Equations;Surges;Steady-state;Capacitance
A boost-type converter is derived by inserting a third winding of the winding-cross-coupled inductors (WCCIs) between the secondary winding and the output diode of the interleaved flyback converter in this paper. A family of isolated interleaved boost or buck DC/DC converters with WCCIs is summarized by employing the four main types of interleaved structures, which is suitable for step-up or step-down isolated distribution power systems. Then, an interleaved flyback-boost converter with WCCIs and an active clamp circuit is analyzed as an example to explore the advantages of the derived converters. The active clamp scheme is adopted to recycle the leakage energy and to suppress the turn-off voltage spikes on MOSFETs. And only one set of active clamp circuit is necessary for the interleaved two phases. Zero voltage transition (ZVT) soft switching performances are achieved for all MOSFETs during the whole switching transition. Furthermore, the output diode turn-off current falling rate is controlled by the inherent leakage inductance of the WCCIs, and the output diode reverse-recovery problem is alleviated. A clear picture is made in this paper of the general law and structure of the isolated interleaved dc/dc converters with WCCIs. At last, a 650 W prototype with 48 V-to-180 V is built and tested to verify the theoretical analysis in this paper. | A Family of Isolated Interleaved Boost and Buck Converters With Winding-Cross-Coupled Inductors | Active clamp;interleaved converter;winding-cross-coupled inductor (WCCI);Active clamp;interleaved converter;winding-cross-coupled inductor (WCCI) | Buck converters;Inductors;Diodes;Clamps;DC-DC power converters;Voltage;MOSFETs;Power system analysis computing;Circuit analysis;Recycling
Controlling an ac voltage often involves changing the amplitude, phase, and/or harmonic content of the voltage. This can require the addition of voltage at or around the zero crossing of the available ac voltage. Synthesis of this additional voltage normally requires an ac or dc source (or energy storage element) from which the desired voltage can be synthesized using pulsewidth modulation techniques. This paper proposes a novel concept wherein dual virtual quadrature sources are used to synthesize the required additional voltage. This is seen to result in simple low-cost ac converters that are robust, have minimal component count, and can realize phase shift and/or harmonic control without requiring multiple sources or energy-storage elements. The approach is seen to have simple implementation and can realize potentially useful devices such as controllable transformers and inverter-less active filters. | Voltage Synthesis Using Dual Virtual Quadrature Sources—A New Concept in AC Power Conversion | AC–AC power conversion;active filters;power control;AC--AC power conversion;active filters;power control | Power conversion;Voltage control;Pulse width modulation inverters;Transformers;Control systems;Power harmonic filters;Active filters;Reactive power;Current control;Matrix converters
This paper deals with model-based robust control of DC/DC power electronic converters. The converter is described by means of a Hammerstein model consisting of the nonlinear static characteristics of the converter and a linear time-invariant (LTI) uncertain model whose parameters depend on the actual duty-cycle operating range. This suggests that the controller be designed using robust control techniques. In view of applying robust control, identification of the earlier LTI models is performed by means of simulation experiments, carried out on a converter switching model implemented on MATLAB/SIMULINK environment. Internal model control (IMC) structure is employed for the controller design, but its implementation is performed using the equivalent feedback control structure. Comparison with some controllers designed starting from models that do not require identification steps is performed with the aim of showing the advantages connected to the availability of a suitable model, which describes the essential aspects of the behavior of the system, for control purposes. Comparison with a PI controller designed by means of phase margin assignment is carried out with the aim of justifying the use of more sophisticated control methods. Experimental results are also shown that aimed to prove the validity of the whole approach. Comparison of experimental and simulation results is also performed. | Identification and Robust Control of DC/DC Converter Hammerstein Model | Hammerstein model;model identification;power converters;robust control;Hammerstein model;model identification;power converters;robust control | Robust control;DC-DC power converters;Mathematical model;Control system synthesis;MATLAB;Power system modeling;Circuit simulation;Switching converters;Power electronics;Robust stability
Wet and dry etching is employed in the fabrication of new planar thin-film multijunction thermal converters (MJTCs) on quartz membranes and crystalline quartz chips at the National Institute of Standards and Technology (NIST). The use of crystalline quartz as a material for the membrane and chip improves the performance of the MJTC in the frequency range of 100 kHz-100 MHz. Simulations of the ac-dc voltage transfer difference for a heater resistance of 400 Omega in the frequency range of 1-100 MHz show a reduction in the ac-dc transfer difference of more than one order of magnitude, in comparison with the MJTCs fabricated on silicon chips. The devices that have been fabricated, although not optimized for 100 MHz, have been shown to have reasonable performance for their 20-V maximum input. | Design and Fabrication of MJTCs on Quartz Substrates at NIST | Ac–dc difference;ac voltage;multijunction thermal converter (MJTC);quartz wafers;thermal voltage converter;voltage metrology;Ac–dc difference;ac voltage;multijunction thermal converter (MJTC);quartz wafers;thermal voltage converter;voltage metrology | Fabrication;NIST;Biomembranes;Crystallization;Frequency;Substrates;Dry etching;Transistors;Crystalline materials;Voltage
We describe a method for determining the split winding distribution for coupled inductors in interleaved converters. Our method greatly reduces the footprint and copper losses of the magnetic component. We discuss the analysis and design method for the coupled inductors in detail. We use a geometrical method to solve problems such as uneven fluxes of different legs and magnetic core selection criteria and optimizations. We use a flowchart to design the coupled inductor, and constructed a 400-W prototype by following it. We present some comparisons between our method and those presented in the literature. Simulation and experimental results demonstrate that our method is effective and straightforward. | Design Coupled Inductors for Interleaved Converters Using a Three-Leg Core | DC–DC power conversion;integration;magnetic cores | Inductors;Magnetic cores;Copper;Magnetic losses;Magnetic analysis;Design methodology;Leg;Optimization methods;Flowcharts;Prototypes
<para> Nowadays, there are few commercial types of ballasts that are able to control fluorescent lamps with different power ratings. One of the main issues is how to get optimum operation for each lamp in this condition. This paper tries to demonstrate how to accomplish this objective using a magnetic regulator, i.e., using a variable inductor. This variable inductor is controlled by a dc current delivered by a forward converter directly supplied from the ballast dc bus voltage. This control current allows changing the resonant tank and adapting it to the working parameters imposed by each lamp, ensuring near-resonance working conditions. Design criteria and practical verifications are included to confirm this new technique. Theoretical predictions are verified with the experimental results for three TLD Philips fluorescent lamps, from 18 to 58 W. </para> | Using Magnetic Regulators for the Optimization of Universal Ballasts | Fluorescent lamps;half-bridge inverter;magnetic regulators;resonant tank;universal ballasts;variable inductance | Regulators;Electronic ballasts;Magnetic resonance;Magnetic variables control;Fluorescent lamps;Inductors;Inverters;Manufacturing;Educational technology;Government
This paper proposes an adaptive pole-zero position (APZP) technique to achieve excellent transient response of dc--dc converters. The APZP technique triggers the two-step nonlinear control mechanism to speed up the transient response at the beginning of load variations. Before the output voltage is regulated back to its voltage level, the APZP technique merely functions as a linear control method to regulate output voltage in order to ensure the stability of the system. Fast transient response time, low output ripples, and stable transient operation are achieved at the same time by the proposed APZP technique. Experimental results in the UMC 0.18- mum process show that the transient undershoot/overshoot voltage and the recovery time do not exceed 48 mV and 10 mus , respectively. Compared with conventional design without any fast transient technique, the performances of overshoot voltage and recovery time are enhanced by 37.2% and 77.8%. With the APZP technique, the performance of dc--dc converters is improved significantly. | Adaptive Pole-Zero Position (APZP) Technique of Regulated Power Supply for Improving SNR | Adaptive frequency control;current-mode dc--dc converter;fast transient response;load transient;on-chip compensation | Power supplies;Transient response;Load management;Time factors;Stability;Signal to noise ratio;Voltage control;Control systems;Dynamic voltage scaling;Capacitors
DC-DC converters have been reported as exhibiting a wide range of bifurcations and chaos under certain conditions. This paper analyzes the bifurcations in current-controlled Luo topology operating in continuous conduction mode using continuous-time model. The stability of the system is analyzed by studying the locus of the complex eigenvalues, and the characteristic multipliers locate the onset of Hopf bifurcation. The 1-periodic orbit loses its stability via Hopf bifurcation, and the resulting attractor is a quasi-periodic orbit. This later bifurcates to chaos via border collision bifurcation. A computer simulation using MATLAB/SIMULINK confirms the predicted bifurcations. It has also been inferred from the experimental results that the margin of system stability decreases as the load decreases. | Experimental Verification of Hopf Bifurcation in DC--DC Luo Converter | Border collision bifurcation;continuous-time model;Hopf bifurcation;Luo converter | Bifurcation;Hysteresis;Circuits;Switches;Chaos;Topology;Mathematical model;Inductors;Capacitors;Diodes
Many control schemes for DC-DC converters begin with the assertion that inductor currents are ldquofastrdquo states and capacitor voltages are ldquoslowrdquo states. This assertion must be true for power factor correction (PFC) converters to allow independent control of current and voltage, and is important for many other applications. In the present study, singular perturbation theory is applied to two-state switching-power converters to provide rigorous justification of the timescale separation. Krylov-Bogoliubov-Mitropolsky averaging is used to include switching ripple effects. A relationship between inductance, capacitance, load resistance, and loss resistances derives from an analysis of the off-manifold dynamics of an approximate model. Similar results hold for boost, buck, and buck-boost converters. Experimental boost converters validate the results. Discrete-time analysis is also shown. Simulated PFC converters demonstrate a simple, sensorless control technique that requires timescale separation. | Singular Perturbation Theory for DC–DC Converters and Application to PFC Converters | Averaging;integral manifold;power factor correction (PFC);singular perturbation;stability | Capacitors;Voltage control;Inductors;Pulse width modulation;Power factor correction;Switching converters;Sensorless control;Current control;Inductance;Capacitance
DC power transmission is gaining considerable importance and converter transformers form an important component in it. An insulation of these transformers is stressed by both ac and dc voltages. Particle contamination is one of the major problems in insulation structures as it generates partial discharges (PD). If a particle is moving between the ground electrode and barrier, the magnitude of partial discharges formed is less compared to that of its movement between two metal electrodes. On the other hand, when the particle is lying over the barrier insulation material, it does not lead to any partial discharge activities as observed under ac/dc voltages. Broadband measurement of UHF signals produced by partial discharges due to particle movement in transformer oil under dc voltages, at high applied electric fields, indicates that the frequency content of the signal lies in the entire UHF range of 300 MHz - 3 GHz. Narrow band measurements of UHF signal due to PD formed by particle movement, at 1 GHz, indicates that, in the presence of barrier, an increase in applied voltage results in increase in number of partial discharge pulses. This phenomenon occurs in converse in oil gap without any barrier. In the presence of barrier, the sequential movement of particle occurs and the magnitude of discharges increases with increase in applied voltage, irrespective of polarity of the dc voltage. The number of discharges that occur under ac voltage is high compared to the dc voltages. | UHF technique for identification of partial discharge in a composite insulation under AC and DC voltages | Partial discharges;UHF sensors;oil insulation;power transformer insulation | Partial discharges;Voltage;Power transformer insulation;Electrodes;Partial discharge measurement;Particle measurements;Pollution measurement;UHF measurements;Pulse measurements;Power transmission
A new large-signal nonlinear control technique is proposed to control the duty-ratio d of a switch such that in each cycle the average value of a switched variable of the switching converter is exactly equal to or proportional to the control reference in the steady-state or in a transient. One-cycle control rejects power source perturbations in one switching cycle; the average value of the switched variable follows the dynamic reference in one switching cycle; and the controller corrects switching errors in one switching cycle. There is no steady-state error nor dynamic error between the control reference and the average value of the switched variable. Experiments with a constant frequency buck converter have demonstrated the robustness of the control method and verified the theoretical predictions. This new control method is very general and applicable to all types of pulse-width-modulated, resonant-based, or soft-switched switching converters for either voltage or current control in continuous or discontinuous conduction mode. Furthermore, it can be used to control any physical variable or abstract signal that is in the form of a switched variable or can be converted to the form of a switched variable.&lt;<ETX>&gt;</ETX> | One-cycle control of switching converters |  | Switching converters;Proportional control;Error correction;Switches;Steady-state;Frequency conversion;Buck converters;Robust control;Voltage control;Resonance
One-cycle control is a nonlinear control method. The flow-graph modeling technique is employed to study the large-signal and small-signal dynamic behavior of one-cycle controlled switching converters. Systematic design method for one-cycle control systems is provided with the Cuk converter as an example. Physical insight is given which explains how one-cycle control achieves instant control without infinite loop gain. Experimental results demonstrate that a Cuk converter with one-cycle control reflects the power source perturbation in one-cycle and the average of the diode voltage follows the control reference in one cycle.&lt;<ETX>&gt;</ETX> | Dynamics of one-cycle controlled Cuk converters |  | Switches;Control systems;Nonlinear control systems;Voltage control;Switching converters;Proportional control;Steady-state;Error correction;Switching frequency;Diodes
The state-space modeling and related order reduction problems of switching DC-DC converters operating in discontinuous (D) mode are treated in this paper. A unified discrete-time full-order model is proposed assuming the discontinuous current and voltage mode (DCVM) as a general operation mode from which the discontinuous current mode (DCM), the discontinuous voltage mode (DVM), and continuous made (CM) derive as special cases. Such a model permits a straightforward study of the control-to-output response, in each operation mode. The order reduction of the transfer function is carried out by means of the principal component analysis considering the joint controllability and observability properties of the circuit. It is shown that a proper order reduction can be gained not only in DC mode, as expected, but also in DV and DCV modes. A substantial difference between DC and DV modes is also evidenced in terms of controllability. The frequency analysis and state-space model order reduction for a Cuk converter are proposed to show that the method is free of the limitations affecting other methods of analysis and that its predictions fit experimental measurements.&lt;<ETX>&gt;</ETX> | State-space models and order reduction for DC-DC switching converters in discontinuous modes |  | Voltage;Controllability;DC-DC power converters;Switching converters;Transfer functions;Principal component analysis;Observability;Circuits;Frequency conversion;Predictive models
The standard current loop is modified for a boost converter to eliminate sensitivity of the control-to-output transfer function to the nature, and magnitude of resistive load. An additional term directly proportional to the load current and output voltage, and inversely proportional to the input voltage is added to the current loop. This results in practically invariant loop gains for different resistive loads, including constant power load.&lt;<ETX>&gt;</ETX> | Robust nonlinear control for boost converter |  | Robust control;Voltage control;Resistors;Transfer functions;Switching converters;DC-DC power converters;Frequency modulation;Feeds;Impedance;Open loop systems
The introduced PWM-switch modeling method is a simple method for modeling pulse-width-modulated (PWM) DC-DC converters operating in the continuous conduction mode. The main advantage of this method is its versatility and simple implementation compared to other methods. The basic idea is the replacement of the switches in the converter by their time-averaged models. These switch models have been developed in such a way that the converter model provides the same results as the state-space-averaging technique but not including nonlinear effects. Simple rules for determination of the switch models are obtained. The resulting model is a time-averaged equivalent circuit model where all branch currents and node voltages correspond to their averaged values of the corresponding original currents and voltages. The model also includes parasitics, second-order effects and nonlinearities, and can be implemented in any circuit-oriented simulation tool. The same model is used for the simulation of the steady-state and the transient behavior.&lt;<ETX>&gt;</ETX> | PWM-switch modeling of DC-DC converters |  | Pulse width modulation;Pulse width modulation converters;DC-DC power converters;Switches;Switching converters;Voltage;Circuit simulation;Equivalent circuits;Steady-state;Transient analysis
After establishing that the proper objects of study for randomized modulation of converters are the power spectra of signals, we classify such modulation schemes and present associated spectral formulas, several of which are new. We also discuss numerical (Monte Carlo) verification issues for power spectral formulas. A general spectral formula for stationary randomized modulation schemes is presented, and specialized to several modulation schemes of practical interest for DC/DC converters. Analytical results are then given for block-stationary randomized modulation schemes that are suitable for inverter operation. In the process, we present results for several modulation schemes that have been reported in the literature without analytical explanations. Experimental verifications of some of our analytical results are presented. We formulate narrow-band and wide-band synthesis problems in randomized modulation, and solve them numerically. Our results suggest that randomized modulation is very effective in satisfying narrow-band power constraints, but has limited effectiveness in meeting wide-band constraints.&lt;<ETX>&gt;</ETX> | Analysis and synthesis of randomized modulation schemes for power converters |  | Pulse width modulation;Fourier transforms;Narrowband;Wideband;Switching converters;Acoustic noise;Microprocessors;Electromagnetic interference;Signal synthesis;Monte Carlo methods
This paper presents a new state feedback based control strategy for a PWM AC to DC voltage type converter with phase and amplitude control. In this control strategy the state variables of the LC filter connected to the AC side of the converter are fed back to the PWM pattern generator, thereby eliminating a DC offset of the AC input currents as well as oscillations of the DC output current during transients. Computer simulation of the converter system with the proposed control strategy shows that the transient waveforms of AC input and DC output currents are improved greatly even if the damping effect of the AC side resistance can not be expected. The DC voltage regulation with good dynamic response is also achieved even if DC capacitance is substantially reduced. Experimental results from a low power laboratory model are also included to confirm the simulated results and to demonstrate the effectiveness of the proposed control strategy.&lt;<ETX>&gt;</ETX> | A new state feedback based transient control of PWM AC to DC voltage type converters |  | Pulse width modulation;State feedback;Voltage control;Pulse width modulation converters;Analog-digital conversion;Filters;AC generators;DC generators;Computer simulation;Damping
Unity and controlled power factor AC-DC power converters require a current control technique with zero average current error (ZACE) in each switching period. Acting on the current error signal alone, a ZACE controlled converter offers complete real and reactive power flow control with negligible low order current harmonics, a narrow switching frequency band, and relative immunity to DC link or AC line voltage harmonics. Slope-generated hysteresis, a new ZACE current control method is introduced. Simulation and experimental results in a three phase converter are presented.&lt;<ETX>&gt;</ETX> | Zero average current error controlled power flow for AC-DC power converters |  | Error correction;Load flow;Current control;Voltage control;Power system harmonics;Reactive power;AC-DC power converters;Analog-digital conversion;Switching converters;Reactive power control
This paper introduces a new single-phase high power factor rectifier, which features regulation by conventional PWM, soft commutation and instantaneous average line current control. Furthermore, thanks to the use of a single converter, instead of the conventional configuration composed of a four-diode front-end rectifier followed by a boost converter, a significant reduction in the conduction losses is achieved. A prototype rated at 1.6 kW, operating at 70 kHz, with an input AC voltage of 220 Vrms and an output voltage of 400 V/sub DC/ has been implemented in the laboratory. An efficiency of 97.8 % at 1.6 kW has been measured. Analysis, design, and the control circuitry are also presented in the paper.&lt;<ETX>&gt;</ETX> | A new ZVS-PWM unity power factor rectifier with reduced conduction losses |  | Reactive power;Rectifiers;Voltage;Power supplies;Power harmonic filters;Semiconductor diodes;Pulse width modulation;Power system harmonics;MOSFET circuits;Power MOSFET
This paper presents the application of zero-current switching in a three-phase rectification scheme with nearly sinusoidal line currents. The principle of third harmonic current circulation is used to reduce the distortion in the line currents. Zero-current switching is accomplished with the use of only two switches. The operation of the circuit is verified experimentally. Comparisons with a PWM based rectifier and a six-switch rectifier in terms of component stresses and EMI filter considerations are presented.&lt;<ETX>&gt;</ETX> | Three-phase sinusoidal current rectifier with zero-current switching |  | Rectifiers;Zero current switching;Power harmonic filters;Power system harmonics;Pulse width modulation;Circuits;Zero voltage switching;Power semiconductor switches;Switching converters;DC-DC power converters
This paper proposes a real-time control method of a series resonant high-frequency linked DC-AC converter employing quasi-zero current switching (quasi-ZCS) and a feedback control method for sinusoidal output voltage. An approximate analysis of the converter is performed, and then simplified equations and an equivalent circuit similar to the conventional PWM inverters/inverters are obtained. A real-time feedback control of the converter is realized using the equivalent circuit without detecting HF link current. The usefulness of the proposed control algorithm is confirmed by experimental results.&lt;<ETX>&gt;</ETX> | Real-time output voltage control method of quasi-ZCS series resonant HF-linked DC-AC converter |  | Voltage control;Resonance;Switching converters;Hafnium;Zero voltage switching;Equivalent circuits;Zero current switching;Switching circuits;RLC circuits;Equations
In this paper, a new series resonant AC-to-DC rectifier with high-frequency isolation is introduced. The proposed approach employs a PWM controlled AC controller, a series resonant tank and a high-frequency isolation transformer. With this approach, the single phase input AC is directly processed via the AC-to-AC converter eliminating the AC-to-DC rectification stage present in the conventional system. The output of the HF transformer is rectified and processed via a filtering stage to obtain a DC output. With the addition of an input filter, the input current is near sinusoidal at unity power factor. Simulation and experiment results are presented to verify the basic concept.&lt;<ETX>&gt;</ETX> | A series resonant AC-to-DC rectifier with high-frequency isolation |  | Resonance;Rectifiers;Frequency conversion;Power harmonic filters;Power supplies;Switching converters;Filtering;Reactive power;Semiconductor diodes;DC-DC power converters
New millivolt-amplifiers (mV-amplifiers) driving planar multijunction thermal converters (PMJTCs) at their output have been developed to measure the output voltage of micropotentiometers (mupots). Using a twin-stage design with gains of 10, 20, and 30 per stage, total gain factors ranging from 10 to 900 are achieved. This results in a usable range of input voltages from 100 muV up to 100 mV at frequencies ranging from dc to 1 MHz. A novel offset compensation results in small reversal differences, and this allows for reliable operation at higher gain factors. There is a sophisticated protection circuit to avoid damage of the PMJTC in the case of overload. The ac-dc transfer difference is flat within 100 muV/V up to 100 kHz. | Improved High-Input-Impedance mV-Amplifiers With Gain Factors From 10 to 900 | AC–DC transfer;amplifier;overvoltage protection;thermal converter;AC–DC transfer;amplifier;overvoltage protection;thermal converter | Voltage measurement;Operational amplifiers;Impedance;Frequency;Protection;Calibration;Dynamic voltage scaling;Instruments;Thermal factors;Gain measurement
A high-efficiency high step-up DC-DC converter is proposed for fuel cell power systems. The proposed system consists of an input-current doubler, an output-voltage doubler, and an active-clamp circuit. The input-current doubler and the output-voltage doubler provide a much higher voltage conversion ratio without using a high turns ratio in the transformer and increase the overall efficiency. A series-resonant circuit of the output-voltage doubler removes the reverse-recovery problem of the rectifying diodes. The active-clamp circuit clamps the surge voltage of switches and recycles the energy stored in the leakage inductance of the transformer. The operation principle of the converter is analyzed and verified. A 1 kW prototype is implemented to show the performance of the proposed converter. The prototype achieved a European efficiency of 96% at an input voltage of 30 V. | High Step-Up Active-Clamp Converter With Input-Current Doubler and Output-Voltage Doubler for Fuel Cell Power Systems | Active-clamp circuit;input-current doubler;voltage-doubler rectifier;Active-clamp circuit;input-current doubler;voltage-doubler rectifier | Fuel cells;Power systems;Prototypes;DC-DC power converters;Diodes;Clamps;Surges;Switching circuits;Switches;Inductance
This paper presents a new realization of standards for ac-dc difference at voltages ranging from 1 to 4 V and frequencies of up to 1 MHz. This work has mainly been focused on improving the determination of the components of ac-dc difference that most significantly contributed to the uncertainty of the previous realization. These components are the ac-dc difference due to skin effect, transmission line effect, and the interaction between parasitic inductances and capacitances, which is described here as the L/C effect. As a result, combined 1 - sigma uncertainties as low as 4.3 <i>mu</i>V/V at 1 MHz have been achieved. | Single-Junction Thermal Voltage Converters With Reduced Uncertainties at Frequencies up to 1 MHz | Ac–dc transfer;thermal converter;voltage standards;Ac–dc transfer;thermal converter;voltage standards | Voltage;Uncertainty;Frequency conversion;Australia;Connectors;Skin effect;Transmission lines;Parasitic capacitance;Metrology;Performance evaluation
<para> The design of fourth-order dc-dc converters is discussed in this paper. The Principal Components Analysis is applied to find the set of passive components which allows to avoid double resonance in the control-to-output transfer function. The design of a synchronous SEPIC converter has been studied as an application of the proposed design methodology by using a database of real passive components. The performances of the SEPIC converter designed with the proposed methodology are verified through both time domain and frequency domain simulations and they are compared with those ones achieved by standard ripple-based design procedures. </para> | Power Stage Design of Fourth-Order DC–DC Converters by Means of Principal Components Analysis | Fourth-order converters;power stage design;principal components analysis;SEPIC converter | Principal component analysis;Resonance;Design optimization;DC-DC power converters;Transfer functions;Switching converters;Frequency response;Databases;Batteries;Voltage
This paper presents a microinductor fabricated on silicon using electrochemical techniques that has high efficiency in a low power dc-dc converter. Small signal measurements show a flat frequency response up to 20 MHz with a self resonant frequency of 130 MHz. The inductance at low frequency is approximately 440 nH with a dc resistance of 0.5 Omega , and a high quality factor of 11.7 at 5.5 MHz. The current handling capability test shows less than 10% decrease in inductance at 500-mA current. The performance of the microinductor has been compared to a conventional chip inductor in a commercially available 8-MHz buck converter. The converter maximum efficiency when using the microinductor is shown to be approximately 3% lower than the one using the conventional discrete chip inductor. However, the profile of the microinductor is much lower than that of the discrete chip inductor. The maximum efficiency of the microinductor in the converter is estimated to be approximately 92%. | Thin-Film-Integrated Power Inductor on Si and Its Performance in an 8-MHz Buck Converter | dc–dc power conversion;monolithic integrated circuits;thin film inductors | Thin film inductors;Buck converters;Inductance;Silicon;DC-DC power converters;Electrical resistance measurement;Frequency measurement;Frequency response;Resonant frequency;Q factor
Novel active auxiliary circuits that allow the power switch in single-switch, pulse-width-modulated (PWM) converters to operate with zero-voltage switching (ZVS) are proposed in this paper. The main feature of these circuits is that the auxiliary switch can operate with a zero-current switching turn-on and turn-off without increasing the peak current stresses of the main switch. In this paper, the operation of active auxiliary circuits in general is reviewed, and a systematic method for synthesizing auxiliary circuits belonging to the new family is presented and demonstrated with several examples. Several new auxiliary circuits are presented, and the operation of one of the new circuits is briefly explained. A general set of guidelines for the design of auxiliary circuits belonging to the new family is presented. The feasibility of the new family of circuits is confirmed by experimental results obtained from a 500 W, 100 kHz zero-voltage-transition (ZVT)-PWM boost converter prototype implemented with an example auxiliary circuit. | Novel dual auxiliary circuits for ZVT-PWM converters | dc-dc converters;high-frequency power conversion;power electronic converters;pulse-width modulation;soft switching;zero-voltage switching | Switches;Pulse width modulation converters;Zero voltage switching;Switching circuits;Pulse circuits;Pulse width modulation;Switching converters;Zero current switching;Stress;Circuit synthesis
This paper investigates a digital voltage-mode controller for dc-dc converters based on hysteresis modulation. The control structure implements a high-bandwidth hysteretic differentiator as its main building block, and realizes a nonconventional structure of PID compensation with performances comparable to analog hysteretic controls, thus breaking the bandwidth and dynamic limitations commonly encountered in typical digital control arrangements. The employment of an asynchronous A/D converter based on the threshold inverter quantization concept dramatically shrinks the average delay time that separates the sampling instant from the corrective control action. Moreover, the hysteretic nature of the derivative action results in an inherent nonlinear response to large signal load variations, which translates into fast control intervention and reduced settling times. The hysteretic differentiator employs a ring-oscillator-based modulator, which ensures resolution up to 390 ps without asking for a high-frequency clock. Both the 6-bit asynchronous A/D converter and the ring-oscillator-based modulator are designed and manufactured in the same IC using a standard 0.35 mum CMOS process. Analytical modeling, computer simulations, and experimental results on a synchronous buck converter confirm the validity of the approach and the dynamic performances achievable by the proposed control architecture. | Digital Hysteretic Voltage-Mode Control for DC–DC Converters Based on Asynchronous Sampling | Asynchronous sampling;dc-dc converters;digital hysteretic control;threshold inverter quantization (TIQ) | Hysteresis;Voltage control;Sampling methods;Digital control;DC-DC power converters;Digital modulation;Three-term control;Bandwidth;Employment;Inverters
In this paper, a loss reduction and DC-link current minimization strategy for a high-power current-source inverter (CSI) fed drive is proposed. The proposed strategy consists of an inverter maximum modulation index control scheme and a flux optimization algorithm. Specifically, in the inverter modulation index control, the CSI modulation index is kept at the maximum value while the current-source rectifier (CSR) is used to regulate a reduced variable DC-link current, and therefore, to control the motor current magnitude. This control scheme can effectively reduce the DC-link current, and at the same time, improve the line-side and motor-side waveforms. On the other hand, for the optimized flux control, the relationship between the rotor flux and the DC-link current is first investigated thoroughly. Based on this analysis, the DC-link current from the maximum inverter modulation index control can be minimized further by optimizing the rotor flux according to system variables such as the motor speed, the applied torque, and the motor-side capacitor size. With the proposed dc current minimization strategy, the losses in the semiconductor devices and the DC-link can be reduced, and the drive current rating could be lowered. Both simulation and experimental results on a 4.16-kV 600-hp CSI-fed drive system are obtained to verify the effectiveness of the proposed strategy. | DC-Link Current Minimization for High-Power Current-Source Motor Drives | Current-source converters;dc-link current minimization;field-oriented control;flux optimization;high-power drives;system efficiency | Motor drives;Inverters;Modulation;Rotors;Rectifiers;Torque control;Size control;Control systems;Capacitors;Semiconductor devices
The HVDC converter control can destabilize torsional modes of nearby turbogenerators. The first experience of HVDC-turbine generator torsional interaction was observed in 1977 during field tests at Square Butte. The development of power semiconductors, specially insulated-gate bipolar transistors and gate turnoff thyristors (GTOs) has led to the small power HVDC transmission based on voltage-source converters (VSCs). The self-commutated VSC-based HVDC installations have several advantages compared to conventional HVDC-based online-commutated current source converter. The main objective of this paper is to investigate and present the detailed analysis of subsynchronous resonance (SSR), arising from a VSC-based HVDC system connected close to generating units. The analysis considers different operating modes of the converters. Based on a case study, it is shown that the dc voltage control mode of VSC operation (rectifier/inverter) close to the generator units can contribute positive damping in the torsional-mode frequency range of interest. The investigations of SSR with VSC-based HVDC is carried out based on linear (damping torque and eigenvalue) analysis and nonlinear transient simulation. While the damping torque, eigenvalue analysis, and controller design are based on the D-Q model, the transient simulation considers the D-Q model and the three-phase detailed model of VSC using switching functions. The influence of the operating modes of the converters and effects of some important parameters, such as effective short circuit ratio and generator rating are investigated. | Investigation of Subsynchronous Resonance With VSC-Based HVDC Transmission Systems | Damping torque;eigenvalue analysis;HVDC;parameter optimization;transient simulation;voltage-source converters (VSCs) | Resonance;HVDC transmission;Converters;Power conversion;Damping;Transient analysis;Eigenvalues and eigenfunctions;Analytical models;Turbogenerators;Testing
Laboratory exercises to accompany an undergraduate power electronics course are discussed. Topics include inductors, periodic steady state, drive circuits, PWM control, average switch models, and startup. These laboratories present an evolutionary sequence of increasingly difficult, design-oriented power electronics laboratories.&lt;<ETX>&gt;</ETX> | Laboratories for an undergraduate course in power electronics |  | Laboratories;Power electronics;Switches;Magnetic materials;Pulse width modulation;Switching circuits;Power system modeling;Transformer cores;Magnetic cores;Magnetic analysis
Four-switch buck-boost (FSBB) converter features low-voltage stress across the power switches and positive output voltage. They have two active power switches and two synchronous rectifiers, so two freedoms, i.e., the duty cycles of the two active switches, are available to regulate the output voltage. This paper proposes a two-edge modulation (TEM), in which the two active switches are trailing-edge and leading-edge modulated, respectively. Thus, the inductor current ripple can be reduced. Furthermore, a 3-mode TEM is derived to reduce the root-mean-square value of the inductor current to reduce the conduction loss. The line range is divided into three regions, and FSBB operates at boost, buck-boost, and buck modes in the lower, medium, and higher input voltage regions, respectively. At buck and boost modes, only two switches are high-frequency switched, so that the total switching loss is reduced. In the buck-boost mode, the inductor current ripple is very low compared with other two modes. Hence, the switching frequency is lowered to reduce the switching loss. The 3-mode TEM can achieve high efficiency over the line range, which is verified by a 48-V (36-75 V) input, 48-V @ 6.25-A output prototype. The measured efficiency is higher than 96.5% over the line range and the efficiency at the nominal input voltage is 97.8%. | Three-Mode Dual-Frequency Two-Edge Modulation Scheme for Four-Switch Buck–Boost Converter | Four-switch buck–boost (FSBB);inductor current ripple;leading-edge modulation;trailing-edge modulation;two-edge modulation | Voltage;DC-DC power converters;Inductors;Power system reliability;Switches;Very large scale integration;Batteries;Switching converters;Switching loss;Digital systems
In this paper, a new control algorithm is proposed to achieve excellent dynamic performance for DC-DC converters undergoing an input-voltage change. Using the concept of capacitor charge balance, the proposed algorithm predicts the two-switching-cycle duty ratio series to drive the converter back to steady state following an input-voltage transient. The equations needed to calculate the required duty cycle series are presented. By using the proposed algorithm, good transient performance, such as small output-voltage overshoot/undershoot and short recovery time, is achieved. Simulations and experiments are performed using a synchronous buck converter to verify the effectiveness of the proposed algorithm. Results show that the proposed method produces superior dynamic performance over that of a conventional current-mode PID controller. | A Digital Two-Switching-Cycle Compensation Algorithm for Input-Voltage Transients in DC–DC Converters | DC–DC power conversion;digital control;transient response | Voltage control;Sliding mode control;Digital control;Steady-state;Capacitors;Buck converters;Switching frequency;Hysteresis;Electric variables control;Thermal variables control
This paper presents a new concept called the "Control Sensitivity Index" or CSI, for the stability analysis of HVDC converters connected to weak AC systems. The CSI for a particular control mode can be defined as the ratio of incremental changes in the two system variables that are most relevant to that control mode. The index provides valuable information on the stability of the system and, unlike other approaches, aids in the design of the controller. It also plays an important role in defining nonlinear gains for the controller. This paper offers a generalized formulation of CSI and demonstrates its application through an analysis of the CSI for three modes of HVDC control. The conclusions drawn from the analysis are confirmed by a detailed electromagnetic transients simulation of the AC/DC system. The paper concludes that the CSI can be used to improve the controller design and, for an inverter in a weak AC system, the conventional voltage control mode is more stable than the conventional /spl gamma/ control mode.&lt;<ETX>&gt;</ETX> | Control sensitivity indices for stability analysis of HVDC systems |  | Control systems;Stability analysis;HVDC transmission;Voltage control;Analytical models;Steady-state;Inverters;Circuit stability;Frequency;Reactive power
A method of eliminating DC components of the currents in the transformer windings of a DC converter is presented. The method uses the technique of firing angle modulation. It is shown that merely eliminating the fundamental frequency component on the DC side may not remove this DC component. The impact of such control action at one converter on the other converters in the DC transmission system is also presented. It is also shown that the undesirable side effects of such a scheme include increased generation of noncharacteristic harmonics on both the AC and DC sides. The study is performed using an electromagnetic transients simulation program and theoretical calculations.&lt;<ETX>&gt;</ETX> | Firing angle modulation for eliminating transformer DC currents in coupled AC-DC systems |  | Current transformers;Circuit faults;Frequency conversion;Transmission line theory;Poles and towers;Windings;Saturation magnetization;HVDC transmission;Power harmonic filters;DC-DC power converters
In order to study the effects of large HVDC power converters on the feeding AC networks, it is of importance to explain and to calculate harmonic phenomena which are a result of power converter operation. During commissioning of real HVDC power converters, it could be seen that harmonics resulting from asymmetry in the system voltages or from asymmetry in power converter operation led to significant difficulties concerning the system design. For this reason, not only the effects of characteristics but also the effects of noncharacteristic converter harmonics must be taken into account. The aim is to describe the steady state harmonic behavior of the converter. The harmonic spectra are not determined by time domain analysis but instead the solution is found by frequency domain calculations. This can result in reduced calculation time in comparison to conventional Fourier analysis of the time functions. The power converter is interpreted as an amplitude modulator with voltage and current converter functions which describe the coupling of the DC circuit and the AC network through the power converter. To verify the theory, comparisons of frequency domain with time domain calculations were carried out.&lt;<ETX>&gt;</ETX> | Calculation of HVDC-converter harmonics in frequency domain with regard to asymmetries and comparison with time domain simulations |  | Frequency domain analysis;Analog-digital conversion;HVDC transmission;Power system harmonics;Voltage;System analysis and design;Steady-state;Time domain analysis;Amplitude modulation;Coupling circuits
A recent CIGRE document published in ELECTRA has described the potential benefits of a direct connection of generators to HVDC power converters. While many theoretical contributions have been made, no practical test data has become available so far. This paper reports on harmonic tests carried out at the Benmore end of the New Zealand HVDC link operating as a group connected scheme. It was found that the measured harmonic current levels were well below specified generator ratings. Dynamic simulation accurately predicted the harmonic currents whereas the results of a steady state formulation were less-reliable.&lt;<ETX>&gt;</ETX> | Harmonic measurements from a group connected generator HVDC converter scheme |  | HVDC transmission;Power harmonic filters;Power generation;Testing;Active filters;Voltage;Power system harmonics;Steady-state;Costs;Stator windings
A frequency domain analysis is applied to a controlled HVDC power converter interconnecting AC and DC power networks. The converter is considered as a three-port network, and described using transfer functions. Using AC and DC power system frequency dependent impedances, an equivalent electrical circuit is constructed. The concept of composite resonance is introduced to emphasise the interaction between the AC and DC systems, and a simplified damping factor derived to predict the dynamics of waveform distortion during transient recovery. The frequency domain analysis is verified by dynamic simulation.&lt;<ETX>&gt;</ETX> | Composite resonance; a circuit approach to the waveform distortion dynamics of an HVdc converter |  | Resonance;RLC circuits;Power system dynamics;Frequency domain analysis;Power system interconnection;Power system transients;HVDC transmission;Analog-digital conversion;Integrated circuit interconnections;Transfer functions
Aggressive supply voltage scaling to below the device threshold voltage provides significant energy and leakage power reduction in logic and SRAM circuits. Consequently, it is a compelling strategy for energy-constrained systems with relaxed performance requirements. However, effects of process variation become more prominent at low voltages, particularly in deeply scaled technologies. This paper presents a 65 nm system-on-a-chip which demonstrates techniques to mitigate variation, enabling sub-threshold operation down to 300 mV. A 16-bit microcontroller core is designed with a custom sub-threshold cell library and timing methodology to address output voltage failures and propagation delays in logic gates. A 128 kb SRAM employs an 8 T bit-cell to ensure read stability, and peripheral assist circuitry to allow sub-<i>Vt</i> reading and writing. The logic and SRAM function in the range of 300 mV to 600 mV, consume 27.2 pJ/cycle at the optimal <i>V</i> <sub>DD</sub> of 500 mV, and 1 muW standby power at 300 mV. To supply variable voltages at these low power levels, a switched capacitor DC-DC converter is integrated on-chip and achieves above 75% efficiency while delivering between 10 muW to 250 muW of load power. | A 65 nm Sub-<formula formulatype="inline"><tex Notation="TeX">$V_{t}$</tex> </formula> Microcontroller With Integrated SRAM and Switched Capacitor DC-DC Converter | CMOS digital integrated circuits;DC-DC conversion;leakage currents;logic design;low-power electronics;SRAM;subthreshold | Random access memory;Threshold voltage;Low voltage;Logic devices;Logic circuits;System-on-a-chip;Microcontrollers;Libraries;Timing;Propagation delay
A low spurious 12-bit 122.88-MS/s digital-to-analog converter (DAC) enabling a low-power wireless transmit (Tx) chain is proposed and demonstrated. Pseudodifferential class AB DACs are introduced, and the benefits of using them in wireless Tx paths are discussed. The major power savings are achieved in multistage baseband Tx filters and upconversion mixers by using code-dependent linearly scaled dc that is generated from class AB transmit DACs. A two-channel I/Q DAC core consumes 6 mA with a 1.3/2.2-V dual supply. The 0.18-mm<sup>2</sup> I/Q DAC core fabricated in a 65-nm digital CMOS process, along with a highly integrated digital baseband processor and radio frequency transceiver, achieves a 73-dB spurious free dynamic range, 61-dB signal-to-noise-plus-distortion ratio, and -70-dB total harmonic distortion for a 990-kHz sinusoid at a 122.88-MS/s sample rate. | A Pseudodifferential Class AB DAC for Low-Power Wireless Transmitter | Class A digital-to-analog converter (DAC);class AB DAC;code-dependent dc;DAC;fully differential;low-power wireless transmitter;pseudodifferential | Baseband;Radio transmitters;Digital-analog conversion;Filters;DC generators;Power generation;CMOS process;Radio frequency;Transceivers;Dynamic range
Distributed energy resources (DERs) are becoming integral components of electric power distribution systems. In most cases, an isolated DC-DC converter forms part of the interface required to connect the DER output to the distribution system. Operation of the converter at high switching frequencies results in size reduction of passive components at the expense of increased switching losses. However, silicon carbide (SiC) power devices have the potential of operating at high switching frequencies without significant loss penalty because of their fast switching times and ability to work at high temperatures when compared to similar Si devices. SiC diodes have already displayed the ability to offer more ideal diode behavior than Si diodes. Engineering samples of SiC MOSFETs are depicting lower switching losses and conduction losses over Si MOSFETs. This display is making SiC devices attractive for DC-DC converters used to connect DERs to the distribution system. This paper particularly deals with the design of a 300 W 100 kHz DC-DC full-bridge converter using zero-voltage zero-current switching for comparison of SiC MOSFETs and diodes against Si MOSFETs and diodes. | Assessing the Impact of SiC MOSFETs on Converter Interfaces for Distributed Energy Resources | DC–DC converters;distributed energy resources (DERs);full bridge;silicon carbide (SiC) MOSFET;zero-current zero-voltage switching | Silicon carbide;MOSFETs;Energy resources;Diodes;DC-DC power converters;Switching converters;Switching frequency;Switching loss;Density estimation robust algorithm;Temperature
Power electronic converter systems for applications such as telecom, automotive, and space can have dc voltage buses that are backed up with batteries or supercapacitors. These batteries or supercapacitors are connected to the buses with bidirectional dc-dc converters that allow them to be discharged or charged, depending on the operating conditions. Bidirectional dc-dc converters may be isolated or nonisolated depending on the application. A new soft-switched bidirectional dc-dc converter will be proposed in this letter. The proposed converter can operate with soft switching, a continuous inductor current, fixed switching frequency, and the switch stresses of a conventional pulsewidth modulation converter regardless of the direction of power flow. These features are due to a very simple auxiliary active clamp circuit that is operational regardless of the direction of power flow. In the letter, the operation of the converter will be discussed and its feasibility will be confirmed with experimental results obtained from a prototype. | A Nonisolated Bidirectional ZVS-PWM Active Clamped DC–DC Converter | DC–DC power conversion;dc power systems;energy conversion;energy management;power conversion;power electronics;switched-mode power supplies | DC-DC power converters;Batteries;Supercapacitors;Pulse width modulation converters;Switches;Load flow;Power electronics;Telecommunications;Automotive engineering;Voltage
Filters used in electromagnetic interference suppression are often described in literature on drive systems and have become a standard solution in industry. The effect of the commercial off-the-shelf filter depends significantly on how it is installed. A model that includes the installation parameters is made first and then the parameters of the model are extracted by transfer ratio measurements. One possibility is to include the filter on the dc-bus inside the converter. The differential mode DC-bus filter is well known, but the common-mode DC-bus filter has received little attention. Our model is used to show that the common-mode DC-bus filter can achieve the same or even better suppression of common-mode noise by careful design. The transfer ratio is used to evaluate the performance of filter design. | Common-Mode DC-Bus Filter Design for Variable-Speed Drive System via Transfer Ratio Measurements | Electromagnetic compatibility;electromagnetic interference;filters;variable-speed drives | Filters;Current measurement;Delta modulation;Probes;Low-frequency noise;Electromagnetic measurements;Grounding;Fasteners;Wires;Electromagnetic compatibility
This paper proposes a novel uniform controller design approach for switching power converters. The procedure allows the deriving of both clock-driven and event-driven switching laws for controlling the stationary converter operation. A generic control scheme is introduced, which generalizes the concept of hysteresis control and executes a mode change, whenever the augmented state trajectory intersects with a switching plane in the state-time space. In contrast to previous approaches, the switching planes are systematically computed by means of results on periodic control systems. Consequently, desired loop properties such as orbital stability of a limit cycle and a fast transient response are guaranteed at least in a local neighborhood around a nominal set point. All results apply to a large class of switching converters and impose no restrictions on the number of energy storage devices or switches. | Design of Generalized Hysteresis Controllers for DC–DC Switching Power Converters | Hybrid dynamical systems;hysteresis control;limit cycle;periodic systems;switching power converters | Hysteresis;Switching converters;Sliding mode control;Control systems;Power semiconductor switches;Switching circuits;Clocks;Stability;Limit-cycles;Circuit topology
Typically, a power-factor-correction (PFC) power supply consists of two stages, one responsible for PFC and the other for voltage regulation. In this paper, we propose to use a constant power sink to represent the voltage regulating stage, resulting in an analytically tractable model that is able to predict the period-doubled oscillations at line frequency that are not detectable by other conventional models. Using a generalized averaging approach, we investigate the low-frequency dynamics and derive closed-form stability conditions that accurately locate the stability boundaries on selected parameter planes. The model can be conveniently used to evaluate the performance of PFC power supplies, such as harmonic distortion and power factor. Experimental results are presented to verify the model. | Line-Frequency Instability of PFC Power Supplies | DC/DC converters;instability;modeling;power factor correction (PFC) | Power supplies;Frequency;DC-DC power converters;Power system stability;Impedance;Switching converters;Voltage control;Predictive models;Power system modeling;Stability analysis
In this paper, a new three-phase current-fed push-pull DC-DC converter is proposed. This converter uses a high-frequency three-phase transformer that provides galvanic isolation between the power source and the load. The three active switches are connected to the same reference, which simplifies the gate drive circuitry. Reduction of the input current ripple and the output voltage ripple is achieved by means of an inductor and a capacitor, whose volumes are smaller than in equivalent single-phase topologies. The three-phase DC-DC conversion also helps in loss distribution, allowing the use of lower cost switches. These characteristics make this converter suitable for applications where low-voltage power sources are used and the associated currents are high, such as in fuel cells, photovoltaic arrays, and batteries. The theoretical analysis, a simplified design example, and the experimental results for a 1-kW prototype will be presented for two operation regions. The prototype was designed for a switching frequency of 40 kHz, an input voltage of 120 V, and an output voltage of 400 V. | A Three-Phase Current-Fed Push–Pull DC–DC Converter | DC–DC power conversion;HF transformers;multiphase;ripple reduction | Switches;Prototypes;Voltage;DC-DC power converters;Phase transformers;Galvanizing;Switching circuits;Inductors;Capacitors;Circuit topology
This paper deals with an innovating pulsewidth modulation (PWM) strategy allowing reduction of the DC input current ripples in classical operating area of adjustable-speed drives, and also maintaining a good quality of AC current waveforms and limited switching losses in the inverter. Thus, such a strategy is an interesting solution within embedded systems. Theoretical principles of the proposed method are introduced. Then, simulation results highlight the benefits of this algorithm compared to classical PWM control. Finally, a DSP-base implementation has been performed, and effectiveness of this strategy is confirmed by experiments for a starter-generator application. | A New PWM Strategy to Reduce the Inverter Input Current Ripples | DC-link capacitor;direct digitalized technique (DDT);inverter control;pulsewidth modulation (PWM) strategy;switching losses | Pulse width modulation inverters;Pulse width modulation;Capacitors;Pulse width modulation converters;Pulse inverters;Switching loss;Variable speed drives;Batteries;Switches;Voltage
A multilevel modular capacitor-clamped DC-DC converter (MMCCC) will be presented in this paper with some of its advantageous features. By virtue of the modular nature of the converter, it is possible to integrate multiple loads and sources with the converter at the same time. The modular construction of the MMCCC topology provides autotransformer-like taps in the circuit, and depending on the conversion ratio of the converter, it becomes possible to connect several dc sources and loads at these taps. The modularity of the new converter is not limited to only this dc transformer (auto) like operation, but also provides redundancy and fault bypass capability in the circuit. Using the modularity feature, some redundant modules can be operated in bypass state, and during some faults, these redundant modules can be used to replace a faulty module to maintain an uninterrupted operation. Moreover, by obtaining a flexible conversion ratio, the MMCCC converter can transfer power in both directions. Thus, this MMCCC topology could be a solution to establish a power management system among multiple sources and loads having different operating voltages. | Multiple-Load–Source Integration in a Multilevel Modular Capacitor-Clamped DC–DC Converter Featuring Fault Tolerant Capability | DC–DC power conversion;power capacitors;power conversion;power electronics;power MOSFETs;power semiconductor switches | Fault tolerance;Circuit faults;Voltage;Circuit topology;Redundancy;Energy management;Power system management;Power conversion;Modular construction;Power capacitors
Grid-connected unity-power-factor converters based on one-cycle control (OCC) do not require the service of phase-locked loop or any other synchronization circuits for interfacing with the utility. As a result, these schemes are becoming increasingly popular. However, as the power handled by the converter increases, the power factor deteriorates. To understand quantitatively the cause of poor power factor while negotiating high power loads, large signal models for these schemes are developed. Having understood the cause for poor power factor operation, a modified-OCC-based converter is proposed. This scheme has high power factor while supplying high power loads. Detailed simulation studies are carried out to verify the efficacy of the scheme. In order to confirm the viability of the scheme, detailed experimental studies are carried out on a 3-kW laboratory prototype. | One-Cycle-Controlled Bidirectional AC-to-DC Converter With Constant Power Factor | AC–DC power conversion;one-cycle controller;power-factor correction;single- and three-phase rectifier | Reactive power;Voltage;Power harmonic filters;Pulse width modulation converters;Rectifiers;Bridge circuits;Pulse width modulation;Phase locked loops;Frequency synchronization;Power supplies
This paper proposes a current-control technique with a predictive control method for multilevel inverters. The proposed current-control method adopts a variable sampling point scheme for inductor current sensing. It is able to avoid the switching noise caused by the turn-on or turn-off of power devices. The measured value of the inductor current is used to estimate the inverter output voltage at the next switching period with a simple linear extrapolation to force the output current to follow the current reference. Compared to the conventional predictive current controllers, the proposed control features are as follows: (1) only the inductor current measurement is required, and it is able to achieve a cost-effective and less-complex circuit (the output voltage and current measurements are required for a conventional controller) and (2) the proposed variable sampling technique is designed to avoid the switching noise, thus a robust current-control system can be achieved. Finally, a seven-level cascaded inverter with three DC-AC converter modules was constructed and tested. Analysis, simulations, and experimental results are presented to demonstrate the superiority of the proposed system. | A Digital Predictive Current Control With Improved Sampled Inductor Current for Cascaded Inverters | Cascaded inverter;multilevel inverter;predictive current control | Current control;Inductors;Inverters;Current measurement;Voltage control;Control systems;Sampling methods;Force measurement;Predictive control;Extrapolation
The main drawback of photovoltaic (PV) laser power converters based on GaAs material is the low output voltage, which is often insufficient to power electronic circuits directly. Aside from the use of a dc-dc converter in combination with a single PV converter, it is possible to boost the voltage by the monolithic serial interconnection of several converter segments on a single chip, often called multiple converters. Another novel approach introduced in this paper is a multijunction PV cell, where several subcells of the same material are stacked onto a substrate and interconnected by interband tunnel diodes. This paper explores a tandem GaAs-GaAs converter and compares the results with a 2-V multiple PV converter under monochromatic laser illumination. In addition, 4-V multiple PV converters with maximum monochromatic efficiencies (810 nm) of up to 50.1% at 51.6 W/cm<sup>2</sup> and 6-V converters are investigated. Thereby, the fabrication technology of the devices is outlined and the influence of inhomogeneous illumination on the performance of these energy converters is discussed. | High-Voltage GaAs Photovoltaic Laser Power Converters | Converters;laser accessories;photovoltaic (PV) cell fabrication;PV cell measurements;PV power systems | Converters;Power lasers;Gallium arsenide;Lighting;Photovoltaic systems;Solar power generation;Measurement by laser beam
The transformer winding capacitance, which is significant in high-voltage power supplies, is not gainfully utilized in an LCL-T resonant converter (RC). A simplified analysis presented in this paper predicts the severe degradation of output current regulation of an LCL-T RC due to transformer winding capacitance. The presence of winding capacitance, in fact, changes the third-order LCL-T resonant tank into fourth-order <i>LC</i>-<i>LC</i> topology. Using an AC analysis, it is shown that, under the derived design conditions, <i>LC</i>-<i>LC</i> RC also exhibits constant output current and in-phase source voltage and current, simultaneously at all loading conditions. Thus, the transformer leakage inductance and winding capacitance are gainfully utilized as a part of a resonant network, resulting in improved output characteristics. Closed-form expressions for the converter gain and component stresses are derived. The condition for converter design optimized for the minimum size of the resonant network is obtained. Experimental results on a prototype 100-mA 2-kV DC power supply confirm the observations of analysis. | Design of LCL-T Resonant Converter Including the Effect of Transformer Winding Capacitance | Current supplies;dc–dc power conversion;high-voltage (HV) power supplies;resonant power conversion;soft switching | Resonance;Windings;Capacitance;Power supplies;Degradation;Current control;Topology;Inductance;Closed-form solution;Stress
Optimum design consideration and implementation of a novel synchronous rectified soft-switched phase-shift full-bridge dc/dc converter with a primary-side energy storage inductor for server adapter application is presented in this paper. By employing a primary-side energy storage inductor, the main switches can achieve a soft-switching condition, and there is little reverse recovery loss in the body diodes of a secondary-side rectifier due to relatively slow downslope of the triangular current. Since the output capacitive filter reduces the voltage stress across the rectifiers, the synchronous rectifier with a lower breakdown voltage rate can be utilized to improve the conversion efficiency dramatically. Thus, this converter can obtain relatively high conversion efficiency for some medium-power applications with low output voltage and high output current, such as the server adapter. Several key optimum design considerations of this converter are also presented in detail in this paper. Finally, a 100-kHz, 300-W (12 V/25 A) laboratory-made prototype for a given server adapter application is built up based on the proposed optimum design procedure of this converter to verify all the theoretical analysis and evaluations. | Optimum Design Consideration and Implementation of a Novel Synchronous Rectified Soft-Switched Phase-Shift Full-Bridge Converter for Low-Output-Voltage High-Output-Current Applications | Inductor;phase-shift full bridge (PSFB);soft switched;synchronous rectifier (SR) | Rectifiers;Energy storage;Inductors;DC-DC power converters;Switches;Diodes;Filters;Breakdown voltage;Stress;Low voltage
This paper introduces a new method of passive current balancing for digital control of multiphase DC-DC converters based upon the duty-cycle-matching principle. Current balance is achieved by inserting a digital filter into the control path. The method does not rely on a current balancing loop, and therefore, the stability and performance concerns associated with the traditional current balance loop are obviated. Being sensorless, it is insensitive to current measurement inaccuracies caused by noise, component value tolerance, or variation. It will be shown that effective current balancing can be achieved via some simple modifications to standard voltage-mode control laws, allowing current balancing to be achieved with minor additional complexity. The effectiveness of the method has been demonstrated by experimental validation of a multiphase DC-DC converter. The current share scheme has been shown to perform well dynamically, matching currents cycle by cycle during load steps, and clearly benefiting from the absence of the slow current share loop popular in traditional methods. The proposed current share filter blends well with existing digital controllers. Given the very low complexity in implementing the filter, the degree of matching achieved is exceptional. | Current Share in Multiphase DC–DC Converters Using Digital Filtering Techniques | Current balance;dc–dc converters;digital control;multiphase | Digital filters;Filtering;Voltage control;Bandwidth;Digital control;Current measurement;Stability;Inductors;Current control;Passive filters
This paper presents the design and control of a single-stage charge-regulated varying-frequency flyback switch-mode rectifier (SMR). First, the ratings of key constituted circuit components are derived, and accordingly, the power circuit is designed and implemented. Then, a novel charge-regulated, varying-frequency, current-controlled pulsewidth modulation (CCPWM) switching scheme is developed. In the proposed control scheme, the switch turn-on time is fixed, and the turn-off time interval is determined by the comparison result between the low-pass filtered switch current and its current command. The proposed switching scheme possesses the features of without slope compensation, having more dispersedly distributed harmonic spectrum, robust current tracking control, and ease of implementation using off-the-shelf integrated circuits. Finally, the quantitative and robust voltage regulation controls considering nonlinear behavior are made. Good dc output voltage regulation and ac input power quality control performances under wide load range are obtained. Some simulated and measured results are provided to demonstrate the performance of the developed SMR. | Design and Control for a Charge-Regulated Flyback Switch-Mode Rectifier | Charge-regulated;current-controlled pulsewidth modulation (CCPWM);flyback converter;nonlinear behavior;power factor correction (PFC);robust control;switch-mode rectifier (SMR);varying switching frequency | Rectifiers;Switches;Voltage control;Power harmonic filters;Robust control;Space vector pulse width modulation;Pulse modulation;Low pass filters;Switching circuits;Power quality
<para> This paper proposes a new class of converters based on the inductive input converters for the design of a power electronic interface for fuel cell (FC) applications. After studying the half-bridge structure, two soft-switching dc–dc converters are analyzed: one operating in zero-voltage-switching (ZVS) mode and the other in zero-current-switching (ZCS) mode. The ZVS converter can overcome the drawbacks of the original structure but is more complicated. The ZCS converter cannot operate at duty cycles below 0.5, but is simpler and more suitable for FC applications. Flexible choice of components, low losses, high efficiency, and modular converter possibility are all interesting characteristics of these converters. Their operation principle and characteristics are presented in this paper. Experimental results on 2 kW converters of each structure validate the theoretical analysis. </para> | Novel Half-Bridge Inductive DC–DC Isolated Converters for Fuel Cell Applications | Fuel cell (FC);isolated dc–dc converter;low losses;zero current switching (ZCS);zero voltage switching (ZVS) | Fuel cells;Zero current switching;Zero voltage switching;Inductors;Power electronics;Steady-state;Topology;Switching converters;Hydrogen
This paper deals with the problem of stabilizing a bilinear system via linear state-feedback control. The proposed procedures enable us to compute a static state-feedback controller such that the zero-equilibrium point of the closed-loop system is asymptotically stable; moreover, it ensure that an assigned polytopic region is enclosed into the domain of attraction of the equilibrium point. The controller design requires the solution of a convex optimization problem involving linear matrix inequalities. The applicability of the technique is illustrated through an example, dealing with the design of a controller for a Cuk dc-dc converter. | Stabilization of Bilinear Systems Via Linear State-Feedback Control | Bilinear systems;domain of attraction (DA);linear matrix inequalities (LMIs);stabilization;state-feedback control | Nonlinear systems;Control systems;State feedback;Power system modeling;Sliding mode control;Linear matrix inequalities;Biological system modeling;Linear feedback control systems;Design optimization;Sociology
A novel design topology for ultra low power receivers and down converters has been developed. Using this topology, a monolithic L-band down converter consisting of an input amplifier and a double balanced mixer has been implemented with a standard 0.7 /spl mu/m GaAs-MESFET process. The circuit has a single ended 50 /spl Omega/ input and differential outputs offering totally more than 40 dB voltage conversion gain at 1 GHz and 30 dB at 2 GHz. It is supplied by a single lithium cell and has a dc power consumption of less than 2.0 mW at 2.7 V. Through a more exact modeling of the parasitic capacitance of n-implanted resistors an improved agreement between measurement and simulation was achieved. Finally, the determination of the noise figure at a high impedance output from a 50 /spl Omega/ measurement is presented. | Novel design topology for ultra low power down converters with broadband on chip matching network |  | Circuit topology;L-band;Voltage;Gain;Lithium;Energy consumption;Parasitic capacitance;Resistors;Capacitance measurement;Power measurement
The gate turn-off (GTO) thyristor has the highest voltage and current rating among the semiconductor power switches used extensively today. This paper documents the use of an insulated gate bipolar transistor (IGBT) to improve switching performance of a GTO in a cascode switch. The IGBT-gated GTO-cascode switch features simple drive requirement, fast switching, robustness, and overcurrent protection. The cascode switch was applied in a quasi-resonant buck converter and simulated on a computer using PSPICE. Results indicate that IGBT-gated GTO-cascode switches are promising candidates for high-power and high-frequency applications. | On-the use of IGBT-gated GTO-cascode switches in quasi-resonant converters |  | Insulated gate bipolar transistors;Power semiconductor switches;Thyristors;Voltage;Robustness;Protection;Buck converters;Computational modeling;Computer simulation;SPICE
We present a new kind of rapid-single-flux-quantum (RSFQ) output driver together with a pseudomorphic high electron mobility transistor (p-HEMT) amplifier both operating at liquid helium temperature. The passive interconnect including the interchip connection between the RSFQ output driver and the first transistor stage of the semiconductor amplifier is the key element for signal matching and was optimized for minimizing the reflections to the RSFQ circuit. The RSFQ output driver is based on a single-flux-quantum to dc converter and a voltage doubler. The circuit is realized in the Niobium based 1 kA/cm<sup>2</sup> process of FLUXONICS Foundry and provides up to 438-muV output voltage. We demonstrate high-speed experiments of the output driver in combination with two different semiconductor amplifier circuits at liquid helium temperature. The output voltage of a 2-Gb/s data stream was measured to be about 3.5 mV. | Superconductor-to-Semiconductor Interface Circuit for High Data Rates | Cryogenic amplifiers;high-speed interface;single-flux quantum (SFQ);superconductive electronics | Driver circuits;Voltage;Temperature;Semiconductor optical amplifiers;PHEMTs;Electron mobility;HEMTs;MODFETs;Integrated circuit interconnections
Silicon carbide (SiC) power devices are expected to have an impact on power converter efficiency, weight, volume, and reliability. Currently, only SiC Schottky diodes are commercially available at relatively low current ratings. Oak Ridge National Laboratory has collaborated with Cree and Semikron to build a Si insulated-gate bipolar transistor-SiC Schottky diode hybrid 55-kW inverter by replacing the Si p-n diodes in Semikron's automotive inverter with Cree's made-to-order higher current SiC Schottky diodes. This paper presents the developed models of these diodes for circuit simulators, shows inverter test results, and compares the results with those of a similar all-Si inverter. | A 55-kW Three-Phase Inverter With <emphasis emphasistype="roman">Si IGBTs</emphasis> and <emphasis emphasistype="roman">SiC</emphasis> Schottky Diodes | DC–AC conversion;hybrid electric vehicle;insulated-gate bipolar transistors (IGBTs);insulated-gate bipolar transistors (IGBTs);inverter;Schottky diode;silicon carbide (SiC) | Inverters;Insulated gate bipolar transistors;Schottky diodes;Silicon carbide;Circuit testing;Laboratories;Collaboration;Insulation;Automotive engineering;Circuit simulation
A new series power-conditioning system using a matrix converter with flywheel energy storage is proposed to cope with voltage sag problem. Previous studies have highlighted the importance of providing adequate energy storage in order to compensate for deep voltage sags of long duration in weak systems. With the choice of flywheel as a preferred energy storage device, the proposed solution utilizes a single AC/AC power converter for the grid interface as opposed to a more conventional AC/DC/AC converter, leading to higher power density and increased system reliability. This paper develops the dynamic model for the complete system, including the matrix converter in dual synchronous reference frames coupled to the flywheel machine and the grid, respectively. The dynamic model is used to design a vector control system that seamlessly integrates functions of compensating load voltage and managing energy storage during voltage sag and idling modes. The numerical simulation and experimental results from a laboratory-scale hardware prototype are presented to verify system performance. | Dynamic Voltage Restorer Utilizing a Matrix Converter and Flywheel Energy Storage | Dynamic voltage restorer (DVR);flywheel energy storage;indirect matrix converter (IMC);vector control;voltage sag | Matrix converters;Flywheels;Energy storage;Voltage fluctuations;Analog-digital conversion;Power system modeling;Power system restoration;Power quality;Reliability;Machine vector control
This paper presents a protection strategy for the semiconductor switches in an electrolytic capacitorless converter. The proposed protection strategy is capable of protecting the semiconductor switches from overvoltage breakdown caused by the regenerative energy flowing from the load to the grid after the source lines are disconnected by the grid interruption. The energy stored in the machine inductance also may result in excessive DC-bus overvoltage due to the small DC capacitance in the electrolytic capacitorless converter. According to the proposed algorithm, the energy in the <i>q</i>-axis inductance is transferred to the <i>d</i>-axis inductance in the rotor reference frame while the DC-bus voltage is maintained within an allowable range by the proposed DC-bus voltage regulation during the grid (or source) interruption. The proposed protection strategy was verified by the experiments with an elevator system with a 10.8-kW 380-V interior permanent-magnet (IPM) hoist machine. | A Protection Scheme Against Voltage Sags for Electrolytic Capacitorless AC Drives | Capacitorless converter;component;grid interruption;regenerative power | Protection;Power quality;Voltage control;Inductance;Switches;Switching converters;Electric breakdown;Semiconductor device breakdown;Capacitance;Elevators
<para> This paper proposes a new converter using matrix converter theories and <formula formulatype="inline"><tex Notation="TeX">$Z$ </tex></formula>-source conversion concepts and illustrates its application for the integrated starter/alternator (ISA) system by a case study. The problem imposed by the traditional voltage source inverter to develop the relatively high dc voltage from the relatively low ac voltages of an ac machine in the ISA system has been addressed in this paper. The proposed converter achieved boost mode dc–ac inversion and buck mode ac–dc rectification, hence allowing the peak voltage of the ac motor to exceed the dc source voltage substantially. In the rectification mode, it can achieve the regulated output dc voltage with variable-voltage–variable-frequency ac source without extra close-loop control or large energy-storage devices. This paper investigates the quadrant operation of the converter, its control, its steady-state performance, and experimental verification. </para> | A Matrix–<formula formulatype="inline"><tex Notation="TeX">$Z$</tex></formula>-Source Converter With AC–DC Bidirectional Power Flow for an Integrated Starter Alternator System | AC–DC bidirectional power flow;integrated starter/alternator (ISA) system;matrix converter;matrix–$Z$ -source converter (MZC) | Matrix converters;Instruction sets;Image converters;Alternators;Inverters;Low voltage;AC machines;Analog-digital conversion;AC motors;Voltage control
A single-stage soft-switching converter is proposed for universal line voltage applications. A boost type of active-clamp circuit is used to achieve zero-voltage switching operation of the power switches. A simple DC-link voltage feedback scheme is applied to the proposed converter. A resonant voltage-doubler rectifier helps the output diodes to achieve zero-current switching operation. The reverse-recovery losses of the output diodes can be eliminated without any additional components. The DC-link capacitor voltage can be reduced, providing reduced voltage stresses of switching devices. Furthermore, power conversion efficiency can be improved by the soft-switching operation of switching devices. The performance of the proposed converter is evaluated on a 160-W (50 V/3.2 A) experimental prototype. The proposed converter complies with International Electrotechnical Commission (IEC) 1000-3-2 Class-D requirements for the light-emitting diode power supply of large-sized liquid crystal displays, maintaining the DC-link capacitor voltage within 400 V under the universal line voltage (90-265 V<sub>rms</sub>). | Single-Stage Soft-Switching Converter With Boost Type of Active Clamp for Wide Input Voltage Ranges | Active clamp;single stage;voltage-doubler rectifier;zero-current switching (ZCS);zero-voltage switching (ZVS) | Clamps;Light emitting diodes;Zero voltage switching;Capacitors;Circuits;Feedback;Resonance;Rectifiers;Zero current switching;Stress
In this letter, a new multiple-input (MI) hybrid energy conversion topology is presented. The proposed topology is capable of energy diversification among different energy sources with different voltage-current characteristics while achieving low part number and bidirectional operational. Compared to the earlier MI buck-boost converter, the proposed topology provides positive output voltage without any additional transformer, is capable of bidirectional operation, and has the capability of operating in buck, boost, and buck-boost modes separately. A fixed-frequency switching strategy is considered, and analytical analyses, detailed device-level simulation, and experimental results are presented. | A Multiple-Input DC–DC Converter Topology | DC–DC converter;energy diversification;multiple-input (MI) converter | Topology;Hybrid power systems;Fuel cells;Voltage;Power system modeling;Uninterruptible power systems;Costs;Inductors;Monitoring;Student members
In this paper, a new family of soft-switching pulsewidth modulation (PWM) converters is introduced. In this family of converters, two switches operate out of phase and share the output current while providing soft-switching condition for each other. A buck converter, from this family of converters, is analyzed and its operating modes are discussed. The adoption of regular PWM control circuit to the proposed converters is presented. A prototype converter is implemented and its experimental results are illustrated. | Family of Soft-Switching PWM Converters With Current Sharing in Switches | DC–DC power conversion;zero-current (ZC) switching;zero-voltage switching | Pulse width modulation converters;Switches;Switching converters;Resonance;Switching circuits;Pulse width modulation;Buck converters;Zero voltage switching;Power generation;Turning
This paper investigates the overlap angle of the bridge rectifier for the variable speed constant frequency double output induction generator VSCF-DOIG that has a dc-link converter in its rotor circuit. A direct three-phase model for the VSCF-DOIG during the commutation and interlude intervals is set forth. This model takes into consideration the machine resistances, mutual inductances and machine electric transients. Using this model, the overlap angle for different slip values was found. | Analysis of the Double Output Induction Generator Using Direct Three-phase Model Part I - Commutation Angle Analysis |  | Induction generators;Commutation;Diodes;Converters;Power conversion;Rotors;Induction machines;Voltage;Bridge circuits;Rectifiers
This paper deals with dynamic modelling of self-excited induction generator connected to a supply system through a DC link (converterline commutated inverter) and digital control design for regulating the power transfer through the link. Using different sampling rates for the converter and inverter control loops, the proposed design ensures reduced reactive power burden on the induction generator. Results of implementation on a laboratory system are given. | Modeling and Control Design for Wind Energy Power Conversion Scheme using Self-Excited Induction Generator |  | Control design;Wind energy;Power conversion;Induction generators;Power system modeling;Inverters;Digital control;Sampling methods;Reactive power control;Laboratories
The dynamic characteristics of the push-pull dc to dc converter are analyzed both theoretically and experimentally for the modes of operation which are caused by the interaction between magnetizing current of the transformer and that of the reactor. Among all six modes of operation, four modes are of the first-order system. In two out of the four modes, the instantaneous reactor current does not fall to zero at any point in the switching cycle. | Dynamic Characterstics of the Push-Pull DC to DC Converter |  | DC-DC power converters;Inductors;Magnetic analysis;Steady-state;Magnetic switching;Zero voltage switching;Inductance;Magnetic circuits;Voltage control;Frequency conversion
A new method of power pulse modulation with internal frequencies of tens of kHz and suited for multikilowatt power levels is applied to a series-resonant converter system for generating synthesized unipolar and bipolar waveforms. The high pulse frequency allows the principle of modulation and demodulation to be applied for fast system response and output waveforms with low distortion and prevents excessive stresses on components. Natural current commutation of the thyristors is obtained by the use of a series-resonant circuit for power transfer and control. Test results of a 4-kW thyristor converter system generating sinusoidal and nonsinusoidal waveforms independently of the load characteristics demonstrate the significant aspects for this class of power conversion. The material presented indicates the capability of the system to avoid excessive component stresses as well as the possibilities for fast-acting four-quadrant dc-to-dc, single-phase or polyphase dc-to-ac and ac-to-ac converter systems. | DC-to-AC Series-Resonant Converter System with High Internal Frequency Generating Synthesized Waveforms for Multikilowatt Power Levels |  | Frequency conversion;Frequency synthesizers;Power generation;Pulse modulation;Stress;Thyristors;Pulse width modulation converters;Pulse generation;Circuit synthesis;Demodulation
The known analysis of dc-dc converters in discontinuous operation mode and with voltage commutation based on a piecewise-linear description is extended to the analysis of line-commutated converters. With the latter as system-dependent pulsewidths the overlap angles appear, which can be computed in a manner analogous to the current-flow duration and the reloading time, respectively. This leads to a unified state-space modeling of dc-dc and ac-dc converters by which the steady-state and the dynamic small-signal behavior can be evaluated directly. If the piecewise-defined system equations are integrated numerically, a rather generalized analysis of power converters is found if the structure of switched systems is taken into account. As an illustrative example, a voltage-commutated dc-dc converter with a nonlinear dc inductance is studied. | Unified Modeling of Rectifier-Controlled DC-Power Supplies |  | DC-DC power converters;Voltage;Piecewise linear techniques;Power system modeling;AC-DC power converters;Steady-state;Nonlinear dynamical systems;Nonlinear equations;Switching converters;Switched systems
Analytical results, design considerations, and experimental results at 1.5 MHz are presented, for a novel resonant high-frequency dc/dc converter. The circuit works virtually without dynamic losses at several-MHz switching frequency. The analysis gives the permissible area of the equivalent load impedance for lossless operation, presents a model for regulation by narrow-band frequency control, and characterizes the output full-wave rectifier. Experimental data from a 1.5-MHz 40-W converter verify the results of the theoretical analysis. The measured efficiency was 85 percent. | Class E Resonant Regulated DC/DC Power Converters: Analysis of Operations, and Experimental Results at 1.5 MHz |  | Resonance;Switches;Voltage;DC-DC power converters;Switching circuits;Switching loss;Switching converters;MOSFETs;Radio frequency;High power amplifiers
Class E dc/dc converters can operate at high switching frequencies with very low switching power losses. Using commercially available power transistors and diodes, Class E converters can operate at switching frequencies in the low-MHz range, with efficiencies of about 85 percent. Previous papers dealt with the circuit parameter values needed to obtain high-efficiency operation and output-voltage regulation, and with the static control characteristics of the Class E dc/dc converter cell. The analysis is extended to include the dynamic control characteristics and further information about the static characteristics. The theoretical predictions are verified by experimental measurements on a 40-W 1.5-MHz converter. | Small-Signal Dynamic Analysis of Regulated Class E DC/DC Converters |  | DC-DC power converters;Switching circuits;Diodes;Guidelines;Switching frequency;Switches;Impedance;Inductors;Rectifiers;Circuit analysis
The design details of a modular dc-dc converter used to power the main anode supply of a mercury-iron motor are presented. This motor, the RIT-35 built by Messerschmitt-BölkowBlohm (MBB), Germany, is used as the propulsion unit of a future Asteroid Gravity Optical and Radar Analysis (AGORA) mission. The design selected to cope with the high-voltage high-power conversion for space applications is shown, as well as the requirement to operate from an unregulated solar array with a voltage excursion of from 150 V at beginning-of-mission (BOM) to 240 V at end-of-mission (EOM). | A High-Power High-Voltage DC-DC Converter for Space Applications |  | DC-DC power converters;Voltage;Bills of materials;Propulsion;Laser radar;Electromagnetic interference;Power electronics;Optical arrays;Diodes;Switching loss
An effective method for reducing the size and weight of the switching dc-dc converter is to increase the switching frequency. To accomplish this with no deterioration in efficiency, it is necessary to suppress the switching loss per cycle by shortening the switching time. An efficient dc-dc converter operating at the megahertz region is presented. The turn-off time is shortened by using the current feedback and the core saturation. The turn-off mechanism is analyzed with the equivalent circuits. As a result, it is found that the excess carrier in the base region is discharged quickly by the large reverse base current, which flows when the energy stored in the base-emitter capacitance of the power transistor is transferred to the saturated inductance of the core with high frequency oscillation. | On the High-Speed Turn-Off of a Power Transistor by a Small Saturable Core |  | Power transistors;Switching frequency;MOSFETs;DC-DC power converters;Feedback;Switches;Switching converters;Switching loss;Voltage control;Magnetic circuits
Near-optimum dynamic regulation of a dc-dc converter is obtained by adding feed-forward of output current and input voltage to a current-mode controller. The results are a) near zero output impedance and audio susceptibility, from dc to nearly the switching frequency, b) much reduced magnitude, duration, and energy content of the output-voltage transient after a transient change of output current or input voltage, and c) smaller size and lower cost for the output filter capacitor. Feed-forward is applicable to both forward and flyback types of converters and to all types of current-mode control. The cost of feed-forward for a forward-type converter is a low-power resistor and a current sensor; a flyback-type converter needs also an analog multiplier-divider integrated circuit (IC). A description is given of the control loop, conditions to achieve extremely good transient response, calculation of the peak deviation of the output voltage for a step load change, practical methods for current feed-forward, and experimental results. The theoretical predictions are in excellent agreement with the experimental results. In the experiments, adding output-current feed-forward reduced the transient deviations of output voltage by factors of 6.7 in magnitude, 50 in duration, and 335 in energy content. The added components were a 1/4-W resistor and a 12-mm ferrite toroid with a 10-turn winding. | Near-Optimum Dynamic Regulation of DC-DC Converters Using Feed-Forward of Output Current and Input Voltage with Current-Mode Control |  | DC-DC power converters;Feedforward systems;Voltage control;Costs;Resistors;Analog integrated circuits;Impedance;Switching frequency;Zero voltage switching;Filters
Low frequency components of states or outputs in pulse-width modulation (PWM) dc and ac converters can be characterized by differential equations called describing state-space equations. These equations are derived by inspection of converter topology and use of switching functions and duty ratios. Their steady-state and small-signal dynamic solutions show how energy-storage elements in a converter/load system shape the frequency response of conversion functions established by the switches. | Low Frequency Characterization of PWM Converters |  | Frequency conversion;Pulse width modulation converters;Pulse width modulation;Differential equations;Switching converters;Analog-digital conversion;Inspection;Topology;Steady-state;Frequency response
A widely observed phenomenon is investigated where a dc-to-dc converter operating in the discontinuous MMF mode with a constant-frequency control law can exhibit wide variations in dynamic performance over a narrow range of input voltage or output load. This behavior is related to the sinusoidal energy exchange between the parasitic capacitances of the power stage and the energy-storage reactor during the discontinuous MMF mode of operation. The resulting ringing can cause dramatic variations in the apparent gain of the power train, thereby affecting the dynamic performance of the power supply. The objective is to provide the power-supply designer with insight into this phenomenon. In this endeavor, a new large-signal computer simulation technique is employed to compare theoretical results with actual measurements. | Effects of Power-Train Parasitic Capacitance on the Dynamic Performance of DC-to-DC Converters Operating in the Discontinuous MMF Mode |  | Parasitic capacitance;DC-DC power converters;Energy exchange;Laboratories;Inductors;Performance gain;Power supplies;Computational modeling;Piecewise linear techniques;Voltage control
A new turn-off circuit for gate-turn-off (GTO), which is simple and of low energy consumption is presented. The principle is based on the resonance between saturating inductance of the magnetic core and the parasitic capacitance included in GTO. Analytical as well as experimental results are presented. | On the Effective Turn-Off of GTO by a Small Saturable Core |  | Magnetic cores;Magnetic resonance;Circuits;Voltage;Saturation magnetization;DC-DC power converters;Magnetic flux;Energy consumption;Inductance;Capacitance
The demand for higher switching frequencies in power converters has rekindled interest in resonant mode topologies. Conventional resonant converter circuits, however, are not optimized for high-frequency operation. A new resonant mode dc/dc converter topology exhibits desirable characteristics including zero switching losses, elimination of snubbers, simple control strategy, and circuit operation that is insensitive to parasitics such as diode reverse recovery. Analysis and design techniques are discussed in detail and are experimentally verified with a 150-W prototype converter operating in the frequency range 500 kHz-1 MHz. | Design Considerations for Very High Frequency Resonant Mode DC/DC Converters |  | Frequency conversion;Resonant frequency;Resonance;DC-DC power converters;Circuit topology;RLC circuits;Switching frequency;Switching converters;Switching loss;Snubbers
In designing switching dc-dc converters, the effort to increase operating frequency to reduce weight, size, and cost of magnetic and filter elements is constantly hampered by higher switching stresses and switching losses. To overcome these obstacles, the concept of the "resonant switch" is proposed. By incorporating additional inductor and capacitor elements to shape the semiconductor switch's current waveform, a "zero-current switching" property can be realized. Based on the resonant switch technique, a new host of quasi-resonant converter circuits have been derived, which can be operated in the megahertz range. | Quasi-Resonant Converters-Topologies and Characteristics |  | Switches;Magnetic resonance;Magnetic switching;Switching converters;Magnetic separation;DC-DC power converters;Frequency conversion;Costs;Magnetic semiconductors;Filters
An unconventional switched mode power supply (SMPS) architecture, developed as four 150-W buck-boost or flyback-type switching stages operated in phase-shifted-parallel (PSP), is introduced. The flybacks are operated in the continuous mode with intersecting conduction on both input and output sides; they are switched in cyclic sequence with one-fourth of a switching period following turn-on of one stage before turn-on of the next stage. PSP operation provides substantial improvements in intermediate power level SMPS for spacecraft applications. | A 600-W Four-Stage Phase-Shifted-Parallel DC-to-DC Converter |  | DC-DC power converters;Switched-mode power supply;Filters;Space vehicles;Capacitors;Paramagnetic resonance;Switching circuits;Frequency conversion;Payloads;Packaging
A dc to ac converter for ac power distribution on-board spacecraft is described. A demonstration model was implemented with the following essential characteristics: input 50 Vdc ± 20 percent and output 50 Vac, 13 kHz, 1 kW. Higher power requirements can also be satisfied by the design. The ac output has such characteristics as to be able to feed low-voltage transformer-rectifier type power supplies, like those used for up-converters, multipliers, intermediate frequency (IF) amplifiers, etc., as well as high-voltage power supplies used for travelling wave tubes (TWT's), Klystrons, etc. Design milestones and approaches are discussed, and significant circuit details, components used protection techniques, and techniques to minimize electromagnetic interference (EMI) are presented. Input and output characteristics related to high-voltage and low-voltage dc loads are given. | An AC Power Distribution for Satellites |  | Power distribution;Satellites;Power supplies;Electromagnetic interference;Analog-digital conversion;Space vehicles;Feeds;Frequency;High power amplifiers;Klystrons
An algorithm is presented for the efficient and accurate simulation of switched-mode piecewise-linear systems, a subclass of which includes regulated energy-storage dc-to-dc converters. Three key features of the new algorithm that lead to significant improvements in computational efficiency and accuracy are 1) a state-transition-matrix table-lookup scheme to solve differential equations describing the system, 2) a modified binary-search strategy to obtain an initial estimate of the instant at which the system topology switches, and 3) a quadratic extrapolation for the accurate final determination of the switching instant. The computational efficiency of a program using the new algorithm is demonstrated by comparing its execution time with that of a program employing a standard fixed-step-size integration algorithm. The accuracy of the new algorithm is verified by comparing results obtained from the simulations with results obtained analytically, and by comparing data from the simulation of two different regulated converters with data measured experimentally. | An Efficient Algorithm for the Time-Domain Simulation of Regulated Energy-Storage DC-to-DC Converters |  | Time domain analysis;DC-DC power converters;Computational modeling;Computational efficiency;Analytical models;Piecewise linear techniques;Switching converters;Differential equations;State estimation;Topology
The generation mechanism of backward noise is analyzed for a forward dc-to-dc converter. Here the backward noise is defined as the noise which flows back to the input terminals due to the switching mechanism itself as opposed to powerline conducted emissions related to harmonics of the ideal switching waveforms. Its generation process consists of several states, and there are two modes depending on the characteristics of the switching elements used in the converter. The analysis is performed by deriving the high-frequency equivalent circuit corresponding to each state. The equivalent circuits include the parameters associated with the switching speed of a transistor and the recovery characteristics of a diode, as well as inductive and capacitive parasitic parameters. As the result, the effects of these parameters on the backward noise are made clear quantitatively. | Backward-Noise Generation in Forward DC-to-DC Converters |  | DC-DC power converters;Equivalent circuits;Noise generators;Power system harmonics;Character generation;Switching converters;Performance analysis;Switching circuits;Diodes;Circuit noise
A unified continuous small-signal modeling method of switching dc-dc converters operating in duty-ratio programmed mode is presented. The method can be considered a new implementation of the widely known state-space averaging approach. Its principal advantage is a reduction of the order of the matrices to be inverted resulting in a significant simplification of the modeling procedure, especially for more complex converter configurations. The method leads to the unifled expressions for the elements of two useful forms of circuit model, namely, Y-parameter model and ladder LC filter-form model. To demonstrate the usefulness of the proposed modeling technique the dynamic model of the Ćuk converter with damping network is derived. | Unified Topological Modeling Method of Switching DC-DC Converters in Duty-Ratio Programmed Mode |  | DC-DC power converters;Switching converters;Matrix converters;Mathematical model;Damping;Nonlinear equations;Voltage;Switching circuits;"Kirchhoffs Law";Linear circuits
The control characteristics of the half-wave magnetic amplifier as a pulsewidth modulator for the high-frequency dc-to-dc converter are discussed. The control region of the magnetic amplifier is analyzed by the examination of the dc magnetizing characteristics of the core and the reverse recovery of the diode in the converter circuit. As a result, a dead angle of the pulsewidth modulator due to the reverse recovery is derived analytically as a function of the switching frequency. A control method to reduce the dead angle is proposed so that a wider regulation range may be obtained in high-frequency switching. | On the Control of Magnetic Amplifiers for High-Frequency DC-to-DC Converter |  | DC-DC power converters;Pulse amplifiers;Pulse width modulation converters;Pulse modulation;Magnetic analysis;Magnetic modulators;Magnetic cores;Diodes;Magnetic circuits;Space vector pulse width modulation
A new type of two-output dc-dc converter is proposed. With this ``double converter'' two completely regulated outputs can be obtained using only one switching element and very often without an extra transformer. The operating principle is based on the discontinuous-conduction-mode operation of one output and the continuous-conduction-mode operation of the other output. Both outputs are sensed, and the duty cycle of the switching element and the switching frequency are controlled at the same time. A prototype has been built, and the results obtained are discussed. | The Double Converter: A Fully Regulated Two-Output DC-DC Converter |  | DC-DC power converters;Switching converters;Chirp modulation;Regulators;Buck converters;Inductance;Voltage;Diodes;Character generation;Monitoring
A new method of power pulse modulation with internal frequencies of tens of kHz which is also suitable for multikilowatt power levels is applied to a series-resonant converter system for generating synthesized multiphase bipolar waveforms with reversible power flow. The power circuitry of the converter is provided with one single high-frequency resonant link in the direct energy path. Natural current commutation of the thyristors is obtained by the use of a series-resonant circuit for power transfer and control. Consequently, switching losses can be reduced to a minimum without compromising the reliability of the solid-state components. The high pulse frequency allows the principle of modulation and demodulation for fast system response and output waveforms with reversible power flow with low distortion. Test results of a converter system generating three phases-sinusoidal waveforms independent of the load characteristics-demonstrate the significant aspects of this class of power conversion. The material presented indicates the possibilities for fast-acting polyphase dc-ac and ac-ac converter systems. | DC-AC Series-Resonant Converter System with High Internal Frequency Generating Multiphase AC Waveforms for Multikilowatt Power Levels |  | Frequency conversion;AC generators;Power generation;Pulse modulation;Load flow;Frequency synthesizers;Pulse width modulation converters;Pulse generation;Circuit synthesis;Control system synthesis
The traceability for thermal voltage converters (TVCs) usually depends on a range-to-range buildup technique that requires either very small voltage-level dependencies of the converters or precise knowledge of these level dependencies. In practice, this inevitably leads to uncertainties that accumulate in the buildup process and dominate the overall uncertainty of the high-voltage ac-dc transfer measurement. This paper presents an alternative technique that uses a 1000-V inductive voltage divider (IVD) developed at the national measurement institute, linfield, Australia (NMIA). The use of the IVD eliminates the need for the buildup, which leads to a significant reduction in the uncertainty. The standard uncertainty of the new high-voltage TVC calibration setup is on the order of 1 muV/V, which is significantly smaller than the uncertainties derived from the buildup technique. | Precision AC–DC Transfer Measurement System Based on a 1000-V Inductive Voltage Divider | AC–DC transfer;inductive voltage divider (IVD);thermal voltage converter (TVC) | Australia;Switches;Calibration;Metrology;System testing;Voltage measurement;Time measurement;Frequency dependence;Sequential analysis;AC generators
A single-inductor step-up DC-DC switching converter with bipolar outputs is implemented for active-matrix OLED mobile display panels. The positive output voltage is regulated by a boost operation with a modified comparator control (MCC), and the negative output voltage is regulated by a charge-pump operation with a proportional-integral (PI) control. The proposed adaptive current-sensing technique successfully supports the implementation of the proposed converter topology and enables the converter to work in both discontinuous-conduction mode (DCM) and continuous-conduction mode (CCM). In addition, with the MCC method, the converter can guarantee a positive output voltage that has both a fast transient response of the comparator control and a small output voltage ripple of the PWM control. A 4.1 mm<sup>2</sup> converter IC fabricated in a 0.5 mum power BiCMOS process operates at a switching frequency of 1 MHz with a maximum efficiency of 82.3% at an output power of 330 mW. | A Single-Inductor Step-Up DC-DC Switching Converter With Bipolar Outputs for Active Matrix OLED Mobile Display Panels | AMOLED;bipolar output;body switching;charge pump;comparator control;current sense;DC-DC converter;single-inductor multiple-output (SIMO) | Switching converters;Matrix converters;Organic light emitting diodes;Flat panel displays;Voltage control;Pi control;Proportional control;BiCMOS integrated circuits;Active matrix technology;Charge pumps
A combined linear and delta-modulated (DeltaM) switch-mode PA supply modulator for polar transmitters in wireless handsets is designed in a 0.25 mum CMOS process. The modulator employs a DeltaM switch-mode DC-DC buck converter to enhance the efficiency of a linear regulator at backed-off supply voltages and powers. The delta-modulator's noise-shaping characteristic, linear regulator's power supply rejection, digital pre-emphasis of the input envelope, and a closed-loop amplitude path from the PA output are simultaneously used to achieve state-of-the-art modulator performance. The presented supply modulator follows the input signal's envelope with 20 dB output dynamic range, maximum efficiency of 75.5% at an output power of 30.8 dBm, and 75 dB SFDR for envelope signals up to 4 MHz occupied RF bandwidth. For a 1625 kb/s 8 PSK RF input signal at 900 MHz, polar modulation of a commercial low-power GSM-900 PA provides 10 dB ACPR improvement. | Combined Linear and <formula formulatype="inline"> <tex Notation="TeX">$\Delta$</tex></formula>-Modulated Switch-Mode PA Supply Modulator for Polar Transmitters | Delta $(\\Delta)$ modulator;linear regulator;polar modulation;power amplifiers;switching amplifiers | Delta modulation;RF signals;Regulators;Power supplies;Radio frequency;Transmitters;Telephone sets;CMOS process;Buck converters;Voltage
<para> Doubly fed induction generator (DFIG) still shares a large part in today's wind power market. It provides the benefits of variable speed operation cost-effectively, and can control its active and reactive power independently. Crowbar protection is often adopted to protect the rotor-side voltage source converter (VSC) from transient overcurrent during grid voltage dip. But under unbalanced grid voltage condition, the severe problems are not the transient overcurrent, but the electric torque pulsation and dc voltage ripple in the back-to-back VSCs. This paper develops dynamic models in MATLAB/Simulink, validates it through experiments, investigates the behavior of DFIG during unbalanced grid voltage condition, and proposes new controllers in separated positive and negative sequence. Methods to separate positive and negative sequence components in real time are also developed, and their responses to unsymmetrical voltage dip are compared. Simulation results prove that the separated positive and negative sequence controllers limit the torque pulsation and dc voltage ripple effectively. </para> | Operation of Grid-Connected DFIG Under Unbalanced Grid Voltage Condition | Control;doubly fed induction generator (DFIG);operation;unbalanced | Protection;Converters;Power conversion;Voltage fluctuations;Voltage control;Induction generators;Wind energy;Electric variables control;Reactive power control;Rotors
This letter studies single-input dc-dc converter topologies that are suitable to be expanded into their multiple-input converter version. The analysis is based on several assumptions, restrictions, and conditions, including the goal of minimizing the total number of components and the use of at least one forward-conducting bidirectional blocking switch in each input leg. These conditions may affect the outcome of the multiple-input converter synthesis and lead to different configurations from those suggested before in the literature. Although simultaneous power delivery from all sources is not required, it should be possible to independently control the power drained from each input with some degree of freedom. The letter lists four rules that must be observed in order to be able to realize a multiple-input converter from its single-input version. These rules are used to identify the only feasible input cell that complies with all assumptions and conditions. Unfeasible input cells are also shown. The letter also identifies some additional feasible input cells if some of the assumptions and conditions are relaxed. These input cells are used to suggest several multiple-input converter topologies. Among them, six topologies, including versions of the single-ended primary inductance converter and the Cuk converters, are introduced through their circuit schematic. | Identification of Feasible Topologies for Multiple-Input DC–DC Converters | Converter realization rules;feasible dc–dc converter topologies;independent input power control;input cells;multiple-input converters | Circuit topology;Microwave integrated circuits;Switches;Leg;Load flow;Load flow analysis;Inductance;Power control;Coupling circuits;Joining processes
With the advent of battery-powered portable devices and mandatory adoption of power factor correction, noninverting buck-boost converters are garnering lots of attention. Conventional two-switch or four-switch noninverting buck-boost converters choose their operation modes by measuring input and output voltage magnitude. The criterion for the selection of the operation mode can cause higher output voltage transients in the neighborhood, where input and output are close to each other. For the mode selection, due to the voltage drops raised by the parasitic components, it is not enough just to compare the magnitude of input and output voltages. In addition, the difference in the minimum and maximum effective duty cycles between controller output and switching device yields discontinuity at the instant of mode change. Moreover, the different properties of output voltage versus a given duty cycle of buck and boost operating modes contribute to the output voltage transients. In this paper, the effect of the discontinuity due to the effective duty cycle derived from the device switching time at the mode change is analyzed. A technique to compensate the output voltage transient due to this discontinuity is proposed. In order to attain additional mitigation of output transients and a linear input/output voltage characteristic in buck and boost modes, the linearization of DC gain of the large-signal model in boost operation is analyzed as well. Analytical, simulation, and experimental results are presented to validate the proposed theory. | A Compensation Technique for Smooth Transitions in a Noninverting Buck–Boost Converter | Discontinuity;duty cycle;noninverting buck–boost converter;nonlinearity;transition | Voltage;Switching converters;Switches;Topology;Power factor correction;Stress control;Transfer functions;Transient analysis;Power system modeling;Analytical models
A fully monolithic interleaved buck dc-dc point-of-load (PoL) converter has been designed and fabricated in a 0.18-mm SiGe BiCMOS process. Target application of the design is 3-D power delivery for future microprocessors, in which the PoL converter will be vertically integrated with the processor using wafer-level 3-D interconnect technologies. Advantages of 3-D power delivery over conventional discrete voltage regulator modules (VRMs) are discussed. The prototype design, using two interleaved buck converter cells each operating at 200 MHz switching frequency and delivering 500 mA output current, is discussed with a focus on the converter power stage and control loop to highlight the tradeoffs unique to such high-frequency, monolithic designs. Measured steady-state and dynamic responses of the fabricated prototype are presented to demonstrate the ability of such monolithic converters to meet the power delivery requirements of future processors. | Fully Monolithic Cellular Buck Converter Design for 3-D Power Delivery | 3-D integration;dc-to-dc converters;monolithic power conversion;power delivery;power management;voltage regulator | Buck converters;Prototypes;DC-DC power converters;Silicon germanium;Germanium silicon alloys;BiCMOS integrated circuits;Microprocessors;Voltage;Regulators;Switching frequency
In this paper, a new zero-voltage transition current-fed full-bridge converter with a simple auxiliary circuit is introduced for high step-up applications. In this converter, for the main switches, zero-voltage switching condition is achieved at wide load range. Furthermore, all semiconductor devices of the employed simple auxiliary circuit are fully soft switched. The proposed converter is analyzed and a prototype is implemented. The experimental results presented confirm the validity of the theoretical analysis. Finally, the proposed auxiliary circuit is applied to other current-fed topologies such as current-fed push-pull and half-bridge converters to provide soft switching. | Zero-Voltage Transition Current-Fed Full-Bridge PWM Converter | Current-fed dc–dc converters;zero-voltage switching (ZVS) | Pulse width modulation converters;Switching converters;Switches;Zero voltage switching;Switching circuits;Inductance;Clamps;Snubbers;Electromagnetic interference;Capacitors
An integrated digital controller design for dc-dc converter is proposed in this paper. The proposal presents a multiple- band dual-stage (MBDS) delay line A/D converter (ADC) for wide dynamic range of operation with reduced ripple, chip area, and power consumption. This proposal also introduces a novel folding logic for digital error calculation and dual-mode error control PID for improving transient response. A complete closed-loop experimental prototype is demonstrated on a field-programmable-gate- array-based setup. The feasibility and functionality of the proposed digital controller is verified with a closed-loop synchronous buck converter prototype that switches at 1 MHz and regulates over a wide output voltage range of 1.6-3.3 V. The proposed MBDS delay line ADC is fabricated with discrete logic gates and flip-flops. The integrated digital controller is also implemented using standard cell-based design methodology in 0.5-mum CMOS technology. The design reduces 33 % on-chip area compared to an equivalent of 64 tap delay line ADC. The complete digital controller chip takes less than 0.7 mm<sup>2</sup> of silicon area and consumes an average current of 92 muA at 1-MHz switching frequency. The voltage-mode digital loop achieves tracking time of less than 10 mus for 1-V step change of the reference voltage and settling time of 20 mus. Post layout simulation and experimental results are demonstrated. | Dual-Mode Multiple-Band Digital Controller for High-Frequency DC–DC Converter | Analog-to-digital converter;dc-dc converter;delay line ADC;dynamic voltage scaling;piecewise linear;wide dynamic range | Digital control;Delay lines;Proposals;Error correction;Prototypes;CMOS technology;Voltage;DC-DC power converters;Dynamic range;Energy consumption
This paper presents a novel soft-switching half-bridge dc-dc converter with high-frequency link. The newly proposed soft-switching dc-dc converter consists of a single-ended half-bridge inverter controlled by an asymmetrical pulsewidth-modulation scheme and a center-tapped diode rectifier. In order to attain the wide range of soft commutation under constant switching frequency, the single active edge-resonant snubber cell composed of a lossless inductor and a switched capacitor is employed for the half-bridge inverter leg, providing and assisting zero-current-switching operations in the switching power devices. The practical effectiveness of the proposed soft-switching dc-dc converter is demonstrated by the experimental results from an 800 W - 55 kHz prototype. In addition, the feasibility of the dc-dc converter topology is proved from the viewpoints of the high efficiency and high power density. | A Novel High-Frequency Transformer-Linked Soft-Switching Half-Bridge DC–DC Converter With Constant-Frequency Asymmetrical PWM Scheme | Asymmetrical half-bridge (AHB) dc–dc converter;constant-frequency pulsewidth modulation (PWM);high-frequency (HF) link;soft commutation;zero-current switching (ZCS) | Pulse width modulation;Pulse width modulation converters;DC-DC power converters;Pulse width modulation inverters;Pulse inverters;Pulse transformers;Diodes;Rectifiers;Switching frequency;Snubbers
Multi-converter power electronic systems exist in land, sea, air, and space vehicles. In these systems, load converters exhibit constant power load (CPL) behavior for the feeder converters and tend to destabilize the system. In this paper, the implementation of novel active-damping techniques on dc/dc converters has been shown. Moreover, the proposed active-damping method is used to overcome the negative impedance instability problem caused by the CPLs. The effectiveness of the new proposed approach has been verified by PSpice simulations and experimental results. | Active Damping in DC/DC Power Electronic Converters: A Novel Method to Overcome the Problems of Constant Power Loads | Active damping;constant power loads (CPLs);continuous conduction mode (CCM);dc/dc converters;feedback control;multi-converter power systems;negative impedance;stability | Damping;Power electronics;Power system stability;Filters;Hybrid power systems;Resistors;DC-DC power converters;Power system simulation;Rectifiers;Impedance
This paper proposes a multilevel inverter configuration which produces a hexagonal voltage space vector structure in the lower modulation region and a 12-sided polygonal space vector structure in the overmodulation region. A conventional multilevel inverter produces 6n plusmn 1 (n = odd) harmonics in the phase voltage during overmodulation and in the extreme square-wave mode of operation. However, this inverter produces a 12-sided polygonal space vector location, leading to the elimination of 6n plusmn 1 (n = odd) harmonics in the overmodulation region extending to a final 12-step mode of operation with a smooth transition. The benefits of this arrangement are lower losses and reduced torque pulsation in an induction motor drive fed from this converter at higher modulation indexes. The inverter is fabricated by using three conventional cascaded two-level inverters with asymmetric dc-bus voltages. A comparative simulation study of the harmonic distortion in the phase voltage and associated losses in conventional multilevel inverters and that of the proposed inverter is presented in this paper. Experimental validation on a prototype shows that the proposed converter is suitable for high-power applications because of low harmonic distortion and low losses. | A Combination of Hexagonal and 12-Sided Polygonal Voltage Space Vector PWM Control for IM Drives Using Cascaded Two-Level Inverters | Multilevel inverter;pulsewidth modulation (PWM) control;12-sided polygonal space vector structure | Pulse width modulation inverters;Space vector pulse width modulation;Voltage control;Switching frequency;Harmonic distortion;Topology;Space technology;Induction motor drives;Pulse inverters;Torque converters
Improving the efficiency and dynamics of power converters is a concerned tradeoff in power electronics. The increase of switching frequency can improve the dynamics of power converters, but the efficiency may be degraded. A double-frequency (DF) buck converter is proposed to address this concern. This converter is comprised of two buck cells: one works at high frequency, and another works at low frequency. It operates in a way that current in the high-frequency switch is diverted through the low-frequency switch. Thus, the converter can operate at very high frequency without adding extra control circuits. Moreover, the switching loss of the converter remains small. The proposed converter exhibits improved steady state and transient responses with low switching loss. An ac small-signal model of the DF buck converter is also given to show that the dynamics of output voltage depends only on the high-frequency buck cell parameters, and is independent of the low-frequency buck cell parameters. Simulation and experimental results demonstrate that the proposed converter greatly improves the efficiency and exhibits nearly the same dynamics as the conventional high-frequency buck converter. Furthermore, the proposed topology can be extended to other dc-dc converters by the DF switch-inductor three-terminal network structure. | Double-Frequency Buck Converter | AC small-signal model;buck converter;efficiency;power conversion;switch inductor network | Buck converters;Switching converters;Switches;Frequency conversion;Switching loss;Power electronics;Switching frequency;Degradation;VHF circuits;Steady-state
Unlike existing single-stage AC/DC converters with uncontrolled intermediate bus voltage, a new single-stage AC/DC converter achieving power factor correction (PFC), intermediate bus voltage output regulation, and output voltage regulation is proposed. The single-power-stage circuit is formed by integrating a boost PFC converter with a two-switch-clamped forward converter. The current stress of the main power switches is reduced due to separated conduction period of the two source currents flowing through the power switch. A dual-loop peak-current-mode controller is proposed to achieve PFC and ensure independent bus voltage and output voltage regulations. Experimental results on a 24-V/100-W hardware prototype are given to confirm the theoretical analysis and performance of the proposed converter. The converter has conversion efficiency ranging from 86% to 92% at full-load condition. | Single-Stage AC/DC Boost–Forward Converter With High Power Factor and Regulated Bus and Output Voltages | AC/DC converter;power factor correction (PFC);single-stage | Analog-digital conversion;Reactive power;Voltage control;DC-DC power converters;Power factor correction;Circuits;Stress;Hardware;Prototypes;Performance analysis
<para> In order to ensure increasing current rating of semiconductor switches, paralleling is unavoidable. In this paper, the paralleling of switches has been studied from the reliability point of view. A prototype 4-kW boost converter has been used for this paper. In this boost converter, five insulated gate bipolar transistors are paralleled per switch in order to increase the current rating. Based on experimental results, the reliability of converter has been calculated. Results of reliability calculations showed that paralleling switches extremely decreases reliability of dc–dc converters. The same converter has been constructed by using an integrated power module (IPM). The same calculations have been repeated for the IPM-based converter. The comparison of the results shows that the case of IPM in converters can increase the reliability of the circuit. </para> | Reliability Considerations for Parallel Performance of Semiconductor Switches in High-Power Switching Power Supplies | Boost converter;integrated power module (IPM);paralleling;reliability | Power semiconductor switches;Semiconductor device reliability;Power supplies;Insulated gate bipolar transistors;Integrated circuit reliability;Switching converters;Multichip modules;Snubbers;Temperature;Thermal stresses
This paper presents a new single-stage power factor correction AC/DC converter based on a three-level half-bridge resonant converter topology. The proposed circuit integrates the operation of the boost power factor preregulator and the three-level resonant DC/DC converter. A variable-frequency asymmetrical pulsewidth modulation controller is proposed for this converter. This control technique is based on two integrated control loops: the output voltage is regulated by controlling the switching frequency of the resonant converter, whereas the DC-bus voltage and input current are regulated by means of duty cycle control of the boost part of the converter. This provides a regulated output voltage and a nearly constant DC-bus voltage regardless of the loading condition; this, in turn, allows using smaller switches and consequently having a lower on resistance helping to reduce conduction losses. Zero-voltage switching is also achieved for a wide range of loading and input voltage. The resulting circuit, therefore, has high conversion efficiency making it suitable for high-power wide-input-voltage-range applications. The effectiveness of this method is verified on a 2.3-kW 48-V converter with input voltage (90-265 Vrms). | A Three-Level Resonant Single-Stage Power Factor Correction Converter: Analysis, Design, and Implementation | Asymmetrical pulsewidth modulation;resonant converters;single-stage power factor correction (SSPFC);three-level converters;variable-frequency control | Resonance;Power factor correction;Voltage control;DC-DC power converters;Pulse width modulation converters;Switching converters;Zero voltage switching;Analog-digital conversion;Circuit topology;RLC circuits
This paper proposes a novel and simple direct power control (DPC) scheme of a three-phase pulsewidth-modulated rectifier without the use of a predefined switching table. The converter switching state selection is based on fuzzy logic rules, using the instantaneous active and reactive power tracking errors as fuzzy logic variables. The basic idea of fuzzy rules synthesis is based on the knowledge of the instantaneous variation of active and reactive power. According to the input fuzzy variables and in a specific moment, the best switching state of the converter is chosen to restrict the instantaneous active and reactive power tracking errors simultaneously, for maintaining the DC-bus voltage close to the reference value and guarantying the unity-power-factor operation. The main advantages of the proposed DPC scheme, compared to the classical one, are that it is not necessary to use hysteresis comparators, and smooth control of active and reactive power is obtained during all sectors. Finally, the developed DPC was tested both in simulations and experimentally, and illustrative results are presented here. Results have proven excellent performance, and verify the validity of the proposed DPC scheme which is much better than the classical DPC. | Fuzzy-Logic-Based Switching State Selection for Direct Power Control of Three-Phase PWM Rectifier | Direct power control (DPC);fuzzy logic control;instantaneous active and reactive power;pulsewidth-modulated (PWM) rectifier;switching table;unity power factor (UPF) | Pulse width modulation;Power control;Rectifiers;Reactive power;Switching converters;Fuzzy logic;Space vector pulse width modulation;Voltage;Hysteresis;Reactive power control
A transformer provides galvanic isolation and grounding of the photovoltaic (PV) array in a PV-fed grid-connected inverter. Inclusion of the transformer, however, may increase the cost and/or bulk of the system. To overcome this drawback, a single-phase, single-stage [no extra converter for voltage boost or maximum power point tracking (MPPT)], doubly grounded, transformer-less PV interface, based on the buck-boost principle, is presented. The configuration is compact and uses lesser components. Only one (undivided) PV source and one buck-boost inductor are used and shared between the two half cycles, which prevents asymmetrical operation and parameter mismatch problems. Total harmonic distortion and DC component of the current supplied to the grid is low, compared to existing topologies and conform to standards like IEEE 1547. A brief review of the existing, transformer-less, grid-connected inverter topologies is also included. It is demonstrated that, as compared to the split PV source topology, the proposed configuration is more effective in MPPT and array utilization. Design and analysis of the inverter in discontinuous conduction mode is carried out. Simulation and experimental results are presented. | A Single-Stage Single-Phase Transformer-Less Doubly Grounded Grid-Connected PV Interface | Double grounding;IEC 1547;IEC 61727;maximum power point tracking (MPPT);NEC 690;partially shaded conditions;photovoltaic | Inverters;Topology;Galvanizing;Grounding;Photovoltaic systems;Solar power generation;Costs;Inductors;Total harmonic distortion;Current supplies
<para> We are considering the problem of controlling a DC–DC switched power converter of the Buck type. The converter involves an inherent control limitation; accordingly the control signal (duty ratio) can only take values in the interval <formula formulatype="inline"><tex Notation="TeX">$(0, 1)$</tex> </formula>. In the relevant literature, such a physical control limitation is generally not taken into account when designing the converter regulators. This is only dealt with in the control implementation stage, placing an isolated limiter between the (linear) controller and the controlled system. Furthermore, the presence of such a limiter is generally ignored when analyzing the closed-loop control system. In the present paper, the control signal limitation is dealt with using a nonlinear regulator that involves an internal limiter. The resulting closed-loop control system is shown to be equivalent to a nonlinear feedback involving a linear dynamics block in closed-loop with a nonlinear static element. Using absolute stability tools, sufficient conditions are established for the involved feedback to be <formula formulatype="inline"><tex Notation="TeX">$L_{2}$</tex> </formula>-stable. If these conditions are respected when choosing the control design parameters then the regulator meets its objectives (closed-loop stability and output reference tracking). It is worth noting that, though the focus is made on a specific power converter, the paper includes an important theoretical dimension that may be of general interest. </para> | Accounting for Input Limitation in the Control of Buck Power Converters | Absolute stability;DC–DC power converters;input limitation;voltage regulation | Control systems;Regulators;Stability;DC-DC power converters;Switching converters;Control system analysis;Linear feedback control systems;Nonlinear control systems;Nonlinear dynamical systems;Sufficient conditions
<para> A novel pulse frequency modulation step-up dc–dc converter with maximum power conversion of 91.91% and steady-state accuracy of 0.33% is presented in this letter. The high efficiency and exact output are achieved by a dynamic stored energy technique that enhances utility rate of energy with less power consumption. This technique uses a dynamic sensing current controller and a load current detector that accurately generates different energy according to various load conditions. The boost converter has been designed and fabricated with a standard TSMC 3.3/5 V 0.35-<formula formulatype="inline"> <tex Notation="TeX">$\mu$</tex></formula>m 2P4M CMOS technology. Experimental results show that the output up-ripple voltage variation was 2.5 mV (6.1–8.6 mV), whereas its fixed energy counterpart was 39.4 mV (8.6–48 mV). The proposed boost converter has 16% higher power conversion efficiency than the conventional fixed energy technique at 1 mA load current. </para> | An Exact Current-Mode PFM Boost Converter With Dynamic Stored Energy Technique | Dynamic sensing current controller;load current detector;pulse frequency modulation (PFM) step-up dc–dc converter;power conversion efficiency;up-ripple voltage | Power conversion;CMOS technology;Pulse modulation;Frequency modulation;DC-DC power converters;Pulse width modulation converters;Steady-state;Energy consumption;Detectors;Voltage
Renewable energy sources based on photovoltaic (PV) along with battery-based energy storage necessitate power conditioning to meet load requirements and/or be connected to the electrical grid. The power conditioning is achieved via a dc-dc converter and a DC-AC inverter stages to produce the desired AC source. This is also the case even when the load is of dc type, such as the typical portable electronic devices that require AC adaptors to be powered from the AC mains. The letter presents a hybrid PV-battery-powered dc bus system that eliminates the DC-AC conversion stage, resulting in lower cost and improved overall energy conversion efficiency. It is also shown experimentally that the switching ac adaptors associated with the various commonly used portable electronic devices can be reused with the proposed dc bus system. A novel high-gain hybrid boost-flyback converter is also introduced with several times higher voltage conversion ratio than the conventional boost converter topology. This arrangement results in higher DC bus levels and lower cable conduction losses. Moreover, the voltage stress on the hybrid boost-flyback converter power switch is within half the output voltage. Experimental results taken from a laboratory prototype are presented to confirm the effectiveness of the proposed converter/system. | Photovoltaic-Battery-Powered DC Bus System for Common Portable Electronic Devices | DC bus;dc–dc converter;hybrid boost–flyback converter;photovoltaic (PV) power system | Photovoltaic systems;Solar power generation;Voltage;Power conditioning;Renewable energy resources;Energy storage;DC-DC power converters;Inverters;Costs;Energy conversion
High-power current source converters (CSCs) are usually implemented with gate turn off thyristors (GTOs) or integrated gate commutated thyristors (IGCTs) that present a maximum switching frequency of a few kilohertz. Space vector modulation (SVM) offers a very elegant way of generating CSC gating signals online with increased gain and reduced switching frequency. However, for very low switching frequency, SVM results in low-order (5th and 7th) noncharacteristic harmonics complicating the design of the input filter. The reduction of the magnitude of these harmonics has been sought mostly through new sequences of space vectors (states) that present better performance for different ranges of modulation index and power factor. Moderate improvement can be obtained by calculating the statespsila on times for the reference vector in the middle of an SVM cycle. This paper proposes calculating the statespsila on times as the reference vector rotates. Simulation results show that this approach results in a significant reduction in the harmonic distortion of these two components, which, for a selected sequence of states, can be limited to 0.3% of the fundamental component as the modulation index varies from 0.05 to 1.0. Experimental results obtained with a digital signal processor development kit are also provided to show the superior performance of the proposed techniques. | Space Vector Modulation for Low Switching Frequency Current Source Converters With Reduced Low-Order Noncharacteristic Harmonics | Current source converters (CSCs);space vector modulation (SVM) | Switching frequency;Switching converters;Power harmonic filters;Support vector machines;Thyristors;Modulation;Signal generators;Power system harmonics;Reactive power;Harmonic distortion
A family of novel, single-stage, isolated, resonant-based AC/DC power supply circuits with inherently high power factor is presented in this paper. The three topologies in the family are transformer isolated; they contain a bulk energy storage capacitor to enable output voltage holdup, and they also contain a resonant circuit in which a resonant capacitor is connected directly across the mains input rectifier. The presence of this resonant circuit results in AC line current being drawn over much of the line cycle, as well as in soft switching of the power devices. The rectifier-compensated fundamental-mode approximation (RCFMA) method is used to provide an accurate yet simple analysis of the circuit. Experimental results for closed-loop operation of two of the topologies are also presented. This family of single-stage, high-power-factor converters provides for simple control and high-frequency operation, due to the resonant configuration of the power circuit, without the excessive conduction loss of fully resonant techniques. | A Family of Single-Stage Resonant AC/DC Converters With PFC | AC/DC power conversion;frequency control;power supplies;resonant power conversion | Resonance;DC-DC power converters;RLC circuits;Circuit topology;Switched capacitor circuits;Power supplies;Reactive power;Energy storage;Rectifiers;Switching circuits
The demand for decreasing costs and volume leads to a constantly increasing power density of industrial converter systems. In order to improve the power density, further different aspects, like thermal management and electromagnetic effects, must be considered in conjunction with the electrical design. Therefore, a comprehensive optimization procedure based on analytical models for minimizing volume of DC-DC converter systems has been developed at the power electronic systems laboratory of the Swiss Federal Institute of Technology (ETH Zurich). Based on this procedure, three converter topologies-a phase-shift converter with current doubler and with capacitive output filter and a series-parallel resonant converter-are optimized with respect to power density for a telecom supply (400 V/48 V). There, the characteristic of the power density, the efficiency, and the volume distribution between the components as functions of frequency are discussed. For the operating points with maximal power density, the loss distribution is also presented. Furthermore, the sensitivity of the optimum with respect to junction temperature, cooling, and core material is investigated. The highest power density is achieved by the series-parallel resonant converter. For a 5-kW supply, a density of approximately 12 kW/L and a switching frequency of ca. 130 kHz are obtained. | Impact of Power Density Maximization on Efficiency of DC–DC Converter Systems | DC–DC power conversion;optimization;phase-shift converter;power density;resonant converter | Resonance;Costs;Thermal management of electronics;Energy management;Thermal management;Power system management;Analytical models;DC-DC power converters;Power electronics;Laboratories
<para> A three-phase Y-rectifier is formed by the star connection of single-phase unity-power-factor rectifier systems and represents a highly interesting concept for the realization of the input stage of high-power telecommunications power supply modules using established single-phase technology. However, for stable operation, control and balancing of the independent dc output voltages of the phase rectifier systems is required. A novel, easy-to-implement dc output voltage control concept is proposed in this paper. Here, the mean value of all three dc output voltages is controlled, and, in addition, always two out of the three dc voltages are compared and balanced. The basic operating principle of the control is described, the theoretical limit for the admissible asymmetric loading of the dc voltages is calculated, and numeric results for a 10-kW system are given. Finally, the theoretical considerations are verified by measurements on a <formula formulatype="inline"><tex Notation="TeX">$3 \times 1$</tex></formula> kW Y-rectifier prototype. </para> | Three-Phase Y-Rectifier Cyclic 2 Out of 3 DC Output Voltage Balancing Control Method | AC–DC power conversion;asymmetrical load;output voltage balancing | Voltage control;Rectifiers;Control systems;Power supplies;DC-DC power converters;Pulse width modulation;Low voltage;Circuits;Resistors;Phase measurement
<para> Multilevel dc–dc converters making use of high-frequency transformers are suitable for integration in solid-state solutions for applications in electric power distribution systems. This paper presents a simplified switching scheme for three-level full-bridge dc–dc converters that enables zero-voltage and zero-current switching of all the main power devices. It describes the main operational modes and design equations of the converter as well as provides simulation and experimental results to demonstrate the feasibility of the proposed ideas. </para> | A Three-Level Full-Bridge Zero-Voltage Zero-Current Switching Converter With a Simplified Switching Scheme | Distributed energy resources;multilevel converters;soft-switching converters;three-level (3L) full bridge (FB);zero-voltage zero-current switching (ZVZCS) | Zero current switching;Switching converters;Zero voltage switching;Switches;Topology;Transformers;Thyristors;Stress control;Voltage control;Solid state circuits
This letter presents an online adaptive tuning technique for digitally controlled switched-mode power supplies (SMPS). The approach is based on continuous monitoring of the system crossover frequency and phase margin, followed by a multi-input-multi-output (MIMO) control loop that continuously and concurrently tunes the compensator parameters to meet crossover frequency and phase margin targets. Continuous stability margin monitoring is achieved by injecting a small digital square-wave signal between the digital compensator and the digital pulsewidth modulator. The MIMO loop adaptively adjusts the compensator parameters to minimize the error between the desired and measured crossover frequency and phase margin. Small-signal models are derived, and the MIMO control loop is designed to achieve stability and performance over a wide range of operating conditions. Using modest hardware resources, the proposed approach enables adaptive tuning during normal SMPS operation. Experimental results demonstrating system functionality are presented for a synchronous buck SMPS. | Design and Implementation of an Adaptive Tuning System Based on Desired Phase Margin for Digitally Controlled DC–DC Converters | Adaptive control;dc–dc power conversion;digital control | Adaptive systems;Programmable control;Adaptive control;Digital control;Control systems;Switched-mode power supply;Tuning;Frequency;MIMO;Stability
The peak-current control that is modeled in this paper is a novel variable-frequency control that maintains regulation in a flyback converter by enabling and disabling cycles instead of modulating the pulse width, which allows for elimination of feedback compensation and can provide for peak power three times higher than the rated full-load power without increasing the power supply component sizes. A state machine sets the peak current of each enabled cycle, based on the load requirements. The variable-frequency nature of this control scheme reduces switching losses significantly at light loads, while the lowering of the peak current by the state machine reduces the output ripple and audible excitations of the transformer. The state-machine control is completely modeled for the first time, including new modeling for the maximum power deliverable in continuous conduction mode (CCM), the peak-current ratio between states, the number of states required for stability, the minimum number of counts for state transitions required for stability, and modeling for a new peak state with double the maximum switching frequency, which provides peak power during brief peak loads, without requiring an overrated transformer . Characterization of a supply that was designed around the monolithic IC that uses this control scheme is provided. | Energy-Efficient Peak-Current State-Machine Control With a Peak Power Mode | Current control;dc–dc power conversion;digital control;switched-mode power supplies (SMPSs) | Energy efficiency;Pulse width modulation converters;Size control;Pulsed power supplies;Stability;Pulse width modulation;Feedback;Lighting control;Switching loss;Switching frequency
Most of today's power converters such as three-phase variable-speed drives, uninterruptible power systems, welding converters, and telecom and server power supplies are based on voltage-source converters equipped with bulky DC-link electrolytic capacitors. To be able to handle full DC bus voltage, the DC bus capacitor is arranged as series-connected electrolytic capacitors rated at lower voltage. An electrolytic capacitor, however, is not an ideal capacitor. It has significant leakage current that strongly depends on the capacitor temperature, voltage, and ageing conditions. To compensate large dispersion of the leakage current and ensure acceptable sharing of the total DC bus voltage among the series-connected capacitors, a passive balancing circuit is often used. Drawbacks of the ordinary passive balancing circuit, such as size, significant losses, and standby consumption are discussed in this paper. An active loss-free balancing circuit, which utilizes an auxiliary switch-mode power supply (SMPS) to equalize the capacitor voltages, is proposed. The capacitors midpoint (MP) is connected to the SMPS via two devices; namely a current injection device and a compensation device. The current injection device injects current into the capacitors MP, while the compensation device sinks the difference between the capacitor leakage currents and the injected current. As a result, the capacitor voltages are controlled and maintained in the desired ratio. The proposed balancing technique is theoretically analyzed and experimentally verified on a laboratory setup. The results are presented and discussed. | Loss-Free Balancing Circuit for Series Connection of Electrolytic Capacitors Using an Auxiliary Switch-Mode Power Supply | Active voltage balancing circuit;electrolytic capacitors;passive resistive voltage balancing circuit;standby consumption;switch-mode power supply | Switched capacitor circuits;Switching circuits;Power supplies;Voltage;Switched-mode power supply;Leakage current;Telecommunication switching;Uninterruptible power systems;Welding;Temperature dependence
A control scheme for star-connected cascade static synchronous compensators (STATCOMs) operating under unbalanced conditions is proposed. The STATCOM is assumed to be connected to an equivalent three-phase star-connected power supply. By selecting the line-to-neutral voltages of the equivalent power supply, zero average active power in each phase can be obtained under unbalanced compensation currents or unbalanced supply voltages. Furthermore, to implement a separate control for the three-phase dc-link voltages, the average active power in each phase can also be adjusted to a target value determined by the dc-link voltage control loop. Then, by forcing the converter neutral voltage to be equal to the counterpart of the equivalent power supply, the STATCOM can be decoupled into three single-phase systems and the line-to-neutral voltage of the equivalent power supply can be used as the input voltage to the corresponding phase leg. Accordingly, reference current tracking and dc-link voltage maintaining can be simultaneously achieved under unbalanced conditions. The valid operating range of the star-connected cascade STATCOM under unbalanced conditions is also analyzed. The proposed control scheme has been tested using the power systems computer-aided design/electromagnetic transient in dc system (EMTDC) simulation results and the experimental results based on a 30-kVAr cascade STATCOM laboratory prototype are proposed. | Control of a Cascade STATCOM With Star Configuration Under Unbalanced Conditions | Cascade multilevel converter;static synchronous compensator (STATCOM);unbalance operation | Automatic voltage control;Power supplies;Voltage control;Power system simulation;Current supplies;Leg;System testing;Power system analysis computing;Power system transients;Power system control
The objective of this paper is to propose a general approach for developing multi-input converters (MICs). The derived MICs can deliver power from all of the input sources to the load either individually or simultaneously. By analyzing the topologies of the six basic pulsewidth modulation (PWM) converters, the method for synthesizing an MIC is inspired by adding an extra pulsating voltage or current source to a PWM converter with appropriate connection. As a result, the pulsating voltage source cells (PVSCs) and the pulsating current source cells (PCSCs) are proposed for deriving MICs. According to the presented synthesizing rules, two families of MICs, including quasi-MICs and duplicated MICs, are generated by introducing the PVSCs and the PCSCs into the six basic PWM converters. | A Systematic Approach to Synthesizing Multi-Input DC–DC Converters | Multi-input converter;pulsating source;pulsewidth modulation;renewable energy | Microwave integrated circuits;Pulse width modulation converters;Voltage;Pulse width modulation;Wind turbines;Circuit topology;Photovoltaic systems;Hybrid power systems;Renewable energy resources;Fuel cells
This brief presents an integrated switching converter with a dual-mode control scheme. A pulse-train (PT) control employing a combination of four pulse control patterns is proposed to achieve optimal regulation performance under various operation scenarios. Meanwhile, a high-frequency pulsewidth modulation (PWM) control is adopted to ensure low output ripples and avoid digital limit cycling in steady state. The converter was fabricated with a 0.35- mum digital CMOS n-well process. The entire die area, including the on-chip pads and power devices, is 1.31 mm<sup>2</sup> . Experimental results show that, in the steady state, the output voltage is well regulated at 1.5 V with plusmn12.5-mV ripples in the PWM mode. The measured maximum efficiency is 91%, and the efficiency stays above 70% within the entire 500-mW power range. In transient measurements, with a 100% load step change from 50 to 100 mA, the output voltage of the converter settles within 345 ns due to the fast response of the PT control, with a maximum voltage variation of 164 mV. The converter functions well when the input supply voltage frequently varies between 2.2 and 3.3 V, with a line regulation of 29.1 mV/V. | An Integrated Switching DC–DC Converter With Dual-Mode Pulse-Train/PWM Control | Integrated switching converter;pulse-train (PT) control;pulsewidth modulation (PWM) control;ripple voltage;transient response | Pulse width modulation converters;Switching converters;Pulse width modulation;Space vector pulse width modulation;Optimal control;Steady-state;Voltage;Digital modulation;CMOS process;Power measurement
The circuit modeling and analysis of resonant inverters is complex because the state variables such as inductor currents and capacitor voltages are AC dominant. The phasor dynamic modeling method maps the periodical time-varying state variables into stationary frame for each harmonic of interest. Correspondingly, the circuit is decomposed into two DC subcircuits, the state variables of which are the time-varying Fourier coefficients of the original AC variables. A small-signal model can be derived by applying small perturbation and linearization to the Fourier coefficients. A phasor-domain modeling method is used to investigate the resonant inverters in high-frequency AC power distribution systems. A resonant inverter system with five energy storage elements is modeled and simulated, and compared with switch simulation for both steady state and transients. The phasor model simulation matches the switch model simulation in both steady state and transients, but takes much less computing time. In addition, this model closely relates to the power converter topology in time domain, and therefore, keeps the physical meaning of the state variables. It can be used for high accuracy of modeling, simulation, and circuit analysis and control design. It can be extended to a higher order of resonant topologies including parasitic components. A high-frequency AC system with two pulse-phase-modulation-controlled resonant inverters is modeled and simulated, and the current distribution control is investigated with the phasor model. The model simulation is compared with switch-level simulation and experimental results. | Phasor-Domain Modeling of Resonant Inverters for High-Frequency AC Power Distribution Systems | High-frequency ac power distribution system;modeling;phasor-domain;pulse phase modulation (PPM);resonant converter;resonant inverter system | Power system modeling;Resonant inverters;Power distribution;Computational modeling;Circuit simulation;Switches;Circuit analysis;Steady-state;Circuit topology;RLC circuits
SSCS-Ottawa Hosts DL Talk at Carleton University in December In a talk in Ottawa, MIT's Anantha Chandrakasan said the design of micro-power systems will enable operation using energy scavenging. The opportunities and challenges associated with sub-threshold design include variation-aware design for logic and SRAM circuits, efficient DC-DC converters for ultra-low-voltage delivery, and algorithm structuring to support extreme parallelism, he said. | Chandrakasan Discusses Micro-power Integrated Circuits and Systems in Ottawa, SSCS Chapter Hosts DL Talk at Carleton University in December
This paper proposes a simple but effective method of electric brake with energy regeneration for a brushless DC motor of an electric vehicle (EV). During the braking period, the proposed method only changes the switching sequence of the inverter to control the inverse torque so that the braking energy will return to the battery. Compared with the presented methods, the proposed solution simultaneously achieves dual goals of the electric brake and the energy regeneration without using additional converter, ultracapacitor, or complex winding-changeover technique. Since the braking kinetic energy is converted into the electrical energy and then returns to the battery, the energy regeneration could increase the driving range of an EV. In addition to the braking period, the duration of release throttle is also included in the energy-regenerative mechanism such that the EV is similar to engine vehicles having the engine brake. Therefore, the electric brake can improve rider's comfort and enhance the EV's safety. Finally, the feasibility of the proposed method is demonstrated by experimental results. It shows that the driving range of the EV could be increased to about 16.2%. | A Cost-Effective Method of Electric Brake With Energy Regeneration for Electric Vehicles | Brushless dc motor (BLDCM);electric brake;electric vehicle (EV);energy regeneration | Electric vehicles;Engines;Brushless DC motors;Inverters;Torque control;Supercapacitors;Kinetic energy;Battery powered vehicles;Vehicle driving;Electrical safety
This paper compares several medium-voltage power conversion systems for plasma torch application. The thermal plasma torch rated for 3 MW, 2 kA with the physical size of 1 m long is selected. The dynamic characteristics of the dc arc in a plasma torch are investigated using advanced 3-D magnetohydrodynamics simulation. The arc voltage noise of plusmn10% due to the periodic pressure wave is modeled as a sawtooth waveform in arc power loss term. The parameters of the Cassie-Mayr arc model are calculated based on 3-D simulation. A 12-pulse thyristor rectifier and two-phase staggered three-level step-down dc-dc converter having 12-pulse front-end diode rectifier are compared under the same dynamic operating condition. The three-level dc-dc converter has superior dynamic performance over the 12-pulse thyristor rectifier under the existence of arc disturbance noise. This power converter topology provides higher ignition voltage around 5 kV during ignition phase and higher arc stability. | A Comparative Study of Medium-Voltage Power Converter Topologies for Plasma Torch Under Dynamic Operating Conditions | Current control;plasma torch;power converter;three-level dc–dc converter | Medium voltage;Topology;Plasma applications;Plasma properties;Plasma simulation;Rectifiers;Plasma waves;Thyristors;DC-DC power converters;Ignition
The paper presents an original methodology to characterize electromagnetic disturbances radiated from power electronic devices. The approach is based on the substitution of an equivalent set of elemental dipoles for the real system; this set radiates the same near-field. The dipoles are determined from a near-field cartography of the fields obtained with a measurement bench. The parameters of the dipoles are determined by solving an inverse problem. The efficiency of the approach is demonstrated for a 3-D case and for a practical dc-dc converter. | Synthesis of Equivalent 3-D Models from Near Field Measurements— Application to the EMC of Power Printed Circuit Boards | Electromagnetic compatibility;equivalent models;genetic algorithm;inverse problem;near-field scanning;printed circuits boards;radiated emissions | Circuit synthesis;Power measurement;Electromagnetic compatibility;Printed circuits;Electromagnetic measurements;Power system modeling;Electromagnetic devices;Electromagnetic radiation;Power electronics;Inverse problems
This paper proposes a novel soft-switching interleaved boost converter composed of two shunted elementary boost conversion units and an auxiliary inductor. This converter is able to turn on both the active power switches at zero voltage to reduce their switching losses and evidently raise the conversion efficiency. Since the two parallel-operated elementary boost units are identical, operation analysis and design for the converter module becomes quite simple. A laboratory test circuit is built, and the circuit operation shows satisfactory agreement with the theoretical analysis. The experimental results show that this converter module performs very well with the output efficiency as high as 95%. | An Interleaved Boost Converter With Zero-Voltage Transition | Interleaved boost converter;soft switching;zero-voltage switching (ZVS) | Switches;Zero voltage switching;Switching converters;Switching loss;Circuit testing;Inductors;Zero current switching;Snubbers;Laboratories;Resonance
This paper presents a sensorless explicit model predictive control scheme for the dc-dc boost converter. No direct inductor current measurement is needed as the coil current is derived either via a static approximation or, for improved accuracy, through an extended Kalman filter. The estimate is used in the chosen optimal control problem formulation which yields the optimal input by intrinsically accounting for duty cycle and current constraints. The optimization problem is explicitly presolved offline so that the online effort is reduced to a simple search in the resulting lookup table. <i>No</i> <i>online</i> <i>optimization</i> is required, greatly facilitating physical implementation and allowing for experimental validation on an integrated dc-dc converter through a fixed-point DSP. | Explicit Model Predictive Control of DC–DC Switched-Mode Power Supplies With Extended Kalman Filtering | Boost converter;dc–dc extended Kalman filter (EKF);explicit model predictive control;model predictive control (MPC);switched-mode power supply (SMPS) | Predictive models;Predictive control;Switched-mode power supply;Kalman filters;DC-DC power converters;Filtering;Inductors;Current measurement;Coils;Yield estimation
A reduced-component-number single-stage power-processing electronic ballast to drive high-intensity discharge lamps is presented in this paper. A dc-dc buck converter, which controls the current and the power of the lamp, a power factor preregulator based on a discontinuous conduction mode boost converter, and the inverter are combined in a boost integrated with buck rectifier/energy storage/dc-dc converter. It operates with a line-frequency square-wave current driving the lamp. The signals of the power stages are provided by a dedicated microcontroller. Ballast for sodium vapor lamps of 70 W without acoustic resonance was implemented, resulting in a <i>pf</i> = 0.97 with 22% total harmonic distortion and eta = 84%. | HID Lamp Electronic Ballast With Reduced Component Number | Acoustic resonance;ballast;lamps;lighting;low-frequency square-wave converter | High intensity discharge lamps;Electronic ballasts;DC-DC power converters;Drives;Buck converters;Reactive power;Inverters;Rectifiers;Energy storage;Microcontrollers
This paper presents an analysis of multi infeed high-voltage dc (HVDC) interactions using small-signal analysis techniques. The modeling details that are necessary to adequately represent the dynamics of the HVDC converters and the ac network are investigated, and the models are validated against an Electromagnetic Transient Simulation program. The paper shows that ac network dynamics must be modeled in order to obtain meaningful results from the small-signal stability study. A small test system with two HVDC infeeds is then used to demonstrate the presence of interactions in that system. The case studies presented in this paper indicate that it is possible to have interactions between the HVDC terminals in an ac system. This paper recommends that a small-signal interaction study, which is similar to what is presented in this paper, should be performed to identify these interactions. | Multi-Infeed HVDC Interaction Studies Using Small-Signal Stability Assessment | Control interactions;multiterminal HVDC;small-signal stability | HVDC transmission;Power system modeling;Power system stability;Power system dynamics;Stability analysis;Power system analysis computing;PSCAD;Power system simulation;Power system transients;Electromagnetic modeling
This paper presents a novel dual-current pump module (DCPM) to improve the transient response of dc-dc converters. The DCPM operates only during transient to provide two additional current injections for step-up load and current drains for step-down load. Due to the two current pump paths, the current stress on the switches of the DCPM is also reduced. The measurement results show that the DCPM can enhance the dynamic recovery time of the buck dc-dc converter by more than an order. | Dual-Current Pump Module for Transient Improvement of Step-Down DC–DC Converters | Current pump;dc–dc converter;transient response | Transient response;Inductors;Voltage;Switches;Capacitors;Stress;Steady-state;Time measurement;Power engineering and energy;Inductance
A novel current mode control scheme for the tristate boost converter circuit is proposed, which eliminates the zero in the right-half plane (RHP), and improves the dynamic performance. The tristate boost converter contains an additional switch across the inductor. Within a clock cycle, the inductor current first rises during the on interval of the main switch, then falls during the off or capacitor charging interval, and finally, remains almost constant during the freewheeling interval when the additional switch is turned on. In the proposed controller, the peak value of the inductor current is controlled by peak current mode control using an outer voltage feedback loop, whereas the freewheeling current is controlled by the input voltage and the reference voltage feedforward path. Applying both feedback as well as feedforward control on the inductor current significantly improves the output voltage regulation, audio susceptibility, and transient responses. We show that the RHP zero is completely eliminated from the closed-loop control-to-output transfer function. This results in a very large bandwidth, and hence a superior dynamic performance. The latter is established by comparison with the voltage-mode- and current-mode-controlled classical boost converters that suffer from the RHP zero problem, as well as with other tristate boost converter control techniques like the constant charging interval and dual mode control, recently proposed in the literature. Significant superiority of the proposed scheme is established both through simulation and experimentation. | A Current-Controlled Tristate Boost Converter With Improved Performance Through RHP Zero Elimination | Bifurcation;dc–dc power conversion;feedback systems;feedforward systems;pulsewidth modulated power converters;stability criteria;switching circuits;transient response | Voltage control;Switches;Inductors;Circuits;Switching converters;Clocks;Capacitors;Feedback loop;Output feedback;Transfer functions
An HVDC transmission system has a converter transformer as one of its main components. The failure of the converter transformer is one of the major concerns for electric power utilities all over the world. Invariably, the top portions of the secondary windings of the converter transformers fail whereas the primaries are left unaffected. In this paper, an effort has been made to analyze the causes for these failures by means of modeling a practical HVDC system existing in India which ties up Talcher and Kolar and has a length of 1368 km. The modeling and analysis have been carried out in the MATLAB/SIMULINK environment. Based on the analysis, possible solutions for this problem have been suggested, such as providing passive filters on the secondary windings of the converter transformer, connecting a parallel capacitor on the dc side of the converter and R-C snubbers across the secondary windings. The suggested solutions have been compared to bring out their relative merits and demerits. | Analysis of Converter Transformer Failure in HVDC Systems and Possible Solutions | Commutation overlap;converter transformer failure;harmonics;HVDC system | Failure analysis;HVDC transmission;Thyristors;Power transformers;Power generation;Power transformer insulation;Insulated gate bipolar transistors;Mathematical model;Joining processes;Flexible AC transmission systems
This paper presents a simple and low-computational-cost modulation technique for multilevel cascaded H-bridge converters. The technique is based on geometrical considerations considering a unidimensional control region to determine the switching sequence and the corresponding switching times. In addition, a simple strategy to control the dc-voltage ratio between the H-bridges of the multilevel cascaded converter is presented. Examples for the two-cell topology are shown, but the proposed technique can be applied to develop modulation methods for a higher number of H-bridges. Experimental results are presented to validate the proposed technique. | Unidimensional Modulation Technique for Cascaded Multilevel Converters | Modulation;multilevel systems;voltage control | Pulse width modulation converters;Pulse width modulation;Voltage control;Switching converters;Topology;Support vector machines;Switching loss;Multilevel systems;Pulse generation
This paper presents a compact battery-powered switched-reluctance motor (SRM) drive for an electric vehicle with voltage-boosting and on-board power-factor-corrected-charging capabilities. Although the boost-type front-end DC/DC converter is externally equipped, the on-board charger is formed by the embedded components of SRM windings and converter. In the driving mode, the DC/DC boost converter is controlled to establish boostable well-regulated DC-link voltage for the SRM drive from the battery. During demagnetization of each stroke, the winding stored energy is automatically recovered back to the battery. Moreover, the regenerative braking is achieved by properly setting the SRM in the regenerating mode. The controls of two power stages are properly designed and digitally realized using a common digital signal processor. Good winding current and speed dynamic responses of the SRM drive are obtained. In addition, the static operation characteristics are also improved. In the charging mode, the power devices that were embedded in the SRM converter and the three motor-phase windings are used to form a buck-boost switch-mode rectifier to charge the battery from utility with good power quality. All constituted circuit components of the charger are placed on board, and only the insertion of power cords is needed. | Development of a Compact Switched-Reluctance Motor Drive for EV Propulsion With Voltage-Boosting and PFC Charging Capabilities | Battery charger;buck-boost switch-mode rectifier (SMR);digital signal processor (DSP);electric vehicle (EV);embedded components;front-end converter;on-board;regenerative braking;switched-reluctance motor (SRM);voltage boosting | Motor drives;Propulsion;Reluctance motors;Batteries;Electric vehicles;DC-DC power converters;Voltage control;Demagnetization;Automatic control;Signal design
This brief presents a new return-current control method for a multioutput step-up/down dc-dc converter. Compared with prior multioutput dc-dc converters, the presently described converter can generate outputs higher or lower than the input voltage with simple control-loop compensation while guaranteeing stability in a wide load range. Using a 0.5-mum bipolar CMOS (BiCMOS) process, a converter having five outputs has been implemented for an LG active-matrix organic light-emitting diode (AM-OLED) display panel. The implemented converter operates at 1-MHz switching frequency with 4.7- muH inductor and 10-muF capacitor. Experimental results show that the proposed control method can generate tightly regulated stepped-up or -down outputs stably under a wide load variation. The conversion efficiency is higher than 80% at a typical AM-OLED panel grey level. | A Synchronous Multioutput Step-Up/Down DC–DC Converter With Return Current Control | Active-matrix organic light-emitting diode (AM-OLED);compensation;current programmed mode (CPM);dc–dc converter;single-inductor–multiple-output (SIMO) | Current control;DC-DC power converters;Voltage control;Stability;CMOS process;BiCMOS integrated circuits;Active matrix technology;Organic light emitting diodes;Flat panel displays;Switching converters
In this paper, a novel family of pulsewidth-modulation soft-single-switched DC-DC converters without high voltage and current stresses is described. These converters do not require any extra switch to achieve soft switching, which considerably simplifies the control circuit. In all converter family members, the switch is turned on under zero-current condition and is turned off at almost zero-voltage condition. From the proposed converter family, the boost topology is analyzed, and its operating modes are explained. The presented experimental results of a prototype boost converter confirm the theoretical analysis. | Novel Family of PWM Soft-Single-Switched DC–DC Converters With Coupled Inductors | Pulsewidth modulation (PWM);soft-single switched (SSS);zero-current switching (ZCS);zero-voltage switching (ZVS) | Pulse width modulation;Pulse width modulation converters;Inductors;Switches;Switching converters;Switching circuits;Coupling circuits;DC-DC power converters;Voltage;Stress
In this paper, digital proportional-integral-derivative (PID)-type and fuzzy-type controllers are compared for application to the buck and boost dc-dc converters. Comparison between the two controllers is made with regard to design methodology, implementation issues, and experimentally measured performance. Design of fuzzy controllers is based on heuristic knowledge of converter behavior, and tuning requires some expertise to minimize unproductive trial and error. The design of PID control is based on the frequency response of the dc-dc converter. Implementation of linear controllers on a digital signal processor is straightforward, but realization of fuzzy controllers increases computational burden and memory requirements. For the boost converter, the performance of the fuzzy controller was superior in some respects to that of the PID controllers. The fuzzy controller was able to achieve faster transient response in most tests, had a more stable steady-state response, and was more robust under some operating conditions. In the case of the buck converter, the fuzzy controller and PID controller yielded comparable performances. | Evaluation of DSP-Based PID and Fuzzy Controllers for DC–DC Converters | Boost converter;buck converter;digital control;digital signal processor (DSP);fuzzy control;proportional–integral–derivative (PID) control | Three-term control;Fuzzy control;DC-DC power converters;Pi control;Proportional control;Design methodology;Tuning;Error correction;Frequency response;Digital control
This paper presents a new feedback control strategy for balancing individual DC capacitor voltages in a three-phase cascade multilevel inverter-based static synchronous compensator. The design of the control strategy is based on the detailed small-signal model. The key part of the proposed controller is a compensator to cancel the variation parts in the model. The controller can balance individual DC capacitor voltages when H-bridges run with different switching patterns and have parameter variations. It has two advantages: 1) the controller can work well in all operation modes (the capacitive mode, the inductive mode, and the standby mode) and 2) the impact of the individual DC voltage controller on the voltage quality is small. Simulation results and experimental results verify the performance of the controller. | Small-Signal Model-Based Control Strategy for Balancing Individual DC Capacitor Voltages in Cascade Multilevel Inverter-Based STATCOM | Multilevel converters;reactive power;static synchronous compensator (STATCOM);voltage balancing | Voltage control;Capacitors;Automatic voltage control;Reactive power;Inverters;Feedback control;Power system simulation;Switches;Static power converters
Motivated by emerging self-sustained low-power applications, an integrated power supply solution with a reconfigurable step-up/down switched-capacitor power stage and a dual-loop adaptive gain-pulse control is presented. It makes use of a reconfigurable power stage structure to implement variable gain ratios that provide efficient voltage conversion within wide input/output voltage and power ranges. It also employs an interleaving regulation scheme to significantly reduce the input inrush currents and the output voltage ripples with fast transient response. Design strategy, system optimization, and circuit implementation are addressed in detail. The converter was designed with a standard 0.35-mum digital CMOS n-well process. With an input voltage ranging from 1.5 to 3.3 V, the converter achieves variable step-up/down voltage conversion with a maximum load current of 90 mA. The maximum efficiency is 88%. The converter responds to a 70-mA load-current step change within 4.6 mus, while it robustly operates under a 1.8-V input supply variation. The design can be easily extended and reconfigured for different operation and application scenarios. | Design of Reconfigurable and Robust Integrated SC Power Converter for Self-Powered Energy-Efficient Devices | DC–DC power conversion;energy management;reconfigurable architecture;switched-capacitor (SC) circuits | Robustness;Energy efficiency;Voltage;Power supplies;Programmable control;Adaptive control;Gain;Interleaved codes;Surges;Transient response
The choice of a set of capacitors for a dc link may be very different depending on the system requirements and user constraints. This paper shows how to achieve the best choice of a hybrid association of electrolytic capacitor and higher frequency technology (polyester for instance). Maximum allowed rms current in the electrolytic capacitor is obviously taken into account. The input filter of a buck converter is chosen as example. Various constraints are considered: voltage ripple, differential-mode electromagnetic-interference level, losses, weight, volume, surface, etc. Objective function for optimization is defined by the user and may be any of the previous parameters. The optimized result consists in the number and the values of components for both capacitor technologies. | Optimization of a DC Capacitor Tank | Circuit optimization;dc–dc power conversion;electrolytic capacitors;electromagnetic compatibility;power electronics | Capacitors;Voltage;Filters;Buck converters;Electromagnetic compatibility;Power electronics;Capacitance;Industry Applications Society;Laboratories;Parameter extraction
Power-line carrier (PLC) systems have proven to be susceptible to interference caused by harmonics produced by loads, such as HVDC converters, DC electric arc furnaces, static var compensators, and motor speed controllers. Previous work in this area has provided information regarding the nature and origin of harmonic frequency interference affecting PLC systems as well as discussion of problem mitigation. However, the information provided in this area is contained within a number of works. Therefore, the purpose of this paper is to summarize previous work in this area with the intent of providing a single and practically useful resource for field engineers and others responsible for the operation and maintenance of PLC systems used for communication over high-voltage transmission lines. Information provided includes a description of the nature and origin of harmonic frequency interference in PLC coupling systems, including field measurements. Susceptibility of different coupling systems to harmonic frequency interference is discussed. Methods for mitigating interference are also provided, including an example of interference mitigation on an actual coupling system on a 230-kV line. Finally, a relationship between harmonic frequency interference and standard harmonic distortion limits is discussed. | A Practical Guide to Harmonic Frequency Interference Affecting High-Voltage Power-Line Carrier Coupling Systems | DC electric arc furnace;power-line carrier (PLC);power-line carrier (PLC) interference;power system harmonics | Power system harmonics;Frequency;Interference;Couplings;Programmable control;HVDC transmission;Static power converters;Furnaces;Static VAr compensators;DC motors
A high-voltage microfluidic controller designed using DALSA semiconductor's 0.8-mum low-voltage/high-voltage complementary metal-oxide semiconductor/double diffused metal-oxide semiconductor process is presented. The chip's four high-voltage output drivers can switch 300 V, and the dc-dc boost converter can generate up to 68 V using external passive components. This integrated circuit represents an advancement in microfluidic technology when used in conjunction with a charge coupling device (CCD)-based optical system and a glass microfluidic channel, enabling a portable and cost-efficient platform for genetic analysis. | High-Voltage CMOS Controller for Microfluidics | DC–DC converter;high-voltage complementary metal–oxide semiconductor (CMOS);level shifter;low power consumption;microfluidics | Microfluidics;MOS devices;Optical devices;Driver circuits;Optical switches;DC-DC power converters;Switching converters;Photonic integrated circuits;Integrated circuit technology;Coupling circuits
The challenge in controlling a three-phase pulsewidth modulation (PWM) rectifier under balanced conditions arises from the fact that the state-space averaged model reported in literature has a multi-input-multi-output nonlinear structure and furthermore exhibits a nonminimum phase feature. In this paper, a simple single-input-single-output model is constructed by separating the <i>d</i> -axis and the <i>q</i>-axis dynamics through appropriate nonlinear feedforward decoupling while maintaining nearly unity power factor operation. With the proposed model, the nonminimum phase feature inherent in an AC-to-DC rectifier becomes a simple right-half-plane zero appearing in the small-signal control-to-output transfer function. In addition, the model exhibits a close similarity to a DC-DC boost converter under both large-signal and small-signal operating conditions. This makes it possible to extend the system analysis and control design techniques of DC-DC converters to the three-phase PWM rectifier also. The validity of the proposed model has been verified experimentally in the frequency domain under open-loop operation of the PWM rectifier. The usefulness of the model is further demonstrated through closed-loop operation of the rectifier with both voltage mode and inner-current-loop-based schemes. | A Simple Single-Input–Single-Output (SISO) Model for a Three-Phase PWM Rectifier | Pulsewidth modulation (PWM) power converters;voltage mode control | Pulse width modulation;Rectifiers;Power system modeling;DC-DC power converters;Space vector pulse width modulation;Phase modulation;Reactive power;Transfer functions;Control system analysis;Control design
<para> This paper presents a novel fast transient recovery module to improve the transient response of dc–dc converters to meet the challenging power supply requirement of fast dynamic load changes. The current-pump module operates only at transient state to provide additional current injection and current drain for step-up and step-down loads, respectively. The dual-mode control is proposed to switch the voltage control mode of dc–dc converters to hysteretic control mode during transient. The measurement results show that the fast transient recovery module and dual-mode control can improve the recovery time of dc–dc converters by more than an order. </para> | A Fast Transient Recovery Module for DC–DC Converters | DC–DC converter;slew rate;transient response | Transient response;Voltage control;Inductors;Switching converters;Hysteresis;Circuits;Power supplies;Switches;Capacitors;Pulse width modulation converters
In complex embedded applications, optimisation and adaptation of both dynamic and leakage power have become an issue at SoC grain. A fully power-aware globally-asynchronous locally-synchronous network-on-chip (NoC) circuit is presented in this paper. Network-on-chip architecture combined with a globally-asynchronous locally-synchronous paradigm is a natural enabler for DVFS mechanisms. The circuit is arranged around an asynchronous network-on-chip providing scalable communication and a 17 Gb/s throughput while automatically reducing its power consumption by activity detection. Both dynamic and static power consumptions are globally reduced using adaptive design techniques applied locally for each synchronous NoC units. No fine control software is required during voltage and frequency scaling. Power control is localized and a minimal latency cost is observed. | An Asynchronous Power Aware and Adaptive NoC Based Circuit | Network-on-chip;GALS;leakage power;dynamic power;Vdd-hopping;super cut-off;DC-DC converters;DVFS | Network-on-a-chip;Circuits;Energy consumption;Throughput;Voltage control;Communication system control;Dynamic voltage scaling;Frequency;Power control;Delay
A dual-branch 1.8 V to 3.3 V regulated switched-capacitor voltage doubler with an embedded low dropout regulator is presented. For the power stage, the power switches are individually controlled by their phase signals using a phase-delayed gate drive scheme, and are turned on and off in proper sequence to eliminate both short-circuit and reversion currents during phase transitions. For the regulator, the two branches operate in an interleaving fashion to achieve continuous output regulation with small output ripple voltage. Dual-loop feedback capacitor multiplier is adopted for loop compensation and a P-switch super source follower with high current sinking capability is inserted to drive switching capacitive load, and push the pole at the gate of the output power transistor to high frequency for better stability. The regulated doubler has been fabricated in a 0.35 mum CMOS process. It operates at a switching frequency of 500 kHz with an output capacitor of 2 muF , and the maximum output voltage ripple is only 10 mV for a load current that ranges from 10 mA to 180 mA. The load regulation is 0.0043%/mA, and the load transient is 7.5 mus for a load change of 160 mA to 10 mA, and 25 mus for a load change of 10 mA to 160 mA. | Regulated Switched-Capacitor Doubler With Interleaving Control for Continuous Output Regulation | Charge pump;interleaving;low dropout regulator;reversion current;short-circuit current;switched-capacitor DC-DC converter | Interleaved codes;Voltage;Regulators;Capacitors;Output feedback;Feedback loop;Power generation;Frequency;Stability;CMOS process
A load-dependant peak-current control single-inductor multiple-output (SIMO) DC-DC converter with hysteresis mode is proposed. It includes multiple buck and boost output voltages. Owing to the adaptive adjustment of the load-dependant peak-current control technique and the hysteresis mode, the cross-regulation can be minimized. Furthermore, a new delta-voltage generator can automatically switch the operating mode from pulse width modulation (PWM) mode to hysteresis mode, thereby avoiding inductor current accumulation when the total power of the buck output terminals is larger than that of the boost output terminals. The proposed SIMO DC-DC converter was fabricated in TSMC 0.25 mum 2P5M technology. The experimental results show high conversion efficiency at light loads and small cross-regulation within 0.35%. The power conversion efficiency varies from 80% at light loads to 93% at heavy loads. | Single-Inductor Multi-Output (SIMO) DC-DC Converters With High Light-Load Efficiency and Minimized Cross-Regulation for Portable Devices | Cross-regulation;single-inductor multi-output (SIMO) DC-DC converter;SoC system | DC-DC power converters;Pulse width modulation;Hysteresis;Automatic control;Switches;Voltage;Programmable control;Adaptive control;Power generation;Pulse generation
This two-part paper presents a comprehensive comparative study on parallel power processing (PPP) and standard schemes in dc/dc converters for photovoltaic (PV) energy systems. It is demonstrated how PPP can improve direct energy transfer (DET), which results in PV systems operating at higher voltage and efficiency. Discussions of the concepts, hypotheses and computer simulations are presented in Part I. Part II provides the experimental results, which confirm the validity of the analysis and simulations. | Direct Energy Transfer for High Efficiency Photovoltaic Energy Systems Part I: Concepts and Hypothesis |  | Energy exchange;Photovoltaic systems;Solar power generation;Voltage;DC-DC power converters;Information filtering;Information filters;Power generation;Australia;Computer simulation
This two-part paper presents a comprehensive comparative study on parallel power processing (PPP) and standard schemes in dc/dc converters for photovoltaic (PV) energy systems. It is demonstrated how PPP can improve direct energy transfer (DET), which results in PV systems operating at higher voltage and efficiency. Discussions of the concepts, hypotheses, and computer simulations are presented in Part I. Part II provides the experimental results, which confirm the validity of the analysis and simulations. | Direct Energy Transfer for High Efficiency Photovoltaic Energy Systems Part II: Experimental Evaluations |  | Energy exchange;Photovoltaic systems;Solar power generation;DC-DC power converters;Switches;Inductors;Batteries;Filters;Australia;Voltage
This paper describes the development of a high-frequency resonant-power converter for high-energy physics (CW) applications. The proposed converter topology has been demonstrated by the construction of a laboratory demonstrator that produces 25 kV with less than 1% ripple at 1 A (25 kW). The converter is a direct converter topology operating without the use of a dc link, significantly reducing the size and weight of the converter and resulting in a relatively high-energy density converter. A high-frequency (20 kHz) resonant circuit is employed which provides inherent short-circuit protection of the converter from the output, while reducing the turns ratio of the transformer. The transformer is integrated into the resonant circuit and operates at the same frequency as the resonant circuit (20 kHz). To achieve high-frequency and high-flux operation of the transformer, an amorphous (nanocrystalline) core is used, further reducing the physical size of the converter. Use of the resonant circuit also allows for soft switching of the IGBTs. High-frequency operation allows for a reduction in size of both the transformer and output filters, thereby removing the need for operation with a crowbar. All of the techniques implemented in the prototype converter may be extended to higher voltage higher power systems. | A Direct Converter for High-Energy Physics Applications | HF transformers;modulators;predictive control;resonant-power conversion | Physics;RLC circuits;Resonance;Laboratories;Circuit topology;Protection;Resonant frequency;Amorphous materials;Transformer cores;Switching circuits
The lossless inductor current sensing method is well-known and is frequently applied in the measurement of output current in DC-DC converters due to its low cost and simplicity. This technique uses a low-pass filter that is matched to the inductance (L) and winding resistance to compensate for induced voltages due to the inductor. However, the waveform fidelity above the corner frequency of the inductor is generally poor due to large production tolerances and thermal drift. In this letter, we propose the use of a coupled sense winding, which increases the corner frequency of the sensing circuit by more than two orders of magnitude. We show, as an example, that for a 3.85 muH inductor the corner frequency of the measurement circuit can be increased from 36 Hz using the conventional approach to 5.8 kHz using the coupled sense winding method. Above the new corner frequency, a low-pass filter is still required but may now be constructed using a smaller capacitor and with improved high-frequency response. | Lossless Inductor Current Sensing Method With Improved Frequency Response | Current measurement;current sharing;dc–dc power converter;mutual coupling | Inductors;Frequency response;Low pass filters;Coupling circuits;Current measurement;Electrical resistance measurement;Loss measurement;DC-DC power converters;Costs;Matched filters
Recently, a multilevel cascaded converter fed with a single DC source has been presented. An analysis of the steady-state working limits of this type of converter is presented in this paper. Limits of the maximum output voltage and the minimum and maximum loading conditions for stable operation of the converter are addressed. In this paper, a way to achieve any DC voltage ratio (inside the stable operation area of the converter) between the H-bridges of the single-DC-source cascaded H-bridge converter is presented. The proposed DC-voltage-ratio control is based on a time-domain modulation strategy that avoids the use of inappropriate states to achieve the DC-voltage-ratio control. The proposed technique is a feedforward-modulation technique which takes into account the actual DC voltage of each H-bridge of the converter, leading to output waveforms with low distortion. In this way, the dc voltage of the floating H-bridge can be controlled while the output voltage has low distortion independently of the desired DC voltage ratio. Experimental results from a two-cell cascaded converter are presented in order to validate the proposed DC-voltage-ratio control strategy and the introduced concepts. | DC-Voltage-Ratio Control Strategy for Multilevel Cascaded Converters Fed With a Single DC Source | Modulation;multilevel systems;voltage control | Voltage control;Topology;Time domain analysis;Low voltage;Multilevel systems;Fault tolerance;Government;Councils;Renewable energy resources;Motor drives
High-intensity discharge (HID) lamps are becoming popular substitutes for halogen lamps in automotive headlamps because of the high lumen/watt ratio and the color of the light. In this paper, a ballast (integrated with a voltage multiplier circuit in the secondary winding of the dc converter transformer) with dimming control is presented. The proposed circuit not only eliminates one auxiliary winding but also reduces the voltage across the switch on the primary side and consequently permits the selection of switches with a lower rating. A brief review of the HID circuits is done and compared with the proposed circuit. Experimental results from the prototype are presented. This paper also presents different methods of dimming the automotive HID lamps based on analog and digital control and discusses the relative merits of each of the methods. The dimming control is implemented using both the methods, and experimental results are presented. It is envisaged that the dimming control will provide some flexibility to drivers in the control of HID lamps to suit the driving conditions in the modern cities that are very well lit at night. This paper investigates the merits of each method and discusses the practical issues for implementing such controls. | Implementation of a Voltage Multiplier Integrated HID Ballast Circuit With Dimming Control for Automotive Application | Constant power;dimming control;high-intensity discharge (HID) ballast | Electronic ballasts;Voltage control;Automotive applications;High intensity discharge lamps;Switches;Automotive engineering;Switching circuits;DC-DC power converters;Prototypes;Digital control
This paper proposes a new soft-switching bidirectional DC/DC converter. The proposed converter achieves zero-voltage switching (ZVS) for the entire main switches and zero-current switching for the rectifier diodes in the large-load range. These features reduce switching loss, voltage and current stresses, and diode reverse-recovery effect. The simple electrical isolated topology with the soft-switching characteristic provides an attractive solution for a battery charge/discharge system in an electric vehicle, distributed power system, or uninterruptible power system. This paper describes the operation principle and the ZVS condition in detail. The mathematical model based on the state-space averaging method is also deduced to depict the performance characteristic. Then, design guidelines are presented to ensure the ZVS condition for all the switches. Finally, simulation and experimental results obtained from a 1-kW prototype verify the discussed theoretical analysis. | A Zero-Voltage-Switching Bidirectional DC–DC Converter With State Analysis and Soft-Switching-Oriented Design Consideration | Bidirectional dc/dc converter;zero-current switching (ZCS);zero-voltage switching (ZVS) | Zero voltage switching;Switches;Diodes;Uninterruptible power systems;Power system simulation;DC-DC power converters;Switching converters;Zero current switching;Rectifiers;Switching loss
This paper discusses a transformerless hybrid active filter integrated into the 6.6-kV, 1-MW adjustable-speed motor drive having a three-phase diode rectifier at the front end. The hybrid filter consists of an active filter using a three-level diode-clamped pulsewidth modulator converter rated at 60 kVA, and a 250-kVA passive filter tuned to the seventh harmonic frequency. They are directly connected in series without a transformer. This circuit configuration enables one to use 1.2-kV insulated gate bipolar transistors because the dc voltage of the three-level converter is 1.32 kV (20% of 6.6 kV). Voltage balancing control characterized by superimposing a sixth harmonic zero-sequence voltage on the active filter voltage reference in each phase is introduced to the three-level converter with triangle carrier modulation. Experimental waveforms obtained from a 400-V, 15-kW downscaled system verify the viability and effectiveness of the proposed hybrid filter, keeping the two dc capacitor voltages well-balanced. | Voltage Balancing Control for a Three-Level Diode-Clamped Converter in a Medium-Voltage Transformerless Hybrid Active Filter | Active filters;diode rectifiers;harmonics;hybrid filters;passive filters;three-level converters | Voltage control;Diodes;Medium voltage;Active filters;Power transformer insulation;Passive filters;Pulse width modulation converters;Power harmonic filters;Motor drives;Rectifiers
The commercial power supply for the gate driver of integrated gate-commutated thyristors (GCTs) is an expensive proposition since the supply's output must withstand the high voltage of the GCT switch against all other relevant potentials in the converter. This voltage varies from a few thousand volts to several ten thousands of volts over the GCT application range. In this paper, a novel self-powered supply is proposed for the GCT gate driver, where the supply obtains energy from the snubber circuit of the GCT switch and then provides a regulated dc voltage for the gate driver. Since the snubber circuit is at the same potential as the GCT, the insulation level of the supply is reduced from thousands of volts to a couple of hundred volts, leading to a significant reduction in cost and size. The supply configuration is introduced and its operating principle is discussed. The design guidelines are discussed and experimental results from a 4160 V GCT current source rectifier are also provided. | A Novel Self-Powered Supply for GCT Gate Drivers | AC motor drives;power conversion;power electronics;power semiconductor devices;switched power supplies | Switches;Voltage;Driver circuits;Snubbers;Power supplies;Thyristors;Switching converters;Switching circuits;Insulation;Coupling circuits
A 4 times 1 element receiving phased antenna array is presented with phase-shifter elements based on injection-locked harmonic self-oscillating mixers. Each phase-shifter element provides the double functionality of variable phase-shifter and down-converter. The phase-shifts applied to the input signals coming from the different antenna patch elements can be selected by dc control signals in a continuous range of 450deg. The required dc control voltages are calculated for the different incident angles by means of harmonic balance simulations. The influences of phase-shift and conversion gain errors on the beam-steering frequency performance of the antenna are studied. Also illustrated is how the phase-shifter parameters can be optimized in order to minimize the frequency scanning. A 4 times 1 element receiving phased antenna array, with an input frequency band centered at 11.25 GHz and the output frequency band centered at 1.5 GHz, has been manufactured for the experimental validation of the simulated results. A beam scanning range from -23deg to 23deg has been experimentally obtained. | Receiving Phased Antenna Array Based on Injection-Locked Harmonic Self-Oscillating Mixers | Beam steering;injection locked oscillators;microwave phase shifters;phased arrays;shaped beam antennas | Phased arrays;Receiving antennas;Antenna arrays;Injection-locked oscillators;Circuits;Power harmonic filters;Frequency conversion;Microwave antenna arrays;Voltage control;Performance gain
The power supply system for the front-end electronics of the HADES resistive plate chamber (RPC) detector, installed at GSI (Darmstadt, Germany), is described. The system has a distributed architecture that includes custom low-voltage boards using isolated DC-DC switching converters. These converters are compact and operate at high efficiency. The converters are fitted with input and output electromagnetic interference filters, resulting in very low output noise. Operational tests of the RPC detector demonstrate that the performance of the detector when powered by this system is comparable to that achieved when powered by laboratory bench supplies, proving its suitability for large-scale applications requiring time resolutions better than 100 ps. | Distributed Low-Voltage System for the Front End of the HADES Timing RPC Wall | Distributed power system;HADES;low-noise power supplies;low-voltage system;power-supply system for time-of-flight;switching converters for physics experiments | Timing;Power supplies;Detectors;Gas insulated transmission lines;Electromagnetic interference;Bandwidth;Switching converters;Filters;Electromagnetic compatibility and interference;Electromagnetic compatibility
A novel control scheme for permanent-magnet synchronous generator is proposed in this paper, where a current-source converter is employed as the bridge between the generator and the grid for high-power wind energy conversion systems. In these medium voltage (2.3-13.8 kV) level applications, current-source converters not only have inherent advantages, but also present some challenges for controller design due to the DC link choke and filter capacitors. The control strategy is developed to achieve better performances with improved dynamic response. By maintaining the grid-side converter modulation index at the highest possible level, the proposed control scheme reduces the DC link current to a minimum value to reduce converter conduction loss. The systempsilas dynamic performance is further improved by adopting generator-side power feedforward. Simulation and experimental results are provided to verify the proposed control scheme. | A Novel Control Scheme for Current-Source-Converter-Based PMSG Wind Energy Conversion Systems | Current source converter (CSC);permanent-magnet synchronous generator (PMSG);power feedforward control;wind energy conversion | Control systems;Wind energy;Synchronous generators;Bridge circuits;Mesh generation;Wind energy generation;Medium voltage;Voltage control;Inductors;Filters
In this paper, the performance of different three-level resonant converters is studied for single-stage power factor correction operation. These converters are suitable for power ranges higher than that in the currently available single-stage converters, due to their high efficiency and reduced component stresses. All the converters presented here are characterized by their ability to regulate the output voltage as well as the dc bus voltage. This leads to lower voltage stresses, wider input voltage range, higher output power applications, and improved efficiencies compared to existing single-stage topologies. Due to the availability of more degrees of freedom in the presented converters, two types of control strategies can be used for this purpose: variable frequency asymmetrical pulsewidth modulation control and variable frequency phase-shift modulation control. Three resonant converters will be studied in this paper and their performances as well as the applicability of the aforementioned control methods for each converter are compared. A 2.3-kW, 48-V converter with input voltage range of 90-265 V<sub>rms</sub> is used to study the performance of each case. | Performance Comparison of Single-Stage Three-Level Resonant AC/DC Converter Topologies | AC–DC power conversion;pulsewidth-modulated (PWM) power converters;resonant power conversion | Resonance;DC-DC power converters;Topology;Voltage;Stress;Pulse width modulation converters;Frequency conversion;Phase modulation;Frequency modulation;Pulse modulation
In this paper, the possibility of reaching high power densities in multikilowatt dc-dc converters with galvanic isolation is demonstrated and the main design issues are discussed. The issues related to converter topology, transformer design, and thermal management are addressed, and new conceptual solutions are proposed. Implementing zero-voltage-switching quasi-zero-current-switching topology, optimized transformer design with leakage layer, and thermal management based on conduction enhanced by heat pipes at critical places resulted in very high power density and efficiency. The power density reached by the converter prototype is 11.13 kW/L with water cooling and 6.6 kW/L with air cooling. In the same time, the measured efficiency exceeded 97% in a broad load range. The new design concepts are demonstrated on a 50-kW converter prototype that was successfully tested at full-load conditions. | Reaching High Power Density in Multikilowatt DC–DC Converters With Galvanic Isolation | DC–DC converter;galvanic isolation;high-frequency transformer;high power density;thermal management | Galvanizing;Thermal management;Topology;Prototypes;Cooling;DC-DC power converters;Design optimization;Thermal conductivity;Energy management;Time measurement
This paper describes the theoretical and experimental results achieved in optimizing the application of the series loaded series resonant converter for contactless energy transfer. The main goal of this work is to define the power stage operation mode that guarantees the highest possible efficiency. The results suggest a method to select the physical parameters (operation frequency, characteristic impedance, transformer ratio, etc.) to achieve that efficiency improvement. The research clarifies also the effects of the physical separation between both halves of the ferromagnetic core on the characteristics of the transformer. It is shown that for practical values of the separation distance, the leakage inductance, being part of the resonant inductor, remains almost unchanged. Nevertheless, the current distribution between the primary and the secondary windings changes significantly due to the large variation of the magnetizing inductance. An approximation in the circuit analysis permits to obtain more rapidly the changing values of the converter parameters. The analysis results in a set of equations which solutions are presented graphically. The graphics show a shift of the best efficiency operation zone, compared to the converter with an ideally coupled transformer. Experimental results are presented confirming that expected tendency. | Resonant Contactless Energy Transfer With Improved Efficiency | DC-DC power conversion;power conversion;resonant power conversion | Energy exchange;Inductance;Magnetic resonance;Frequency;Impedance;Transformer cores;Magnetic cores;Inductors;Current distribution;Magnetic separation
Because of their reduced switching losses, allowing a higher operating frequency, dc-to-dc resonant converters have been used extensively in the design of smaller size and lighter weight power supplies. The steady state and dynamic behavior of both the conventional series and parallel resonant converters have been thoroughly analyzed and small-signal models around given nominal operating points have been obtained. These models have been used in the past to design controllers that attempted to keep the output voltage constant in the presence of input perturbations. However, these controllers did not take into account either load or components variations, and this could lead to instability in the face of component or load changes. Moreover, prediction of the frequency range for stability was done a posteriori, either experimentally or by a trial and error approach In this paper we use /spl mu/-synthesis to design a robust controller for a series resonant converter (SRC). In addition to robust stability the design objectives include rejection of disturbances at the converter input while keeping the control input and the settling time within values compatible with a practical implementation. | Robust controller design for a series resonant converter |  | Robust control;Resonance;Robust stability;Frequency conversion;Switching loss;Resonant frequency;DC-DC power converters;Switching converters;Power supplies;Steady-state
The analysis of resonant converters including the capacitance of the switches is presented. New dc characteristics are obtained for the series, parallel, and series-parallel resonant converters (SPRC). The operating regions where the converters operate with zero-voltage switching (ZVS) are determined as a function of the switch capacitance. The more pronounced effect can be seen in the series resonant converter (SRC), while the parallel resonant converter (PRC) is the most insensitive. The results of the analysis have been verified on an experimental prototype. | Effect of FET output capacitance on ZVS of resonant converters |  | FETs;Capacitance;Zero voltage switching;Resonance;Switches;Switching converters;Power electronics;Switching frequency;Frequency conversion;MOSFET circuits
Due to the variation of the maximum power point (MPP) of photovoltaic (PV) generators with solar radiation and temperature, boost DC-DC converters placed between PV modules and inverters in grid-connected PV systems have to be controlled in a variable operating-point condition. In addition, inductor current dynamics changes suddenly when moving from continuous to discontinuous conduction mode. The previous difficulties make the design of reliable and fast control laws for the input voltage of boost converters complicated. The aim of this paper is to propose a control algorithm based on cascaded-loop control. The input voltage is controlled by the outer loop. The inductor current is controlled by an inner loop strategy which is able to perform in mixed conduction mode, owing to the fuzzy switching technique. Simulation and experimental results for a 10-kW boost converter show that the proposed strategy achieves an accurate and robust performance at every operating point, even if the inductor value varies in a wide range; thus, fast MPP tracking techniques can be implemented. An additional advantage is that constant switching frequency is achieved. | Fuzzy Switching Technique Applied to PWM Boost Converter Operating in Mixed Conduction Mode for PV Systems | Boost converter;mixed conduction mode (MCM);photovoltaic (PV) power systems | Fuzzy systems;Pulse width modulation;Pulse width modulation converters;Switching converters;Inductors;Solar power generation;Voltage control;Photovoltaic systems;Mesh generation;Power generation
A DC-DC buck converter controlled by naturally-sampled, constant-frequency pulsewidth modulation in continuous conduction mode gives rise to a great variety of behavior, depending on the values of the parameters of the circuit. We analyze the one-periodic and two-periodic orbits which cross the voltage ramp once per cycle, and we study their stability by computing the characteristic multipliers associated with each one. Subharmonics, bifurcations, and the presence of a strange attractor are also studied. A plot of the number of crossings in the ramp is drawn. This becomes a helpful tool for investigating the evolution of the trajectories when they are close to the attractor. When analytic computations are impossible, we resort to numerical algorithms to simulate the orbits. | Study of chaos in the buck converter |  | Chaos;Buck converters;Orbits;Pulse circuits;Pulse width modulation converters;Pulse modulation;Circuit analysis;Voltage;Circuit stability;Stability analysis
This letter deals with an innovative design for a silicon MEMS DC/DC converter, to be used in autonomous mechanical-energy scavengers, based on electrostatic transduction. The device is made of bulk silicon and is fabricated using a batch process. It is 27 mm<sup>3</sup> in volume and resonates at 250 Hz. We demonstrate a net vibration-to-electricity power conversion of between 60 and 100 nW in autonomous mode, i.e., without injecting and introducing new charges from an external power supply. We have compared the measurements with the results of a mixed VHDL-AMS/ELDO modeling experiment, and the agreement between these two experiments is better than 3%. | A Silicon MEMS DC/DC Converter for Autonomous Vibration-to-Electrical-Energy Scavenger | DC/DC power conversion;energy conversion;microelectromechanical devices | Silicon;Micromechanical devices;DC-DC power converters;Vibrations;Electrostatics;Piezoelectric transducers;Capacitors;Charge pumps;Circuits;Capacitance
This paper describes the development of a dc-powered Josephson logic family that uses hybrid unlatching flip-flop logic elements (Huffles). The Huffle circuit used in this study is modified by adding a parallel resistor to the original Hebard-type Huffle circuit. Analysis of the circuit's operation shows that the undesirable hung-up phenomena are prevented by this modification. Based on the result of the analysis, the circuit's parameters are derived and a typical operating margin of /spl plusmn/26% is obtained. Besides AND/OR operations using a threshold logic operation, two-input exclusive OR (XOR), two-input multiplexor (MUX), and three-input majority (MAJ) operations are realized using a Huffle gate in which 2-Josephson-interferometers (2JI) in the standard Huffle gate are replaced by stacked-2JI's. Thus, a Huffle logic family, formed from NOT, AND, OR, XOR, MUX, MAJ, and flip-flop (FF), are constructed. By using this Huffle logic family, a 6-b arithmetic logic operating unit (ALU), a 6-b analog-to-digital converter (ADC), and a 6-b gray-to-binary converter (GBC) have been successfully operated. During high-speed testing, a 1-b comparator was operated up to an input bandwidth of 6 GHz. | A DC-powered Josephson logic family that uses hybrid unlatching flip-flop logic elements (Huffles) |  | Josephson junctions;Flip-flops;Resistors;Analog-digital conversion;Circuit analysis;Arithmetic;Circuit testing;Large-scale systems;Inductors;Voltage
A switched-capacitor quadrature demodulation technique, which is insensitive to first-order errors resulting from 90/spl deg/ phase inaccuracy and path mismatch, is demonstrated to shift a band-pass spectrum directly to dc. A sampling rate of four times the passband center frequency facilitates the quadrature demodulation and removes the 90/spl deg/ phase error. Furthermore, the path-mismatch error is canceled using the same signal path repeatedly, thereby reducing the number of op amps. A fourth-order band-pass /spl Delta/-/spl Sigma/ modulator, integrated in an area of 1 mm/sup 2/ using 2-/spl mu/m CMOS, consumes 0.8 mW with a single 3.3-V supply and exhibits an SNR of 56 dB within a 30-kHz bandwidth. | A fourth-order bandpass delta-sigma modulator with reduced numbers of op amps |  | Delta modulation;Demodulation;Filtering;Operational amplifiers;Digital modulation;Band pass filters;Radio frequency;Baseband;Image sampling;Image converters
A low frequency architecture is proposed for driving parallel cold cathode fluorescent lamps (CCFLs) in large screen liquid crystal display (LCD) TV backlighting applications. Key to the architecture is a proposed capacitive coupling approach for aiding lamp ignition. A dc voltage is applied to the lamp electrodes while an ac voltage is applied to an external plate for capacitive coupling. The result is reliable, simultaneous ignition of parallel lamps with a required applied dc voltage near the lamp steady-state operating voltage. The complete system architecture includes a single high voltage converter, a pulse lamp ignition circuit, current control circuits and a single backlight controller. The topology is capable of driving a large number of parallel lamps with independent lamp current regulation, while avoiding ac coupling losses in steady-state operation and achieving significant reduction in reactive components when compared to typical high frequency ac ballast designs. Experimental results are presented for a system of four parallel 250 mm length lamps, demonstrating simultaneous parallel lamp ignition and dc current regulation. | Low Frequency Architecture for Multi-Lamp CCFL Systems With Capacitive Ignition | Capacitive ignition;cold cathode fluorescent lamps (CCFLs);electronic ballast;low-frequency square wave (LFSW) | Frequency;Ignition;Voltage;Current control;Coupling circuits;Steady-state;Cathodes;Fluorescent lamps;Liquid crystal displays;TV
In this paper, we investigate the advantages and feasibility of motor control using very fast (in megahertz) switching in place of traditional amplifiers. We also propose integrated motion-control architecture based on discrete-event control approach to be implemented in digital logic at an equally high rate. A switching controller combines the current and motion feedback paths into a single loop. A model-based observer estimates the load torque. When compared to second-order controllers implemented with traditional amplifiers, the proposed design promises increased performance, better efficiency, and improved load estimation. Simple implementation makes concepts of switching control very attractive in motion-control systems like control of dc or ac servomotors. The control algorithm designed by the proposed approach can be easily implemented on field programmable gate array platforms. | High Precision Motion Control of Servo Drives | Converter control;discrete-event systems;field programmable gate arrays (FPGAs);permanent magnet motors | Motion control;Servomechanisms;Control systems;Motor drives;Logic;Feedback loop;Torque;Servomotors;Algorithm design and analysis;Field programmable gate arrays
In this paper, the noncharacteristic harmonics of an HVDC power converter station are calculated based on the use of digital time-domain simulation methods. An enhanced version of the Electromagnetic Transients Program (EMTP) is used for the studies. The noncharacteristic harmonics of interest are: (1) the DC side triplen harmonics; and (2) the AC side second harmonic. Impacts of loading conditions, neutral filter, and converter firing angle on the DC side triplen harmonics are discussed. The effects of AC side network parameters, static VAr compensator (SVC), transformer half-cycle saturation, and geomagnetically induced currents (GIG) on the AC side second harmonic instability are also presented. This paper concludes that the digital time-domain simulation method provides significant flexibility for accurate prediction of: (1) generation mechanism; and (2) adverse impacts of HVDC noncharacteristic harmonics. | Calculation of HVDC converter noncharacteristic harmonics using digital time-domain simulation method |  | HVDC transmission;Time domain analysis;Power harmonic filters;EMTP;Computational modeling;Harmonic analysis;Power engineering computing;Valves;Computer simulation;Static VAr compensators
This paper presents an analog implementation of a fast controller for a unity-power-factor (UPF) PWM rectifier. The best settling times of many popular controllers for this type of power converter are on the order of a few line cycles, corresponding to bandwidths under 20 Hz. The fast controller demonstrated in this paper can exercise control action at a rate comparable to the switching frequency rather than the line frequency. In order to accomplish this while maintaining unity power factor during steady-state operation, the fast controller employs a ripple-feedback cancellation scheme. | Fast controller for a unity-power-factor PWM rectifier |  | Pulse width modulation;Rectifiers;Bandwidth;Voltage control;Steady-state;Capacitors;Reactive power;Power supplies;Switching frequency;Analog-digital conversion
The design of a fuzzy logic controller for DC/DC power converters is described in this paper. A brief review of fuzzy logic and its application to control is first given. Then, the derivation of a fuzzy control algorithm for regulating DC/DC power converters is described in detail. The proposed fuzzy control scheme is evaluated by computer simulations as well as experimental measurements of the closed-loop performance of simple DC/DC power converters in respect of load regulation and line regulation. | Development of a fuzzy logic controller for DC/DC converters: design, computer simulation, and experimental evaluation |  | Fuzzy logic;DC-DC power converters;Computer simulation;Fuzzy control;Fuzzy sets;Automatic control;Power system modeling;Application software;Frequency conversion;Humans
This paper proposes a method of power factor control for the three-phase input current of AC-DC series resonant DC link power converter systems. The proposed system has fast response, using high frequency resonance, soft switching (zero current switching), and natural commutation of thyristor switches. By implementing the PID operation strategy for switching control, the system performs reliable operation in the input power factor control, and the elimination of higher harmonic components can be achieved dramatically. The numerical and experimental results are presented in this paper. | Input power factor control of AC-DC series resonant DC link converter using PID operation |  | Reactive power;Resonance;Control systems;Power system reliability;Analog-digital conversion;Resonant frequency;Zero current switching;Thyristors;Switches;Three-term control
An AC/DC current-regulated pulse density modulated (PDM) power converter is presented. The MOS-controlled thyristor (MCT) is used in this power converter because of its promising advantages over existing power devices. A unique bidirectional switch configuration is used, which allows the MCT to switch easily at zero voltage. The converter performance is evaluated driving a 5 hp induction motor. MCT switching was performed satisfactorily, but the device fails before its ratings are reached. The MCT will be better than other devices when used in applications that require critical timing and high voltage blocking capability. | Performance of MCT's in a current-regulated AC/DC PDM converter |  | Switches;Thyristors;Zero voltage switching;MOSFETs;Switching converters;Pulse width modulation inverters;Frequency conversion;Low voltage;Pulse width modulation;Space vector pulse width modulation
This paper introduces a new averaging method for PWM DC-DC power converters which yields averaged models that are switching frequency dependent. The new models are obtained by using periodic ripple functions to improve the averaging approximation. Two important benefits are the correction of DC offset error in steady-state and the modeling of switching frequency effects on closed-loop performance and stability. | Switching frequency dependent averaged models for PWM DC-DC converters |  | Switching frequency;Pulse width modulation;Pulse width modulation converters;DC-DC power converters;Switching converters;Circuits;Steady-state;Power electronics;State-space methods;Error correction
A new extension of one-cycle control is proposed for controlling DC-AC switching converters. Instability, encountered in the implementation, was studied and resolved. An automatic switching-error correction scheme is developed. This control technique overcomes the nonlinearity of DC-AC switching converters, eliminates the crossover distortion, rejects the power source ripple, and achieves a large dynamic range and a wide bandwidth. A half-bridge experimental circuit was built to verify the theory. This new extension is suitable for high efficiency, small volume, and low distortion audio power amplification. | A new extension of one-cycle control and its application to switching power amplifiers |  | Power amplifiers;Force control;Automatic control;Switching converters;Proportional control;Error correction;Circuits;DC-DC power converters;Dynamic range;Bandwidth
This paper describes the operation of an AC-DC converter employing second-harmonic-injected PWM. The boost converter operating on the rectified output uses a constant switching frequency PWM and a discontinuous current mode to reduce the total harmonic distortion in the input current. The implementation and the characteristics of the converter are presented. | Constant-switching-frequency AC-DC converter using second-harmonic-injected PWM |  | AC-DC power converters;Pulse width modulation;Pulse width modulation converters;Switching converters;Switched-mode power supply;Circuits;Diodes;Voltage control;Frequency conversion;Total harmonic distortion
Based on a generalized state-space sampled data modeling, an iterative and efficient algorithm for deriving the small signal transfer functions of any DC-DC power converter is proposed. This algorithm is suitable to be implemented in a software program as an analytical tool for automated control analysis of general DC-DC power converters. Such a tool would reduce considerably the time needed by research engineers in modeling existing and new topologies and control methods. The algorithm proposed is applicable to different kinds of linear and nonlinear control methods. It has been verified on different power converters and control methods. | An automated algorithm for small signal analysis of DC-DC power converters |  | Signal analysis;Iterative algorithms;Automatic control;DC-DC power converters;Algorithm design and analysis;Transfer functions;Software algorithms;Software tools;Power engineering and energy;Topology
Flyback derived power convertor topologies are attractive because of their relative simplicity when compared with other topologies used in low power applications. Incorporation of active-clamp circuitry into the flyback topology serves to recycle transformer leakage energy while minimizing switch voltage stress. The addition of the active-clamp circuit also provides a mechanism for achieving zero-voltage-switching (ZVS) of both the primary and auxiliary switches. ZVS also limits the turn-off di/dt of the output rectifier, reducing rectifier switching losses, and switching noise due to diode reverse recovery. This paper analyzes the behavior of the ZVS active-clamp flyback operating with unidirectional magnetizing current and presents design equations based on this analysis. Experimental results are then given for a 500 W prototype circuit illustrating the soft-switching characteristics and improved efficiency of the power converter. Results from the application of the active-clamp circuit as a low-loss turn-off snubber for IGBT switches is also presented. | Utilization of an active-clamp circuit to achieve soft switching in flyback converters |  | Switching circuits;Switches;Circuit topology;Zero voltage switching;Rectifiers;Magnetic analysis;Converters;Recycling;Stress;Switching loss
Flyback derived power convertor topologies have long been attractive because of their relative simplicity when compared with other topologies used in low-power applications. Incorporation of active clamp circuitry provides the additional benefit of recycling transformer leakage energy while minimizing switch voltage stress. This paper presents the analysis, design, and experimental results of 500 W single stage and 600 W interleaved active clamp flybacks used for power factor correction. Several practical issues, including the application of charge control, the use of mixed power devices, and a solution to the hold-up time problem are discussed and experimentally verified. | Characterization of an active clamp flyback topology for power factor correction applications |  | Clamps;Power factor correction;Switches;Circuit topology;Stress;Inductance;Switching circuits;Flyback transformers;Recycling;Voltage
The issues involved in the design of power factor correction circuit input filters are significantly different from those involved in the design of input filters for DC-DC power converters. In many cases, the EMI and power factor requirements are impossible to meet using the existing filtering technology. This paper proposes the use of high-order elliptic filters to achieve the required EMI attenuation and power factor. The new input filter technology provides a significant filter size reduction over the standard filter designs, minimizes the filter-power converter interaction, and maintains a good converter power factor. New active and passive filter damping methods that guarantee optimal filter pole damping, while virtually eliminating damping resistor power dissipation, are proposed. The filter design procedure that makes possible a simple and fast design of filters with an arbitrary number of stages is also presented. | Input filter design for power factor correction circuits |  | Power filters;Power factor correction;Circuits;Reactive power;Damping;Electromagnetic interference;Passive filters;DC-DC power converters;Filtering;Attenuation
The development of a practice-oriented course in switching power converters at the University of Arkansas, USA, is presented. Students learn, verify, and reinforce lecture concepts by performing switching power converter experiments in the laboratory sessions. PSpice simulations are used extensively to verify concepts and to enhance students' comprehension. A design project is used to integrate the materials taught in the lectures with experience gained in the laboratory sessions. In general, students feel they learn more effectively in a practice-oriented course. The switching power converters course is very time intensive for both students and the instructor. However, it is very well received by students. | A practice-oriented course in switching converters |  | Switching converters;Laboratories;Power electronics;Switches;Circuit topology;Resonance;DC-DC power converters;Switching circuits;Power supplies;Power semiconductor devices
A new software tool for learning the dynamic behavior of power electronics circuits is developed for undergraduate students. This tool incorporates the merits of two well-known software packages, namely, the realistic time-domain simulation of PSpice and the parametric identification process of MatLab. Hence, without going through complicated mathematics, the students can easily obtain the transient response, transfer function, and frequency response of power electronics circuits. The software tool is exemplified using a buck DC-DC converter. Its accuracy is verified by comparing the simulation result with those obtained by the state-space averaging technique and the experimental measurement. | A software tool for learning the dynamic behavior of power electronics circuits |  | Software tools;Power electronics;Circuit simulation;Software packages;Time domain analysis;Mathematics;Transient response;Transfer functions;Frequency response;DC-DC power converters
Today, home appliance applications require more and more features such as motor speed adaptations to multipurpose accessories, user friendly interfaces, and security features. Such new requirements can be achieved through a low-end microcontroller-based electronic control using the fuzzy logic approach. Nowadays, most of fuzzy logic-based controls are only limited to a complicated ranking management of user interfaces, sensors, and actuators, corresponding to a slow software speed operation. This paper proposes a totally different use of fuzzy logic. In this case, fuzzy logic is implemented in a standard microcontroller to regulate the speed of a universal motor by a real time adjustment (every 30 millisecond) of the motor current. This microcontroller directly tunes the motor current by means of a chopper converter. Starting from a basic food-processor application, the paper practically shows how a fuzzy logic approach can be applied to build a closed speed regulation loop from a very low cost tacho-generator. Practical guidelines are successively given from the initial concept analysis phase, up to the final generation of the executable code to be loaded in the microcontroller. The paper also gives the practical procedure to define the input parameters and to build fuzzy logic rules when using the fuzzy logic development tool. Finally, the major benefits of this paper lie in an original approach where fuzzy logic is applied to fast "real-time" regulation loop without requiring any specific expertise in conventional methods of regulation. Benefits are discussed and concrete results are given. | Fuzzy logic applied to motor control |  | Fuzzy logic;Motor drives;Microcontrollers;Universal motors;Micromotors;Home appliances;Security;Fuzzy control;User interfaces;Actuators
Two micromachined integrated inductors (bar- and meander-type) are realized on a silicon wafer by using modified, IC-compatible, multilevel metallization techniques. Efforts are made to minimize both the coil resistance and the magnetic reluctance by using thick electroplated conductors, cores, and vias. In the bar-type inductor, a 25-/spl mu/m thick nickel-iron permalloy magnetic core bar is wrapped with 30-/spl mu/m thick multilevel copper conductor lines. For an inductor size of 4 mm/spl times/1.0 mm/spl times/110 /spl mu/m thickness having 33 turns of multilevel coils, the achieved specific inductance is approximately 30 nH/mm/sup 2/ at 1 MHz. In the meander-type inductor, the roles of conductor wire and magnetic core are switched, i.e., a magnetic core is wrapped around a conductor wire. This inductor size is 4 mm/spl times/1.0 mm/spl times/130 /spl mu/m and consists of 30 turns of a 35-/spl mu/m thick nickel-iron permalloy magnetic core around a 10-/spl mu/m thick sputtered aluminum conductor lines. A specific inductance of 35 nH/mm/sup 2/ is achieved at a frequency of 1 MHz. Using these two inductors, switched DC/DC boost converters are demonstrated in a hybrid fashion. The obtained maximum output voltage is approximately double an input voltage of 3 V at switching frequencies of 300 kHz and a duty cycle of 50% for both inductors, demonstrating the usefulness of these integrated planar inductors. | A comparison of two micromachined inductors (bar- and meander-type) for fully integrated boost DC/DC power converters |  | Inductors;Conductors;Magnetic cores;Coils;Inductance;Wire;Voltage;Silicon;Metallization;Copper
An integrated flyback power converter performing the combined functions of uninterruptible power supply (UPS) and switch-mode power supply (SMPS) is presented. This power converter has a high voltage main power input and a low voltage backup battery input. DC output is obtained from the main input via a flyback power converter during normal operation and from the backup battery via another flyback power converter when input power fails. High conversion efficiency is achieved in normal, backup, and charging modes as there is only a single DC-DC conversion in each mode. The power converter circuit is very simple, with two switching transistors, a relay for mode switching, and a single magnetic structure only. This new design offers substantial improvement in efficiency, size, and cost over the conventional cascade of UPS and SMPS due to single voltage conversion, high frequency switching, and removal of design redundancy. The operation, design, analysis, and experimental results of the power converter are presented. | An integrated flyback converter for DC uninterruptible power supply |  | Uninterruptible power systems;Switched-mode power supply;Switching converters;Batteries;Switching circuits;Magnetic switching;Low voltage;Magnetic circuits;Relays;Costs
Existing 3/spl phi/ AC-DC low-harmonic rectifiers are costly and require complex control schemes to minimize input current harmonics. Introduced here are two new classes of low cost 3/spl phi/ AC-DC high power factor/low harmonic controlled rectifiers. These are derived from parent DC-DC converter topologies containing boost-type inputs and buck-type inputs. With a single active switch in addition to the diode bridge rectifier, the converters are capable of drawing a high-quality input current waveform naturally at nearly unity power factor. Thus, a simple 3/spl phi/ AC-DC high power factor rectifier is obtained. Two algorithms are introduced in this paper for constructing a 3/spl phi/ AC-DC high-quality rectifier. These algorithms depend on the simple switched-mode boost-type input converter and buck-type input converter modified by an input filter. For most known DC-DC converters which belong to these classes, there are corresponding 3/spl phi/ AC-DC high power factor topologies, which use the same number of transistors and use six additional fast diodes. Analytical and simulation results are supplied to demonstrate the validity of the concept. | Single-switch 3/spl phi/ PWM low harmonic rectifiers |  | Pulse width modulation;Rectifiers;Reactive power;Power harmonic filters;Switching converters;DC-DC power converters;Topology;Switches;Diodes;Costs
Numerical modeling and analysis are effective techniques to assist in the design of high-frequency switching power supplies. Striving for high power densities and higher efficiencies has pushed the operating frequencies up, resulting in new circuit configurations and different component architecture. This paper presents a numerical method that is used to analyze magnetic systems for switching power supplies, in particular the switching resonant DC-DC converters. The method uses the harmonic balance technique combined with finite element methods and is referred to as the harmonic balance-finite element method (HBFEM). The HBFEM is used to solve various harmonic, eddy-current, hysteresis, and nonlinear problems applied to magnetic circuits used in switching power supplies. To evaluate the numerical results, comparisons are made with experimental results. | Application of harmonic balance-finite element method (HBFEM) in the design of switching power supplies |  | Power supplies;Magnetic switching;Magnetic analysis;Magnetic resonance;Numerical models;Frequency;Circuits;Component architectures;DC-DC power converters;Switching converters
This paper describes an adaptive digital controller for a unity power factor AC-DC power converter. The controller is based on a linear large-signal model of the boost power converter. A hardware design is presented and analyzed, followed by the software implementation of the control algorithm. Issues in digital control of power converters, such as quantization effects and fixed-point representation of system parameters, are examined in the context of this system. Experimental results are presented and compared with simulations. | An adaptive digital controller for a unity power factor converter |  | Programmable control;Adaptive control;Digital control;Reactive power;Algorithm design and analysis;AC-DC power converters;Power system modeling;Hardware;Software algorithms;Quantization
The phase portrait technique is used to analyze transient and steady-state operation of switching regulators. The regulator model and analysis procedure are established, treatment of circuit nonlinearities, its time varying nature and feedback configuration is included. The proposed technique is applied to the analysis of buck converter operation. The benefits of analysis are discussed in view of understanding the switching regulator operation. | Analysis of switching regulators by phase portrait technique |  | Regulators;Voltage;Power system stability;Circuit stability;Silicon carbide;Yttrium;Geometry;Circuit theory;Differential algebraic equations;State-space methods
The recent increase of bearing damage in induction machines driven by transistorized inverters has spurred activity on possible causes related to PWM inverters. This paper looks into a typical power conversion system from this perspective. It identifies the existence of the common mode voltages produced in all types of converters. A hypothesis is then proposed to explain the bearing current problem. In particular, it is shown that in an inverter-motor system the common mode voltages generated by a PWM inverter, which are attributed to PWM switching harmonics, couple through parasitic capacitances from stator windings to the rotor body and then returns through the motor bearings to the commonly grounded stator case as a closed loop circuit. The hypothesis is verified by experimental measurement of common mode coupling currents and true bearing currents in a specially modified induction motor. Solutions are then provided to suppress the bearing currents. | Source of induction motor bearing currents caused by PWM inverters |  | Induction motors;Pulse width modulation inverters;Voltage;Coupling circuits;Induction machines;Power conversion;Switching circuits;Parasitic capacitance;Stator windings;Rotors
This paper presents a multi-module parallel single-phase battery energy storage system (BESS). The single module BESS to be paralleled consists of only a full-bridge power converter. When the utility is in normal condition, the BESS serves as a power conditioner as well as an active power filter. It can be arranged to charge the battery bank or to share daily peak load. In any case, the current supplied by the electric utility can be maintained sinusoidal and almost in phase with voltage. When a utility power failure occurs, the BESS functions as an inverter to supply uninterruptible power to the load. With the good current sharing feature possessed by this BESS, a central power distribution control scheme with smooth current transfer characteristic is proposed to control the parallel operation of the multi-module BESS. The current sharing of each BESS module can be programmed according to its rating and the load condition. Designs of the power circuit and the central power distribution control scheme are described detailedly in this paper. The effectiveness and performance of the proposed parallel BESS are demonstrated by some experimental results. | Multi-module parallel small battery energy storage system |  | Batteries;Energy storage;Centralized control;Power distribution;Active filters;Current supplies;Power industry;Voltage;Inverters;Power supplies
This paper presents an analysis of the power regulation of a SMES unit under PWM switching control. The criteria for executing a power limit scheme to maintain power flows of the SMES unit within a controllable range are described. A general technique for design of power controllers based on the power limit scheme is developed. Two illustrative examples, being separate active and reactive power compensations of a model power system, are presented. The study indicates that active power priority control plays a dominant role in the power regulation of a SMES unit. Experimental results for two examples are also presented. | The power regulation of a PWM type superconducting magnetic energy storage unit |  | Pulse width modulation;Superconducting magnetic energy storage;Samarium;Power system modeling;Magnetic separation;Energy storage;Australia;Power systems;Size control;Pulse width modulation converters
This paper discusses hardness assurance and testing techniques to test and evaluate total dose radiation degradation of high resolution A/D converters. A 16-bit converter with internal calibration is compared with older designs (12-/14-bit) that use more conventional architectures. The results show that measurements of dc parameters and static linearity at major code transitions should be adequate for hardness assurance testing with considerable cost savings compared to full dynamic or all-codes testing. The failure level of CMOS and BiCMOS converters depends on dose rate in a complicated way that is not adequately addressed by high-temperature annealing. Tests at low dose rates - below 0.01 rad(Si)/s - are recommended for space applications of these technologies. | Hardness assurance and testing techniques for high resolution (12- to 16-bit) analog-to-digital converters |  | Testing;Analog-digital conversion;Space technology;Degradation;Calibration;Linearity;Costs;BiCMOS integrated circuits;Annealing;CMOS technology
The mechanism of zero current switching and zero voltage switching is analyzed. The concept of a Source Reactance Lossless Switch (SRLS) is proposed. The switch can be implemented in a SRLS voltage rectifier and a SRLS current rectifier. Using the SRLS technique, several dc-to-dc resonant converters with constant switching frequency control are proposed, in which zero current switching and/or zero voltage switching can be maintained from full load to no load. Steady-state analysis is presented for two basic topologies, a Parallel-SRLS resonant converter and a Series-SRLS resonant converter. Experimental results are presented to verify the analysis. | Source reactance lossless switch (SRLS) for soft-switching converters with constant switching frequency |  | Switches;Resonance;Zero current switching;Zero voltage switching;Rectifiers;DC-DC power converters;Switching converters;Switching frequency;Voltage control;Steady-state
As part of National Aeronautics and Space Administration (NASA)/Goddard Space Flight Center's (GSFC) efforts in supporting spaceflight qualification for multiple programs, single event effect (SEE) characterization of various DC-DC power converters as well as a solid-state power controller (SSPC) was undertaken. The implications of these test results are further discussed. | Implications of single event effect characterization of hybrid DC-DC converters and a solid state power controller |  | DC-DC power converters;Solid state circuits;Space vehicles;Testing;Voltage;Pulse width modulation;Pulse width modulation converters;MOSFETs;Single event upset;NASA
This paper presents the characterization of a DC/DC converter prototype when its power integrated circuit (PIC) chip is exposed to total dose, dose rate, neutron, and heavy ion environments. This fully resonant, 1-MHz, 25-Watt, DC/DC converter is composed of a brassboard, populated with input/output filters, isolation transformers, output rectifier, capacitors, resistors, and PIC chip, integrating the primary-side control circuitry, secondary-side control circuitry, power switch, gate-drive circuitry, and voltage references. The brassboard is built using commercial off-the-shelf components; and the PIC chip is fabricated using AT&amp;T's rad-hard, bipolar complementary metal-oxide semiconductor (BiCMOS)/high-voltage process. The intent of this paper is to demonstrate that the PIC chip is fabricated with a radiation-hardened process and to demonstrate that various analog, digital, and power functions can be effectively integrated. | Characterization of a fully resonant, 1-MHz, 25-Watt, DC/DC converter fabricated in a rad-hard BiCMOS/high-voltage process |  | Resonance;RLC circuits;DC-DC power converters;Voltage control;Prototypes;Power integrated circuits;Neutrons;Filters;Transformers;Thyristors
This paper investigates the dynamic performance of the advanced static VAr compensator or STATCON at a high voltage direct current (HVDC) converter terminal where the AC system has a very low short circuit ratio (SCR). The STATCON is based on a nine-level GTO thyristor inverter. The studies include operating characteristics of the STATCON under various AC and DC disturbances. The simulation results are compared with other types of reactive power compensation options available for such applications. It is shown that the STATCON has clear advantages over the other compensators, in areas such as: fault response time; voltage support ability; and DC recovery, while operating with very weak AC systems. | Dynamic performance of a STATCON at an HVDC inverter feeding a very weak AC system |  | HVDC transmission;Inverters;Thyristors;Voltage;Static VAr compensators;Circuit simulation;Reactive power;Circuit faults;Delay
The steady state equations that describe the power converter and DC system in the harmonic domain are solved by means of Newton's method, in a manner suitable for embedding in an iterative harmonic analysis of the complete power system. The solution includes the interaction of the power converter with the DC system, and the effect of variation in the firing and end of commutation angles caused by AC voltage and DC current harmonics. The convergence of Newton's method is investigated, and methods for accelerating the solution are implemented. Finally, the solution obtained is validated by means of time domain simulation. | A Newton solution for the harmonic phasor analysis of AC/DC converters |  | Harmonic analysis;Power system harmonics;Analog-digital conversion;Newton method;Steady-state;Equations;Iterative methods;Power system analysis computing;Voltage;Acceleration
In this paper, the small signal analysis of the LCC-type parallel resonant converter (LCC-PRC) operating in the continuous conduction mode is given. This analysis is based on both the state-plane diagram, which has been successfully used to obtain the steady state response for resonant converters, and the Taylor series expansion. Applying perturbation directly to the steady state trajectory, a discrete small signal model for the converter can be derived in terns of the input voltage, switching frequency, and the converter state variables. Based on this analysis, closed-loop form solutions for the input-to-output and control-to-output transfer functions are derived. It is shown that the theoretical and computer simulation results are in full agreement. | Small signal analysis of the LCC-type parallel resonant converter |  | Signal analysis;Resonance;Steady-state;Frequency conversion;Pulse width modulation converters;Control systems;Circuit topology;DC-DC power converters;Switching converters;Voltage
In this paper, a low-voltage (LV) DC microgrid protection system design is proposed. The LV DC microgrid is used to interconnect distributed resources and sensitive electronic loads. When designing an LV DC microgrid protection system, knowledge from existing DC power systems can be used. However, in most cases, these systems use grid-connected rectifiers with current-limiting capability during DC faults. In contrast, an LV DC microgrid must be connected to an AC grid through converters with bidirectional power flow and, therefore, a different protection-system design is needed. In this paper, the operating principles and technical data of LV DC protection devices, both available and in the research stage, are presented. Furthermore, different fault-detection and grounding methods are discussed. The influence of the selected protection devices and grounding method on an LV DC microgrid is studied through simulations. The results show that it is possible to use available devices to protect such a system. Problems may arise with high-impedance ground faults which can be difficult to detect. | Protection of Low-Voltage DC Microgrids | Circuit transient analysis;DC power systems;power distribution faults;power distribution protection;power electronics | Power system protection;Power system faults;Power system reliability;Power system interconnection;Rectifiers;Analog-digital conversion;Bidirectional power flow;Grounding;Power system simulation;Power systems
In this paper, the control strategy for the static synchronous compensator (STATCOM) used in utility distribution systems is investigated, and a novel fuzzy-PI-based direct-output-voltage (DOV) control strategy is presented. Based on power balancing principle and feedforward decoupling control, this novel DOV control strategy cannot only reduce the active and reactive current control loops of a conventional double-loop control strategy but also achieve the decoupling control to regulate dc-link voltage and maintain the voltages at the point of common coupling (PCC). In order to effectively improve the immunity capability of this novel DOV control strategy to the uncertainties in system parameters, two fuzzy PI controllers are separately employed to maintain the voltages at the PCC and to simultaneously regulate dc-link voltage. The validity and effectiveness of this novel control strategy for the STATCOM used in utility distribution systems have been verified by simulation results, and a scaled physical prototype rated at plusmn300 kVAr is also developed to test the STATCOM system. | Fuzzy-PI-Based Direct-Output-Voltage Control Strategy for the STATCOM Used in Utility Distribution Systems | Converters;decoupling of systems;fuzzy control;static VAR compensators | Control systems;Automatic voltage control;Voltage control;Inverters;Fuzzy control;Static VAr compensators;Power system harmonics;Hybrid power systems;Capacitors;Current control
A highly efficient and novel control strategy for improving the transients in the output voltage of a DC-DC positive buck-boost converter, required for low-power portable electronic applications, is presented in this paper. The proposed control technique can regulate the output voltage for variable input voltage, which is higher, lower, or equal to the output voltage. There are several existing solutions to these problems, and selecting the best approach involves a tradeoff among cost, efficiency, and output noise or ripple. In the proposed method, instead of instantaneous transition from buck to boost mode, intermediate combination modes consisting of several buck modes followed by several boost modes are utilized to distribute the voltage transients. This is unique of its kind from the point of view of improving the efficiency and ripple content in the output voltage. Theoretical considerations are presented. Simulation and experimental results are shown to prove the proposed theory. | Digital Combination of Buck and Boost Converters to Control a Positive Buck–Boost Converter and Improve the Output Transients | Control;efficiency;Li-ion battery;positive buck–boost converter;transients | Batteries;Costs;Voltage control;Power supplies;Electric variables control;Personal digital assistants;DSL;Power electronics;Circuits;Cellular phones
This paper proposes new direct power control (DPC) strategies for three-phase DC/AC converters with improved dynamic response and steady-state performance. As with an electrical machine, source and converter flux, which equal the integration of the respective source and converter voltage, are used to define active and reactive power flow. Optimization of the lookup table used in conventional DPC is outlined first so as to improve power control and reduce current distortion. Then, constant switching frequency DPC is developed where the required converter voltage vector within a fixed half switching period is calculated directly from the active and reactive power errors. Detailed angle compensation due to the finite sampling frequency and the use of an integral controller to further improve the power control accuracy are described. Both simulation and experimental results are used to compare conventional DPC and vector control, and to demonstrate the effectiveness and robustness of the proposed control strategies during active and reactive power steps, and line inductance variations. | Improved Direct Power Control of Grid-Connected DC/AC Converters | DC/AC converter;direct power control (DPC);grid connection | Power control;Analog-digital conversion;Voltage;Reactive power;Steady-state;Table lookup;Switching frequency;Switching converters;Sampling methods;Integral equations
This paper presents the results of investigations on a planar sandwich air-gapped transformer with two different winding configurations. Experimental results of the coil self inductances, voltage ratio versus frequency, and the numerical results for the magnetic flux and eddy-current distributions are presented. It is shown that the voltage ratio and turns ratio are not equivalent and that the voltage ratio is frequency dependent. | Analysis of high frequency planar sandwich transformers for switching converters |  | Frequency conversion;Transformers;Switching converters;Magnetic flux;Inductance;Coils;Spirals;Magnetic materials;Magnetic cores;Ferrites
This paper describes a fundamental consideration on high speed control of the orthogonal-core type variable-inductor. The variable-inductor is applicable to a VAR compensation in the electric power system. The transient characteristics of the variable-inductor under the condition of DC control are discussed based on simulation and experiment. For high speed operation, we present an instantaneous control of the primary current. A simple control circuit using a DC-DC converter is demonstrated in this paper. | High speed variable-inductor controlled with DC-DC converter |  | DC-DC power converters;Electric variables control;Reactive power;Static VAr compensators;Velocity control;Circuit simulation;Inductance;Voltage control;Delay;Power system transients
Plated copper on ceramic has been evaluated for fabrication of power hybrid circuits. The copper is plated using a semiadditive process that yields rectangular conductor cross sections. Copper thicknesses can be varied from 12 to 150 mu m depending on electrical current requirements. Typically, a 2.5- mu m nickel barrier layer and a 1.25- mu m gold layer are plated onto the copper metallization. The soldered adhesion (62Sn/36Pb/2Ag) of the metallization has been studied. No adhesion degradation was observed after storage for 1000 h at 150 degrees C or after 118 thermal cycles between -65 degrees C and 125 degrees C. The bonding of small-diameter gold-wire bonding to the Au/Ni/Cu metallization was evaluated. No reduction in bond strength ( approximately=7.5 gf) was observed after 1000 h of storage at 150 degrees C. The bonding of large-diameter aluminium wire to the Au/Ni/Cu metallization was also studied. The average initial pull strength was 560 gf. After 2050 h at 150 degrees C, the average pull strength was 499 gf, while the average after 2050 h at 200 degrees C was 438 gf. Screen printable polyimide encapsulants were used for solder masking and high voltage insulation. Electrical properties were measured. To demonstrate the use of plated copper on ceramic, the power section of a 100-W DC-DC converter was fabricated.&lt;<ETX>&gt;</ETX> | Plated copper on ceramic substrates for power hybrid circuits |  | Copper;Ceramics;Circuits;Metallization;Bonding;Nickel;Gold;Adhesives;Fabrication;Conductors
Current sensing is widely used in power electronic applications such as dc-dc power converters and adjustable-speed motor drives. Such power converters are the basic building blocks of drivetrains in electric, hybrid, and plug-in hybrid electric vehicles. The performance and control of such vehicles depend on the accuracy, bandwidth, and efficiency of its sensors. Various current-sensing techniques based on different physical effects such as Faraday's induction law, Ohm's law, Lorentz force law, the magnetoresistance effect, and the magnetic saturation effect are described in this paper. Each technique is reviewed and examined. The current measurement methods are compared and analyzed based on their losslessness, simplicity, and ease of implementation. | Current Sensing for Automotive Electronics—A Survey | Automotive electronics;current sensing;power electronics | Automotive engineering;Power electronics;DC-DC power converters;Motor drives;Hybrid electric vehicles;Bandwidth;Magnetic sensors;Lorentz covariance;Magnetoresistance;Saturation magnetization
<para> Shunt active power filters are devices, connected in parallel with nonlinear and reactive loads, which are in charge of compensating these characteristics in order to assure the quality of the distribution network. This paper analyzes the dynamics of a dc bus split-capacitor boost converter used as an active filter and proposes a control system which guarantees the desired closed-loop performance (unity power factor and load-current harmonics and reactive-power compensation). The proposed controller is hierarchically decomposed into two control loops, one in charge of shaping the network current and the other in charge of assuring the power balance. Unlike previous works that appeared in the literature, both control loops are analytically tuned. This paper describes the analytical design of the controller and presents some experimental results that show the good performance of the closed-loop system. </para> | High-Performance Control of a Single-Phase Shunt Active Filter | Active power filters;current harmonics compensation;digital-control implementation;reactive-power compensation;repetitive control | Active filters;Power harmonic filters;Feedback control;Performance analysis;Control systems;Power system harmonics;Shape control;Network topology;Switching converters;Voltage
This paper proposes a novel synchronous rectifier (SR) driving scheme for resonant converters. It is very suitable for high-frequency, high-efficiency, and high-power-density dc-dc resonant converters with SRs. In this paper, an LLC resonant converter with the proposed synchronous rectification is designed and analyzed. With the proposed driving scheme, the SR body diode conduction is reduced to almost zero. The driving scheme eliminates the reverse-recovery problem of SRs. Both current and voltage stresses are greatly decreased, and the conduction loss and switching loss of SRs are also reduced considerably. The experimental results show that the proposed LLC resonant converter with SRs can achieve low stress, high efficiency, and high power density. | A Novel Driving Scheme for Synchronous Rectifiers in <emphasis emphasistype="italic">LLC</emphasis> Resonant Converters | High frequency;resonant converter;synchronous rectification | Rectifiers;Resonance;Strontium;Switching converters;Pulse width modulation;Schottky diodes;Voltage;Switching loss;Switches;Stress
A description is given of how accurate system modeling of a DC system with an electromagnetic transient simulation program can be used to study and correct interbipole oscillations between converters connected into a parallel multiterminal system. The authors show how too decide on the details of the modeling that is required and demonstrate that it is often not enough to use prepackaged, generic HVDC control models supplied with these programs. The details of control models that are used in electromagnetic simulation programs are shown to have a significant impact, in some cases, on the simulation results. In particular, a case of 6 Hz oscillations, in the DC current of two converters of the Nelson River System, is accurately simulated, and it is shown that control modifications suggested by the simulation actually do eliminate the interbipole oscillations.&lt;<ETX>&gt;</ETX> | Adjusting converter controls for paralleled DC converters using a digital transient simulation program |  | DC-DC power converters;HVDC transmission;EMTDC;Digital simulation;Power system transients;Inverters;Electromagnetic transients;Rivers;Circuit simulation;Electromagnetic modeling
Medium-voltage conversion systems, such as traction and grid-connected converters, are continuously evolving toward higher power densities. Consequently, volume, weight, and material reductions are becoming major design issues, which lead the research focus toward high-/medium-frequency isolated power conversion systems. An optimized design of these conversion systems requires a detailed transformer-loss evaluation considering both copper and core losses. This paper presents a simple and flexible methodology to analyze global medium-frequency transformer losses in an isolated DC-DC converter fed by general nonsinusoidal waveforms. Various loss evaluation approaches are considered, pointing out their validity and limitations by means of finite-element simulations and experimental tests. | Global Loss Evaluation Methods for Nonsinusoidally Fed Medium-Frequency Power Transformers | Copper losses;core losses;medium-frequency transformer;medium-voltage applications | Power transformers;Power transformer insulation;Power system reliability;Power conversion;Core loss;Frequency conversion;Power electronics;Positron emission tomography;Topology;Insulated gate bipolar transistors
A consistent framework for robust linear quadratic regulators (LQRs) control of power converters is presented. Systems with conventional LQR controllers present good stability properties and are optimal with respect to a certain performance index. However, LQR control does not assure robust stability when the system is highly uncertain. In this paper, a convex model of converter dynamics is obtained taking into account uncertainty of parameters. In addition, the LQR control for switching converters is reviewed. In order to apply the LQR control in the uncertain converter case, we propose to optimize the performance index by using linear matrix inequalities (LMIs). As a consequence, a new robust control method for dc-dc converters is derived. This LMI-LQR control is compared with classical LQR control when designing a boost regulator. Performance of both cases is discussed for load and line perturbations, working at nominal and non nominal conditions. Finally, the correctness of the proposed approach is verified with experimental prototypes. | Robust LQR Control for PWM Converters: An LMI Approach | Optimal control;power electronics;robustness | Robust control;Pulse width modulation converters;Regulators;Control systems;Performance analysis;Optimal control;Robust stability;Power system modeling;Uncertainty;Switching converters
In the previous literature, the introduction of the virtual-space-vector (VV) concept for the three-level, three-leg neutral-point-clamped converter has led to the definition of pulsewidth modulation (PWM) strategies, guaranteeing a dc-link capacitor voltage balance in every switching cycle under any type of load, with the only requirement being that the addition of the three phase currents equals zero. This paper presents the definition of the VVs for the general case of an <i>n</i>-level converter, suggests guidelines for designing VV PWM strategies, and provides the expressions of the leg duty-ratio waveforms corresponding to this family of PWMs for an easy implementation. Modulations defined upon these vectors enable the use of diode-clamped topologies with passive front-ends. The performance of these converters operated with the proposed PWMs is compared to the performance of alternative designs through analysis, simulation, and experiments. | Pulsewidth Modulations for the Comprehensive Capacitor Voltage Balance of <formula formulatype="inline"><tex Notation="TeX">$n$</tex></formula>-Level Three-Leg Diode-Clamped Converters | Capacitor voltage balance;diode-clamped;multilevel;pulsewidth modulation (PWM);virtual vector | Space vector pulse width modulation;Pulse modulation;Capacitors;Pulse width modulation;Pulse width modulation converters;Switching converters;Phase modulation;Zero voltage switching;Guidelines;Leg
A method of analysis is presented and applied to a model system which is well established and extensively used in studies of HVDC converters connected to weak AC systems. The method is based on fundamental frequency quantities. A variety of phenomena and interactions of the AC/DC system can be analyzed, and basic understanding of the mechanisms can be gained. Some important properties of the system, such as voltage/power stability in different control modes and stability of tap changer action, are analyzed. Furthermore, they dynamics of a system consisting of a static VAr compensator (SVC) and DC converters are analyzed, and the requirements for stable operation are derived within the framework of the method of analysis presented. These results are verified by time simulation done by a transient stability program.&lt;<ETX>&gt;</ETX> | Analysis of HVDC converters connected to weak AC systems |  | HVDC transmission;Power system modeling;Stability analysis;Static VAr compensators;Voltage control;Control systems;Thyristors;Costs;Sensitivity analysis;Inverters
This paper proposes two methods of reducing the storage capacitance in the ac/dc power supplies for light emitting diode (LED) lighting. In doing so, film capacitors can be adopted instead of electrolytic capacitors to achieve a long power suppliespsila lifetime. The voltage ripple of the storage capacitor is intentionally increased to reduce the storage capacitance. The method of determining the storage capacitance for ensuring that the boost power factor correction converter operates normally in the whole input voltage range is also discussed. For the purpose of further reducing the storage capacitance, a method of injecting the third harmonic current into the input current flow is proposed. While ensuring that the input power factor is always higher than 0.9 to comply with regulation standards such as ENERGY STAR, the storage capacitance can be reduced to 65.6% of that with an input power factor of 1. A 60-W experimental prototype is built to verify the proposed methods. | Means of Eliminating Electrolytic Capacitor in AC/DC Power Supplies for LED Lightings | Harmonic current injection;LED;power factor correction (PFC);power supply;voltage ripple | Capacitors;Power supplies;Light emitting diodes;LED lamps;Capacitance;Voltage;Reactive power;Power factor correction;Energy storage;Prototypes
High-frequency (HF) link circuit topology is advantageous in realizing compact and light-weight power converters for UPS systems, new energy systems, etc. Among its several circuit configurations, the so called "cycloconverter type" DC/AC converter has its inherent merit of bidirectional power flow and fewer power conversion stages. But, without an additional voltage clamp circuit, a voltage surge occurs at the moment of PWM switching of the cycloconverter due to the stored energy in the leakage inductance at the HF transformer. In this paper, a new approach which adopts only natural-commutation phase angle control for the cycloconverter stage instead of PWM is proposed to remove such voltage clamp circuits. Experimental results of the prototype system which include the application as an AC active filter are also shown. | High-frequency link DC/AC converter with suppressed voltage clamp circuits-naturally commutated phase angle control with self turn-off devices |  | Analog-digital conversion;Voltage;Clamps;Pulse width modulation;Hafnium;Circuit topology;Uninterruptible power systems;Bidirectional power flow;Power conversion;Surges
A variety of soft-switching techniques have been proposed to reduce the switching losses and EMI problems that occur with higher switching frequencies in hard-switched converters. In this paper, a new, quasi-resonant, soft-switched, three-phase inverter is presented which uses 12 thyristors as the power electronic switches, and hence has potential for use in high-power applications. The converter is fully current-regulated, suitable for high-performance motor drive applications, and is capable of 4-quadrant operation to allow regeneration back into the DC supply. The operation and the control of the inverter are described in detail and simulation and experimental results are presented. | A new soft-switched, thyristor-based, regenerative, quasi-resonant, current regulated inverter |  | Resonant inverters;Switching converters;Resonance;Pulse width modulation inverters;Zero voltage switching;Switching frequency;Thyristors;Open loop systems;Topology;Filters
This paper describes the switch mode rectifier (SMR) having a quite new circuit configuration, which has been developed by the authors and given the name "DC clamped type SMR" (DCC-SMR). The DCC-SMR is unique in that no bilateral switching device is used in the frequency conversion circuit. Therefore, the authors have used a DC snubber circuit in conjunction with the switching device of the DCC-SMR. This DC snubber circuit features a very simple structure consisting only of a capacitor with no need for a discharge resistance or for a complicated regenerative circuit for snubber energy. This is because snubber energy is regenerated on the primary side of the high frequency (HF) transformer by the main switch. Furthermore, an innovative method has been applied for magnetic saturation-preventive control of the HF transformer. The authors carried out operational checks on the main circuit and the snubber circuit of the DCC-SMR as well as on the magnetic saturation-preventive control circuit, and through experiments confirmed a satisfactory result. We manufactured an industrial DC power supply prototype of the DCC-SMR system having a DC output of 100 kW (100 V, 1000 A), with which input/output conversion efficiency 91.6%, input power factor 0.99 and input current total harmonic distortion factor 4.6% were obtained. | Novel three-phase SMR converter with inherent snubber energy recovery capability |  | Snubbers;Switches;Switching circuits;Magnetic circuits;Hafnium;Circuit faults;Saturation magnetization;Rectifiers;Frequency conversion;Switched capacitor circuits
This paper presents the results of an investigation of the multilevel multicell converters with a passive <i>RLC</i> balancing circuit applied for the maintenance of the voltage sharing on the capacitive sources of the converters. The topologies of DC/DC, AC/AC, DC/AC, and AC/DC multicell converters were analyzed. For the purpose of multilevel modulation, a multicell converter employs several capacitors that are connected to every cell-the flying capacitors, charged to a given level of voltage. An inadequate relation between the voltages across the flying capacitors (the unbalance state) results in the increase of the voltages above their rated values across the switches. An <i>RLC</i> series circuit (a balancing circuit) with the properly selected resonance frequency is connected in parallel to the load in order to eliminate the unbalance. The balancing process with the use of passive <i>RLC</i> depends on the configuration and parameters of the balancing circuit, the parameters of the converter, as well as on the operating conditions. This paper presents the mathematical description of both the converter and the balancing process, the balancing circuit approach in the different topologies of the multicell converters, a selection of the balancing circuit parameters, and the analysis of the improper control conditions. | Results of Investigation of Multicell Converters With Balancing Circuit—Part I | AC–AC power conversion;multicell converter;multilevel systems;natural balancing | RLC circuits;Capacitors;Voltage;Circuit topology;Switches;Inverters;Impedance;Analog-digital conversion;Resonance;Resonant frequency
This paper proposes a control strategy for a single-stage, three-phase, photovoltaic (PV) system that is connected to a distribution network. The control is based on an inner current-control loop and an outer DC-link voltage regulator. The current-control mechanism decouples the PV system dynamics from those of the network and the loads. The DC-link voltage-control scheme enables control and maximization of the real power output. Proper feedforward actions are proposed for the current-control loop to make its dynamics independent of those of the rest of the system. Further, a feedforward compensation mechanism is proposed for the DC-link voltage-control loop, to make the PV system dynamics immune to the PV array nonlinear characteristic. This, in turn, permits the design and optimization of the PV system controllers for a wide range of operating conditions. A modal/sensitivity analysis is also conducted on a linearized model of the overall system, to characterize dynamic properties of the system, to evaluate robustness of the controllers, and to identify the nature of interactions between the PV system and the network/loads. The results of the modal analysis confirm that under the proposed control strategy, dynamics of the PV system are decoupled from those of the distribution network and, therefore, the PV system does not destabilize the distribution network. It is also shown that the PV system dynamics are not influenced by those of the network (i.e., the PV system maintains its stability and dynamic properties despite major variations in the line length, line <i>X</i>/<i>R</i> ratio, load type, and load distance from the PV system). | A Control Methodology and Characterization of Dynamics for a Photovoltaic (PV) System Interfaced With a Distribution Network | Control;eigenvalue analysis;feedforward;modal analysis;participation factor;photovoltaic (PV);power electronics;voltage-source converter (VSC) | Control systems;Photovoltaic systems;Solar power generation;Nonlinear dynamical systems;Voltage control;Regulators;Design optimization;Sensitivity analysis;Robust control;Modal analysis
A knowledge-based (expert) system (KBS) approach to power electronic circuit design is presented. The system, a power electronics and control tool, designated PECT, is written using Smalltalk-80, which integrates the artificial intelligence techniques of production rules for high-level knowledge representation. PECT embraces elements of power circuitry design and contains such features as selection of the circuit configuration, control facility, and power device best suited to a given application. It is interfaced with HSPICE, the commercial version of a general-purpose circuit simulation package, and a semiconductor power device library. Data retrieved from this library is converted into an object-oriented representation database. Analytical hierarchy process reasoning is performed on this data to aid the device selection process. System architecture as well as target design realization process are detailed. The criteria of development and the factors and requirements in building the PECT are also included. An example simulation is given representing a buck-boost converter using a gate turn-off thyristor (GTO) switch model. | Development of an object-oriented knowledge-based system for power electronic circuit design |  | Knowledge based systems;Power electronics;Libraries;Object oriented modeling;Thyristors;Switches;Circuit synthesis;Control systems;Artificial intelligence;Production systems
This paper presents a fast and efficient way of simulating multistage power electronic circuits with different stages operating at widely separated frequencies, using the transmission-line modeling (TLM) technique. A multistage circuit can be modeled as several smaller subcircuits, which can then be simulated individually with different time steps according to their circuit time constants. Energy exchange between linked subcircuits are made possible via the use of a new TLM stub link conversion technique and improved TLM link algorithms. The proposed technique has been tested successfully in a simulation of a switched-mode power supply. Simulation results confirm that the new approach can greatly reduce the computing time of the simulation when compared with conventional TLM simulation methods. A reduction of about two-thirds of the computing time has been achieved in the simulation of a three-stage switched-mode power supply. | Fast simulation of multistage power electronic systems with widely separated operating frequencies |  | Frequency;Computational modeling;Circuit simulation;Switched-mode power supply;DC-DC power converters;Power electronics;Power system modeling;Energy exchange;Diodes;Rectifiers
This paper presents asymmetrical pulse-width-modulated (APWM) DC/DC resonant converter topologies that exhibit near-zero switching losses while operating at constant and very high frequencies. The converters include a bridged chopper to convert the DC input voltage to a high-frequency unidirectional AC voltage, which in turn is fed to a high-frequency transformer through a resonant circuit. The bridged chopper has two switches that alternately conduct. The duty cycles of the conduction of the switches are complementary with one another and are varied to control the output voltage. Three resonant circuit configurations suitable for this type of control are presented. Frequency domain analysis of the converter is given, and performance characteristics are presented. Experimental results for a 48-5 V, 30 W converter show an efficiency of 88% at a constant operating frequency of 1 MHz. | Asymmetrical pulse-width-modulated resonant DC/DC converter topologies |  | Resonance;DC-DC power converters;Frequency conversion;Choppers;RLC circuits;Switches;Pulse transformers;Switching converters;Circuit topology;Switching loss
Large-signal dynamic models for hysteretic current-programmed buck, boost, and buck-boost converters are proposed. The model is expressed by a single differential equation. The small-signal transfer functions of these three converters are also derived, based on the large-signal model. The analysis shows that under the hysteretic current-programmed control, the output voltage of the buck converter is independent of the supply voltage, and there is a right-halfplane (RHP) zero in the control-to-output transfer function of boost and buck-boost converters. An experimental prototype is breadboarded to verify the analysis. | Large-signal modeling of hysteretic current-programmed converters |  | Hysteresis;Switches;Inductors;Transfer functions;Artificial intelligence;Voltage control;Switching converters;Nonlinear control systems;Control systems;Power supplies
This paper introduces a new current-fed DC-DC power converter circuit whose features are as follows: (1) two active switches gated in a complementary and asymmetrical way, connected to the same ground; (2) inherent high reliability provided by the input boost inductor; (3) isolation by a high-frequency transformer; and (4) purely capacitive output filter. Circuit operation, theoretical analysis, and design procedure are presented. Experimental results taken from a prototype, rated at 48 V/300 W, are also included in the paper to demonstrate the validity of the theoretical analysis. | A new current-fed, isolated PWM DC-DC converter |  | Pulse width modulation;Pulse width modulation converters;DC-DC power converters;Switches;Switching converters;Switching circuits;Filters;Circuit analysis;Inductors;Switched capacitor circuits
The DC-DC buck power converter, a widely used chopper circuit, exhibits subharmonics and chaos if current feedback is used. This paper investigates the dependence of the system behavior on its parameters. The bifurcation phenomena and a mapping of the parameter space have been presented. This knowledge is vital for designing practical circuits. | Bifurcation behavior of the buck converter |  | Bifurcation;Buck converters;Switches;Voltage;Chaos;Circuits;Diodes;Power electronics;MOSFETs;Inductors
In this paper, the basic operations and steady-state analysis for three modified boost-derived power converter topologies are presented. Unlike the conventional boost topology, these power converters provide electrical isolation and zero-voltage switching, while having identical component stresses as those in the conventional boost power converters. Zero-voltage switching and proper transformer-core resetting are achieved from the resonance that occurs between the parasitic capacitance of the power switch and the transformer magnetizing inductance. By introducing a lossless clamping circuit, the voltage stresses across the switching devices are limited to the reflected output voltage to the primary side. | PWM zero-voltage switching boost-derived converters with output isolation |  | Pulse width modulation;Pulse width modulation converters;Zero voltage switching;Switching converters;Topology;Stress;Magnetic resonance;Steady-state;Parasitic capacitance;Inductance
When multiple DC/DC power converters are operated from a DC bus with a nonzero source impedance, undesirable interactions can occur between an individual regulator and the input impedance of the other regulators on the bus. Consequently, criteria for input filter design in the presence of a significant source impedance are developed, which, when used in conjunction with already-known input filter criteria, permit the input filter to be designed so that each regulator operates reliably. Proper filter design tends to decouple the negative regulator impedances from the bus, leaving only the passive input filter impedances to affect the other converters. These filter impedances appear in parallel with the source impedance and reduce the overall source impedance. Hence, the use of multiple modules on the same bus actually improves the performance of the individual regulators. An example, the buck current mode controlled power converter, is examined in detail. Extensive experimental evidence is presented to verify the analytical results. | Input filter design for multiple-module DC power systems |  | Power systems;Impedance;Regulators;Power harmonic filters;Power system stability;Degradation;Feedback loop;DC-DC power converters;Power system harmonics;Voltage control
This study concerns the modeling and control of a pulse-width-modulated (PWM) rectifier in the case of network variations. The aim is to limit and stabilize variations of DC output voltage and line currents in such circumstances. Network variations can result in costly damage to power converters and their loads but a power converter such as the PWM rectifier, using cascade digital control, offers many capabilities to stabilize the system with optimized control. A generalized model of the PWM rectifier is first presented using the Clarke notation in order to separate the positive and negative sequences. The model is also extended to the harmonics. The cases of harmonic disturbance and an unbalanced network are then analyzed and an optimized regulation is presented for the latter case, validating the generalized model. Experimental results are proposed. The line current compensation loop method coupled with identification of network parameters offers a good solution to stabilize the PWM rectifier in an unbalanced network. | Regulation of a PWM rectifier in the unbalanced network state using a generalized model |  | Pulse width modulation;Rectifiers;Intelligent networks;Space vector pulse width modulation;Pulse width modulation converters;Digital control;Control systems;Harmonic analysis;Voltage control;Power system modeling
A digital peak voltage (DPV) predictive control for switching dc-dc converters is proposed and studied in this paper. With the predictive control technique, the duty ratio in each switching cycle is usually calculated and predicted based on the status in the previous switching cycles. Therefore, at least a one-switching-cycle time delay usually exists in predictivPe control, which significantly degrades the control performance of digital controlled switching dc-dc converters. To eliminate this time delay and to improve the control performance, an improved DPV (IDPV) predictive control technique is then proposed and studied. The control laws of DPV and IDPV with different pulsewidth modulations are derived, and their stabilities are analyzed. A simple digital slope compensation method is proposed to eliminate the subharmonic oscillation of DPV and IDPV control laws. The steady-state and transient performances of DPV and IDPV controlled buck converters are investigated by simulation and experiment. The comparison studies among DPV, IDPV, and digital peak current (DPC) control show that the transient performances of IDPV and DPV are much better than that of DPC and that IDPV is better than DPV. | Improved Digital Peak Voltage Predictive Control for Switching DC–DC Converters | Digital control;digital slope compensation (DSC);peak voltage control;predictive control;switching dc–dc converters;$V^{2}$ control | Predictive control;Switching converters;DC-DC power converters;Delay effects;Digital control;Degradation;Space vector pulse width modulation;Pulse modulation;Stability analysis;Steady-state
Conventional dc-dc boost converters are unable to provide high step-up voltage gains due to the effect of power switches, rectifier diodes, and the equivalent series resistance of inductors and capacitors. This paper proposes transformerless dc-dc converters to achieve high step-up voltage gain without an extremely high duty ratio. In the proposed converters, two inductors with the same level of inductance are charged in parallel during the switch-on period and are discharged in series during the switch-off period. The structures of the proposed converters are very simple. Only one power stage is used. Moreover, the steady-state analyses of voltage gains and boundary operating conditions are discussed in detail. Finally, a prototype circuit is implemented in the laboratory to verify the performance. | Transformerless DC–DC Converters With High Step-Up Voltage Gain | DC–DC boost converter;high step-up voltage gain;power stage | DC-DC power converters;Switching converters;Inductors;Rectifiers;Diodes;Capacitors;Inductance;Steady-state;Voltage;Prototypes
<para> This paper presents a comparative study of sliding-mode control schemes for quantum series resonant inverters. The single-input and two-input resonant systems considered in this study are designed with identical specifications. The control performance is evaluated in aspects such as load transient response, sensitivity to disturbances, and efficiency. Other aspects such as control complexity and cost are also considered. Simulation and experimental results are reported in order to validate the theoretical predictions. Essentially, the study demonstrates the following: 1) The load transient response of the proposed two-input system is insensitive to load variations; 2) the single-input system exhibits higher efficiency, particularly at light load conditions, and 3) both control schemes have similar complexity and cost. </para> | A Comparative Study of Sliding-Mode Control Schemes for Quantum Series Resonant Inverters | DC/AC conversion;quantum modulation;resonant converters;sliding-mode control | Sliding mode control;Resonant inverters;Resonance;Transient response;Costs;Contacts;Control systems;Energy exchange;Phase modulation;Predictive models
Development of advanced motor drives has yielded increases in efficiency and reliability. Residential and commercial appliances such as refrigerators and air conditioning systems use conventional motor drive technology. The machines found in these applications are characterized by low efficiency and high maintenance. A brushless dc (BLDC) motor drive is characterized by higher efficiency, lower maintenance, and higher cost. In a market driven by profit margins, the appliance industry is reluctant to replace the conventional motor drives with the advanced motor drives (BLDC) due to their higher cost. Therefore, it is necessary to have a low-cost but effective BLDC motor controller. This paper lays the groundwork for the development of a new low-cost IC for control of BLDC motors. A simple novel digital pulsewidth-modulation control has been implemented for a trapezoidal BLDC motor drive system. Due to the simplistic nature of this control, it has the potential to be implemented in a low-cost application-specific integrated circuit. The novel controller is modeled and verified using simulations. Experimental verification is carried out using field-programmable gate arrays to validate the claims presented. | An FPGA-Based Novel Digital PWM Control Scheme for BLDC Motor Drives | Brushless dc (BLDC) motor drives;converters;field-programmable gate arrays (FPGAs);inverters;motion control;pulsewidth modulation (PWM) | Pulse width modulation;Digital control;Brushless DC motors;Motor drives;Home appliances;Maintenance;Costs;Refrigerators;Air conditioning;Electrical equipment industry
This paper presents the various configurations of a multilevel modular capacitor-clamped converter (MMCCC), and it reveals many useful and new formations of the original MMCCC for transferring power in either an isolated or nonisolated manner. The various features of the original MMCCC circuit are best suited for a multibus system in future plug-in hybrid or fuel-cell-powered vehicles' drive train. The original MMCCC is capable of bidirectional power transfer using multilevel modular structure with capacitor-clamped topology. It has a nonisolated structure, and it offers very high efficiency even at partial loads. This circuit was modified to integrate single or multiple high-frequency transformers by using the intermediate voltage nodes of the converter. On the other hand, a special formation of the MMCCC can exhibit dc outputs offering limited isolation without using any isolation transformer. This modified version can produce a high conversion ratio from a limited number of components and has several useful applications in providing power to multiple low-voltage loads in a hybrid or electric automobile. This paper will investigate the origin of generating ac outputs from the MMCCC and shows how the transformer-free version can be modified to create limited isolation from the circuit. In addition, this paper will compare various modified forms of the MMCCC topology with existing dc-dc converter circuits from compactness and component utilization perspectives. | Hybrid Electric Vehicle Power Management Solutions Based on Isolated and Nonisolated Configurations of Multilevel Modular Capacitor-Clamped Converter | Fuel-cell vehicle;isolated dc–dc converter;multilevel dc–dc converter;multilevel modular capacitor-clamped converter (MMCCC);plug-in hybrid vehicle | Hybrid electric vehicles;Energy management;Circuit topology;Transformers;Batteries;Automobiles;Power electronics;Propulsion;Voltage;Fuel cells
A high-current, wide-band transconductance amplifier is described that provides an unprecedented level of output current at high frequencies with exceptional stability. It is capable of converting a signal voltage applied to its input into a ground-referenced output rms current up to 100 A over a frequency range from DC to 100 kHz with a useable frequency extending to 1 MHz. The amplifier has a 1000-W output capability /spl plusmn/10 V of compliance, and can deliver up to 400 A of pulsed peak-to-peak current. The amplifier design is based on the principle of paralleling a number of precision bipolar voltage-to-current converters. The design incorporates a unique ranging system controlled by opto-isolated switches, which permit a full-scale range from 5 A to 100 A. The design considerations for maintaining wide bandwidth, high output impedance, and unconditional stability for all loads are discussed. | A 100 A, 100 kHz transconductance amplifier |  | Transconductance;Pulse amplifiers;Broadband amplifiers;Stability;Voltage;Frequency conversion;Control systems;Switches;Bandwidth;Impedance
Fuel cell stacks produce a DC output with a 2:1 variation in output voltage from no-load to full-load. The output voltage of each fuel cell is about 0.4 V at full-load, and several of them are connected in series to construct a stack. An example 100 V fuel cell stack consists of 250 cells in series and to produce 300 V at full-load requires 750 cells stacked in series. Since fuel cells actively convert the supplied fuel to electricity, each cell requires proper distribution of fuel, humidification, coupled with water/thermal management needs. With this added complexity, stacking more cells in series decreases the reliability of the system. For example, in the presence of bad or malperforming cell/cells in a stack, uneven heating coupled with variations in cell voltages may occur. Continuous operation under these conditions may not be possible or the overall stack output power is severely limited. In this paper, a modular fuel cell powered by a modular DC-DC converter is proposed. The proposed concept electrically divides the fuel cell stack into various sections, each powered by a DC-DC converter. The proposed modular fuel cell powered by modular DC-DC converter eliminates many of these disadvantages, resulting in a fault tolerant system. A design example is presented for a 150-W, three-section fuel cell stack and DC-DC converter topology. Experimental results obtained on a 150-W, three-section proton exchange membrane (PEM) fuel cell stack powered by a modular DC-DC converter are discussed. | A Modular Fuel Cell, Modular DC–DC Converter Concept for High Performance and Enhanced Reliability | DC–DC converters;fuel cells;power conditioning;renewable power | Fuel cells;DC-DC power converters;Voltage;Thermal management;Energy conversion;Energy management;Load management;Stacking;Power system reliability;Heating
This paper presents a cascaded H-bridge multilevel boost inverter for electric vehicle (EV) and hybrid EV (HEV) applications implemented without the use of inductors. Currently available power inverter systems for HEVs use a dc-dc boost converter to boost the battery voltage for a traditional three-phase inverter. The present HEV traction drive inverters have low power density, are expensive, and have low efficiency because they need a bulky inductor. A cascaded H-bridge multilevel boost inverter design for EV and HEV applications implemented without the use of inductors is proposed in this paper. Traditionally, each H-bridge needs a dc power supply. The proposed design uses a standard three-leg inverter (one leg for each phase) and an H-bridge in series with each inverter leg which uses a capacitor as the dc power source. A fundamental switching scheme is used to do modulation control and to produce a five-level phase voltage. Experiments show that the proposed dc-ac cascaded H-bridge multilevel boost inverter can output a boosted ac voltage without the use of inductors. | DC–AC Cascaded H-Bridge Multilevel Boost Inverter With No Inductors for Electric/Hybrid Electric Vehicle Applications | Cascaded H-bridge multilevel boost inverter;electric vehicle (EV)/hybrid electric vehicle (HEV) | Inverters;Inductors;Hybrid electric vehicles;Voltage;Leg;DC-DC power converters;Batteries;Power supplies;Capacitors;Phase modulation
This paper presents a three-phase voltage-source 36-pulse converter that draws almost sinusoidal currents. The converter results from the combination of a series-connected 12-pulse voltage-source rectifier with a passive voltage-injection circuit and a bidirectional switch, referred to as hybrid injection. The voltage-injection circuit uses a single-phase rectifier bridge and a single-phase transformer. Both the voltage-injection circuit and the bidirectional switch operate at six times the supply frequency and have a low rating. In this paper, the converter operation is explained and analyzed. Subsequently, the converter is evaluated experimentally using a 4-kW 400-Hz prototype, where the THD<sub>I</sub> of the line currents was measured to be below 1.2%. | 36-Pulse Hybrid Ripple Injection for High-Performance Aerospace Rectifiers | AC–DC power conversion;aircraftpower systems;power quality;rectifiers | Rectifiers;Switches;Power system reliability;Power quality;Switching circuits;Aircraft;Manufacturing;Power system harmonics;Frequency;Voltage
<para> This paper describes the design, implementation, and performance of a medium-size distribution-type static synchronous compensator (D-STATCOM) with the simplest two-level three-leg voltage-source converter (VSC) topology. Reactive-power control is achieved by phase-shift-angle control, and VSC harmonics are eliminated by selective harmonic elimination method (SHEM). VSC has been designed at the highest low-voltage level of 1 kV and connected to a medium-voltage (MV) bus through a low-pass input filter and <formula formulatype="inline"><tex Notation="TeX">$\Delta/{\rm Y}$ </tex></formula>-connected MV/1-kV coupling transformer. At the MV side of D-STATCOM, line-current harmonics are minimized to comply with the IEEE Std. 519-1992 for the weakest supply conditions by applying 8-angle TLN2 elimination technique. This necessitates switching the water-cooled high-voltage insulated-gate bipolar transistor (HV-IGBT) modules at 850 Hz, thus eliminating 5th, 7th, 11th, 13th, 17th, 19th, 23rd, and 25th voltage harmonics at the input of VSC. By carefully designing the laminated bus system and selecting minimum stray-inductance dc-link capacitors directly mountable on the laminated bus, stray inductance of the commutation path is brought to a nearly absolute minimum of 60 nH, thus maximizing the utilization of wire-bond single-side cooled HV IGBTs and eliminating the need for resistor-capacitor-diode (RCD) clamping snubbers. The performance of SHEM, together with the phase-shift-angle control, has been tested in the field on a 0–1780-kVAr capacitive 6.3-kV VSC-based D-STATCOM (<formula formulatype="inline"><tex Notation="TeX">$-750/+900 \ \hbox{kVAr}$</tex></formula> VSC) prototype. Field-test results show that SHEM, together with phase-shift-angle control, leads to optimum switching frequency and device utilization for HV IGBTs and high system performance at the expense of slower response as compared to the other known control techniques. </para> | VSC-Based D-STATCOM With Selective Harmonic Elimination | Power quality;selective harmonic elimination;static VAR compensator;voltage-source converter (VSC) | Automatic voltage control;Converters;Power conversion;Power harmonic filters;Insulated gate bipolar transistors;Power transformer insulation;Control systems;Topology;Medium voltage;Low pass filters
This paper deals with a new control method for power factor correctors. Control is carried out by a standard IC controller for peak current-mode DC-DC converters, with only an additional compensation ramp generator and peak detector. The fact that neither an analog multiplier nor an input voltage sensor is needed to achieve quasi-sinusoidal line waveforms makes this method very attractive. The method is similar to the one-cycle control method, but can be very easily adapted for use with topologies different to the boost converter, i.e., flyback, buck-boost, single-ended primary inductance converter, Cuk, and zeta topologies. Moreover, as the line current is cycle-by-cycle controlled, the resulting input current feedback loop is extremely fast, thus allowing the use of this type of control with high-frequency lines. | The Voltage-Controlled Compensation Ramp: A Waveshaping Technique for Power Factor Correctors | AC-DC power conversion;control of power converters;harmonic distortion;power factor correction;power supplies | Reactive power;Feedback loop;Topology;Circuits;Power supplies;Voltage control;Control systems;Switching converters;Diodes;Costs
This paper proposes a fuzzy-logic-controlled superconducting magnetic energy storage (SMES) scheme for the stabilization of grid-connected wind-generator systems. The control scheme of SMES is based on a sinusoidal pulsewidth-modulation voltage-source converter and a two-quadrant dc-dc chopper using an insulated-gate bipolar transistor. A comparative study is carried out between the proposed fuzzy-logic-controlled SMES and the fuzzy-logic-based pitch controller to improve the wind- generator stability. Simulation results demonstrate that the performance of the proposed fuzzy-logic-controlled SMES is better than that of the fuzzy-logic-based pitch controller in order to stabilize the wind generator. | Improvement of Wind-Generator Stability by Fuzzy-Logic-Controlled SMES | Fuzzy-logic controller;pitch controller;superconducting magnetic energy storage (SMES);unsuccessful reclosing;voltage-source converter (VSC);wind-generator stability | Samarium;Wind energy generation;Power system stability;Power generation;Power system transients;Voltage control;Circuit faults;Superconducting magnetic energy storage;Choppers;Insulated gate bipolar transistors
The well-established advantages of resonant converters, including simplicity of circuit configuration, ease of the control scheme, low switching losses, and low electromagnetic interference, among others, have led to their attracting more interest. This work develops a highly efficient battery charger with an improved series-loaded resonant converter for renewable energy applications to improve the performance of traditional switching-mode charger circuits. The switching frequency of the improved series-loaded resonant battery charger was at continuous conduction mode. Circuit operation modes are determined from the conduction profiles. Operating equations and operating theory are also developed. This study utilizes the fundamental wave approximation and a battery equivalent circuit to simplify the circuit analyses. The mean charging efficiency of the proposed topology is as high as 87.5%. | Implementation and Analysis of an Improved Series-Loaded Resonant DC–DC Converter Operating Above Resonance for Battery Chargers | Battery charger;series-loaded resonant converter | Resonance;Batteries;Switching converters;RLC circuits;Switching loss;Electromagnetic interference;Renewable energy resources;Switching circuits;Switching frequency;Equations
<para> This paper introduces techniques for power-efficient design of power-delivery network (PDN) in multiple voltage-island system-on-chip (SoC) designs. The first technique is targeted to SoC designs with static-voltage assignment, while the second technique is pertinent to SoC designs with dynamic-voltage scaling (DVS) capability. Conventionally, a single-level configuration of dc–dc converters, where exactly one converter resides between the power source and each load, is used to deliver currents at appropriate voltage levels to different loads on the chip. In the presence of DVS capability, each dc–dc converter in this network should be able to adjust its output voltage. In the first part of this paper, it is shown that, in a SoC design with static-voltage assignment, a multilevel tree topology of suitably chosen dc–dc converters between the power source and loads can result in higher power efficiency in the PDN. The problem is formulated as a combinatorial problem and is efficiently solved by dynamic programming. In the second part of this paper, a new technique is presented to design the PDN for a SoC design to support DVS. In this technique, the PDN is composed of two layers. In the first layer, dc–dc converters with fixed output voltages are used to generate all voltage levels that are needed by different loads in the SoC design. In the second layer of the PDN, a power-switch network is used to dynamically connect the power-supply terminals of each load to the appropriate dc–dc converter output in the first layer. Experimental results demonstrate the efficacy of both techniques. </para> | Optimal Design of the Power-Delivery Network for Multiple Voltage-Island System-on-Chips | DC–DC converter;energy efficiency;low-power design;power-delivery network (PDN);system-on-chip (SoC);voltage island;voltage regulator | System-on-a-chip;Impedance;Voltage control;Frequency;Electromagnetic interference;Power dissipation;Logic;Network topology;Static power converters;Dynamic programming
In this paper, PCB embedded power inductors have been designed, fabricated, and characterized for low power compact DC-DC converter applications by using screen-printing and low temperature processing technologies. These proposed power inductors were comprised of screen-printed Ni-Zn soft ferrite composite cores and two layer vertically stacked spiral type coils. The double stacked spiral coil geometry was applied to reduce the size and to increase the inductance value of the proposed power inductor. The fabricated power inductor with double stacked circular type coils and 9 windings exhibited an inductance of 0.81 muH, a quality factor of 45 at 10 MHz, and a DC rated current of 470 mA. Its size (4.5 mm times 4.5 mm times 0.5 mm (height)) was much smaller than the previously reported devices. The circular type power inductors had smaller size and better performance characteristics than the rectangular type ones. | Ni-Zn Ferrite Screen Printed Power Inductors for Compact DC-DC Power Converter Applications | Composite material;low temperature process;Ni-Zn ferrite;PCB;power inductors;screen printing | Ferrites;Inductors;DC-DC power converters;Spirals;Coils;Geometry;Inductance;Packaging;Temperature;Fabrication
Reports on experiments featuring horizontally (HH) and vertically (VV) polarized X-band marine radar sea scatter imagery in the coastal environments of Bermuda and La Jolla, under light to moderate winds and the absence of long gravity waves. These conditions allowed the study of fundamental scattering mechanisms from small scale roughness and short waves of a few meters wavelength or less, shorter than the radar pulse. While a large fraction of radar data collected revealed the presence of slick bands, the authors analyze the radar echo of ambient background outside of the slicks. Sea scatter data were digitally recorded for 360/spl deg/ azimuthal coverage for grazing angles between 1-3.5/spl deg/, and were converted to normalized radar cross section (NRCS or /spl sigma//spl deg/) images. The HH and VV polarizations show quite different spatial texture, with HH exhibiting a discrete character and VV being more nearly spatially homogeneous. Grazing angle dependencies are different for HH and VV: upwind-downwind differences of mean NRCS show ratios of just 4-6 dB for VV, but are equal or greater than the 16-dB noise-imposed limit for HH for the low wind conditions. HH NRCS grazing angle characteristics are shown to correlate with biological activity indicators of the coastal waters, with a fourth power dependence in relatively unproductive waters, to a nearly quadratic in productive waters. Arguments are presented that suggest different scattering mechanisms for the two polarizations: evenly distributed Bragg scatter patches for VV and scatter from small asymmetric bore features for HH. A multipath illumination model for small bore features is outlined, and scale sizes for the small scale breakers inferred from the experimental results presented are between 2 and 4 cm in height, with crest widths between 24 and 48 cm. | Studies of dual polarized low grazing angle radar sea scatter in nearshore regions |  | Radar scattering;Light scattering;Radar imaging;Radar cross section;Water;Optical polarization;Sea measurements;Boring;Gravity;Image converters
This work presents a detailed theoretical analysis and experimental results of a novel means of obtaining sinusoidal input current and unity power factor (UPF) via a cascade buck-boost power converter. Using the new configuration, sinusoidal line current in phase with the bus voltage is achieved, thanks to a new and simple to implement control strategy. Comparison between the input and output voltages is used to select the instantaneous operating mode of the converter. Offline references are calculated and stored in two EPROM circuits and then compared to measured currents to generate the gating signals of the appropriate switches. Complete theoretical analysis, simulation results and experimental data on a 500 W power converter are presented, to demonstrate the superiority of the new control strategy. Low order harmonics in the input current are eliminated and the input power factor is found to be over 0.99. | A new control strategy to achieve sinusoidal line current in a cascade buck-boost converter |  | Reactive power;Voltage control;EPROM;Current measurement;Signal generators;Switching circuits;Switches;Analytical models;Circuit simulation;Power system harmonics
Multilevel voltage source converters are emerging as a new breed of power converter options for high-power applications. The multilevel voltage source converters typically synthesize the staircase voltage wave from several levels of DC capacitor voltages. One of the major limitations of the multilevel converters is the voltage unbalance between different levels. The techniques to balance the voltage between different levels normally involve voltage clamping or capacitor charge control. There are several ways of implementing voltage balance in multilevel converters. Without considering the traditional magnetic coupled converters, this paper presents three recently developed multilevel voltage source converters: (1) diode-clamp, (2) flying-capacitors, and (3) cascaded-inverters with separate DC sources. The operating principle, features, constraints, and potential applications of these converters are discussed. | Multilevel converters-a new breed of power converters |  | Capacitors;Diodes;Magnetic separation;Couplings;Clamps;Laboratories;Voltage control;Power industry;Leg;Switching converters
This paper describes circuit topologies for three-phase pulse-width modulation (PWM) boost rectifiers that operate with a unity fundamental power factor and a low-distortion AC line current. Overlap delays between the switching of the upper and lower devices in a PWM rectifier leg are not critical and diodes eliminate the possibility of the DC-link capacitor discharging into short circuits and shoot-through fault conditions. The rectifiers are controlled using a "stacked dual boost converter cell" subtopology model that can be used in two current control modes. The dual current-control mode shapes two line currents and can achieve current distortion levels below 5%. The single current control mode shapes one line current and can achieve current distortion levels close to 5% with the rectifier output DC voltage at the standard level associated with a rectified mains voltage. The per-unit current ratings for the switches in the three-phase PWM switch networks are around 15-20% of the input RMS line current as compared to 71% for a standard three-phase PWM rectifiers. Circuit simulations and experimental results are used to demonstrate the performance and feasibility of the rectifiers described. | Reliable 3-phase PWM boost rectifiers employing a stacked dual boost converter subtopology |  | Pulse width modulation;Rectifiers;Switches;Current control;Circuit topology;Pulse circuits;Space vector pulse width modulation;Reactive power;Delay;Switching circuits
A Lagrangian approach is used for obtaining the average model of a switch regulated dc-to-dc Power Converter of the "Boost" type undergoing a Pulsewidth-Modulation (PWM) feedback strategy. A set of average Euler-Lagrange (EL) parameters, modulated by the duty ratio function, is proposed which recovers, under duty ratio saturation conditions, the individual EL formulations of the intervening circuit topologies. The obtained average PWM model coincides with, both the state average model and the infinite switching frequency average model, previously proposed in the literature and derived from entirely different viewpoints. | A Lagrangian approach to average modeling of pulsewidth-modulation controlled DC-to-DC power converters |  | Lagrangian functions;Pulse width modulation;Switches;Pulse width modulation converters;Space vector pulse width modulation;DC-DC power converters;Switching converters;Feedback;Circuit topology;Switching frequency
An AC voltage intercomparison was conducted by the National Institute of Standards and Technology (NIST) to determine the consistency of AC voltage measurements made at various standards laboratories. The transport standard used for this purpose was an NIST-developed, digitally synthesized sinusoidal voltage source whose RMS (root mean square) value was calculated by measuring the DC level of each of the steps used to synthesize the sine wave. The uncertainty of the calculated voltage at approximately 7 V RMS is typically within +or-10 parts per million (p.p.m.) from 15 Hz to 7.8 kHz. This approach incorporates a technique of determining AC voltage with reference to a measured standard DC voltage, which is independent of the traditional thermal voltage converter approach. Preliminary measurements made at each of the participating laboratories agree with the calculated value to within +or-20 p.p.m. These results indicate that at 7 V, in the low audio-frequency range, the AC voltage measurement techniques implemented at these laboratories are near the state of the art.&lt;<ETX>&gt;</ETX> | An intercomparison of AC voltage using a digitally synthesized source |  | Voltage measurement;Measurement standards;Laboratories;NIST;Decision support systems;Testing;Space technology;Missiles;Frequency;Standards development
The authors describe a digitally implemented coherent sweep generator, i.e. a sweep generator in which sweep rate, start frequency, and start phase can be specified. By carrying out a digital integration twice, using a counter and an accumulator as integrators, a quadratic phase function of a linear sweep is produced. The desired start frequency and start phase are introduced by presetting the counter and accumulator. The mod (2 pi ) of the quadratic phase function is extracted and used as an address for a sine look-up table whose output is applied to a digital-to-analog converter. The system is capable of producing sweep signals from DC up to the lower megahertz range, and the sweep rate can be verified over several orders of magnitude. By operating several digital sweep generators from the same clock, multiple coherent sweep signals may be produced, or quadrature signals can be produced with two modules. The digital sweep generator has been implemented with transistor-transistor logic (TTL). Generated waveforms are presented.&lt;<ETX>&gt;</ETX> | Digital generation of coherent sweep signals |  | Signal generators;Frequency;Clocks;Counting circuits;Table lookup;Biomedical measurements;Digital-analog conversion;Logic;Chirp;Radar imaging
This paper extends averaging theory for power electronic systems to include feedback controlled converters. New averaging techniques based on the integral equation description provide theoretical justification for commonly used averaging methods. The new theory provides a basis for answering fundamental questions about the averaging approximation. A ripple estimate expression is presented, along with the simulation results for a feedback controlled boost converter. | Extensions of averaging theory for power electronic systems |  | Pulse width modulation;Adaptive control;Differential equations;Power electronics;Pulse width modulation converters;DC-DC power converters;Stability;Mathematical model;Integral equations;Control system analysis
A three-phase AC/DC converter based on isolated Cuk topology feeding an inductive load is presented. The main goal is to get a compact, highly stable current source to feed an electromagnet. A high power factor is achieved, at constant duty-cycle and switching frequency, by discontinuous input current mode operation. The converter presents a linear relationship between the duty-cycle and the output current, making it easier to design the control system. Additionally the voltage stress on the power transistor is constant and does not depend on the duty-cycle. An auxiliary circuit allows zero voltage turn-off while limiting the over-voltage on the switch produced by the transformer leakage inductance. Pulse-width modulation (PWM) control is used to reduce sensitivity to line disturbances and to eliminate the 300-Hz ripple on the output current. Experimental measurements taken on a 400-W prototype confirm theoretical forecasts. | High-precision current source using low-loss, single-switch, three-phase AC/DC converter |  | Pulse width modulation;Switches;DC-DC power converters;Topology;Feeds;Electromagnets;Reactive power;Switching frequency;Control systems;Stress
This paper describes a technique for shaping the input current to a three-phase diode rectifier using a two-switch series-connected dual boost converter and a three-phase bidirectional switch circuit. Circuits are described for generating a single voltage DC output, "single DC-rail", or a dual output DC voltage using center-tapped capacitors, "split DC-rail". Both rectifier types can be operated with the boost inductors located either on the DC or the AC side of the rectifier. The resultant rectifier circuit configurations have an excellent immunity to the "shoot-through" fault condition and use active switching elements with low per-unit current ratings and low switching losses. These features increase the reliability factor and lower the cost penalty associated with unity fundamental power factor three-phase rectifiers. Test results are presented for the rectifiers using simulation and experimental results. | Operating a three-phase diode rectifier with a low-input current distortion using a series-connected dual boost converter |  | Diodes;Rectifiers;Switching circuits;Switches;Voltage;Switching converters;DC generators;Switched capacitor circuits;Inductors;Circuit faults
A simple, low-cost, and robust "democratic" (autonomous) current-sharing (CS) circuit is proposed and analyzed. The circuit maintains good CS among the modules by properly adjusting the voltage references of the modules based on the differences between the average current of the paralleled modules and the currents of the individual modules. Design guidelines for achieving a desired CS performance are given and verified on a number of DC/DC modules operating in parallel. | A novel, low-cost implementation of "democratic" load-current sharing of paralleled converter modules |  | Circuits;Voltage;Operational amplifiers;Power system dynamics;Communication system control;Signal generators;Robustness;Guidelines;Power supplies;Frequency
Pulse-width modulation of DC/AC power converters (PWM) based on the elimination of low-order harmonics necessitates solving systems of nonlinear equations. Conventional implementations of this technique based on storing off-line calculated solutions have the common problem that the system flexibility is very limited, especially for applications that require both amplitude and frequency control. A new implementation scheme based on real-time solution of nonlinear harmonic elimination equations using a digital signal processor DSP56001 is reported in this paper. With this digital signal processor (DSP), optimal pulse patterns having 15 switching angles in each quarter fundamental period can be determined within 2.15 ms. Details of the system hardware and software are described. New theoretical results concerning the solvability of harmonic elimination equations are also presented. | Optimal PWM based on real-time solution of harmonic elimination equations |  | Pulse width modulation;Pulse width modulation converters;Nonlinear equations;Digital signal processors;Analog-digital conversion;Power system harmonics;Frequency control;Digital signal processing;Hardware;Software systems
A novel zero-voltage and zero-current-switching (ZVZCS) full-bridge (FB) pulse-width modulated (PWM) converter is proposed. The new converter overcomes the limitations of the zero-voltage-switching (ZVS)-FB-PWM converter, such as high circulating energy, loss of duty cycle, and limited ZVS load range for the lagging-leg switches. By using the DC blocking capacitor and adding a saturable inductor, the primary current during the freewheeling period is reduced to zero, allowing the lagging-leg switches to be operated with zero-current-switching (ZCS). Meanwhile, the leading-leg switches are still operated with ZVS. The new converter is attractive for high-voltage (400-800 V), high-power (2-10 kW) applications where IGBTs are predominantly used as the power switches. The principle of operation, features, and design considerations of the new converter are described and verified on a 2-kW, 100-kHz, IGBT-based experimental circuit. | Zero-voltage and zero-current-switching full bridge PWM converter for high-power applications |  | Zero current switching;Pulse width modulation converters;Switching converters;Switches;Pulse width modulation;Zero voltage switching;Insulated gate bipolar transistors;Bridge circuits;Capacitors;Inductors
Quantum cutting down-conversion (DC) with the emission of two near-infrared photons for each blue photon absorbed is realized in Yb<sup>3+</sup>-Tb<sup>3+</sup> codoped borosilicate glasses. With the excitation of Tb<sup>3+</sup> ion by a 484-nm monochromatic light, emission from the <sup>2</sup>F<sub>5/2</sub> rarr <sup>2</sup>F<sub>7/2</sub> transition of Yb<sup>3+</sup> ions is observed and this emission is proved to originate from the DC between Tb<sup>3+</sup> ions and Yb<sup>3+</sup> ions. Results shows that maximum quantum efficiency reach as high as 153%, which is comparable with that in oxyfluoride glass ceramics in this system. With the advantages of excellent transparence, easy shaping, good stability, and low cost, Yb<sup>3+</sup>-Tb<sup>3+</sup> codoped borosilicate glasses are potentially used as down-converter layer in silicon-based solar cells. | Cooperative Quantum Cutting in Yb<formula formulatype="inline"> <tex Notation="TeX">$^{3+}$</tex></formula>–Tb<formula formulatype="inline"> <tex Notation="TeX">$^{3+}$</tex></formula> Codoped Borosilicate Glasses | Optical glass;photovoltaic cells;quantum cutting (QC); $\\hbox{Yb}^{3+}\\hbox{–}\\hbox{Tb}^{3+}$ | Glass;Photovoltaic cells;Absorption;Silicon;Laboratories;Solar power generation;Phosphors;Materials science and technology;Laser theory;Power lasers
This paper investigates DC/DC conversion systems constructed from connecting multiple converter modules in series and/or parallel at both the input and output sides. Control strategies aiming at achieving proper sharing of the voltage and/or current at the input or output sides are studied in detail. The relationship between sharing of input voltages/currents and that of output voltages/currents is studied. In particular, the inherent stability of control operations applied at the input side and the output side is analyzed. Based on the analysis, a general control strategy for series-parallel systems, which decouples the output voltage control loop and the sharing control loop, is proposed. Furthermore, three modularization architectures are proposed for input-series-output-parallel (ISOP), input-parallel-output-series (IPOS), and input-series-output-series (ISOS) connected systems. These architectures enjoy full advantages of modularization and no external controller is needed to coordinate the sharing control for the individual modules. Experimental prototypes are built and tested to validate the general control strategy and the proposed modularization architectures. | DC/DC Conversion Systems Consisting of Multiple Converter Modules: Stability, Control, and Experimental Verifications | Control strategy;current sharing;dc/dc converters;modularization;parallel-connected converters;series-connected converters;stability;voltage sharing | Stability;Control systems;Voltage control;Thermal stresses;Application software;Joining processes;ISO standards;Thermal expansion;Reliability;Low voltage
A fully integrated 0.18 mum DC-DC buck converter using a low-swing ldquostacked driverrdquo configuration is reported in this paper. A high switching frequency of 660 MHz reduces filter components to fit on chip, but this suffers from high switching losses. These losses are reduced using: 1) low-swing drivers; 2) supply stacking; and 3) introducing a charge transfer path to deliver excess charge from the positive metal-oxide semiconductor drive chain to the load, thereby recycling the charge. The working prototype circuit converts 2.2 to 0.75-1.0 V at 40-55 mA. Design and simulation of an improved circuit is also included that further improves the efficiency by enhancing the charge recycling path, providing automated zero voltage switching (ZVS) operation, and synchronizing the half-swing gating signals. | A Fully Integrated 660 MHz Low-Swing Energy-Recycling DC–DC Converter | Charge recycling;integrated output filter;low-power stacked driver;subgigahertz switching;switch mode DC–DC converter | Recycling;Zero voltage switching;Buck converters;Switching frequency;Filters;Switching loss;Driver circuits;Stacking;Charge transfer;MOS devices
<para> This paper examines design optimization of voltage regulators (VRs) for microprocessor applications. Optimality of competing VR topologies, such as conventional (Conv) buck, coupled inductor, and extended duty ratio converters, is examined using efficiency norms and a new cost-per-watt metric to compare the amount of output capacitance (which is strongly correlated to the VR cost) to the efficiency. Coupled inductors provide a higher steady-state inductance than transient inductance. Lower transient inductance allows for smaller output capacitance. However, lower output capacitance requires a higher switching frequency and thus yields greater switching losses and lower efficiency. Extended duty ratio mechanisms reduce the switching voltage, and hence, reduce switching losses and increase efficiency. Experimental data are provided that the coupled inductor extended duty ratio converter has the same average efficiency, has higher light-load efficiency, and uses one-third of the output capacitance as the Conv multiphase buck converter. Hence, the combination of multiwinding coupled inductors and extended duty ratio mechanisms is shown to be the optimal VR configuration. The optimality concepts contributed in this paper resolve the ambiguity between VR cost and efficiency, and are essential for selecting the best solution among several competing VR designs. </para> | Voltage Regulator Optimization Using Multiwinding Coupled Inductors and Extended Duty Ratio Mechanisms | Coupled inductors;dc–dc converters;extended duty ratio mechanism;optimization methods;voltage regulators | Voltage;Regulators;Inductors;Virtual reality;Capacitance;Inductance;Cost function;Switching loss;Design optimization;Microprocessors
<para> In this paper, a dc/dc converter is presented that can boost very low voltages to the typical supply voltages of current integrated circuits (1.2 V–1.5 V). The converter is based on a new hybrid inductive and capacitive architecture and it is suitable for power harvesting applications too. The measured prototype can supply 1.2 V by converting an input voltage of 200 mV delivered by a thermopile exposed to a 5 <formula formulatype="inline"><tex Notation="TeX">$^{\circ}$</tex></formula>C thermal gradient. A chip was designed and fabricated using a United Microelectronics Corp. (UMC) 180-nm low-threshold CMOS process. Measurements on the chip confirm the validity of the design. </para> | A 0.2<formula formulatype="inline"><tex Notation="TeX">$-\hbox{1.2}$</tex></formula> V DC/DC Boost Converter for Power Harvesting Applications | Charge transfer;CMOS analog integrated circuits;DC-DC power conversion;energy management;energy resources;energy storage | Semiconductor device measurement;DC-DC power converters;Low voltage;Current supplies;Application specific integrated circuits;Hybrid integrated circuits;Integrated circuit measurements;Prototypes;Microelectronics;CMOS process
In this special section there are 14 papers that comprise Part II on predictive control in power electronics. Part I was published in December 2008 with 12 papers. | Guest Editorial |  | Power electronics;Industrial electronics;Predictive control;Automatic control;Control systems;Predictive models;Power system modeling;Matrix converters;Uninterruptible power systems;DC-DC power converters
Grid-connected wind turbines are fluctuating power sources that may produce flicker during continuous operation. This paper presents a simulation model of a megawatt-level variable-speed wind turbine with a full-scale back-to-back power converter developed in the simulation tool of PSCAD/EMTDC. Flicker emission of this system is investigated. Reactive power compensation is mostly adopted for flicker mitigation. However, the flicker mitigation technique shows its limits, when the grid impedance angle is low in some distribution networks. A new method of flicker mitigation by controlling active power is proposed. It smoothes the 3p active power oscillations from wind shear and tower shadow effects of the wind turbine by varying the dc-link voltage of the full-scale converter. Simulation results show that damping the 3p active power oscillation by using the flicker mitigation controller is an effective means for flicker mitigation of variable-speed wind turbines with full-scale back-to-back power converters during continuous operation. | Flicker Mitigation by Active Power Control of Variable-Speed Wind Turbines With Full-Scale Back-to-Back Power Converters | Distribution systems;flicker;flicker mitigation controller (FMC);variable-speed wind turbine | Power control;Wind turbines;Voltage fluctuations;Power system modeling;PSCAD;EMTDC;Reactive power;Impedance;Poles and towers;Damping
With the growth of wind energy conversion systems (WECSs), various technologies are developed for them. Permanent-magnet synchronous generators (PMSGs) are used by these technologies due to special characteristics of PMSGs such as low weight and volume, high performance, and the elimination of the gearbox. In this paper, a new variable-speed WECS with a PMSG and <i>Z</i>-source inverter is proposed. Characteristics of <i>Z</i>-source inverter are used for maximum power tracking control and delivering power to the grid, simultaneously. Two control methods are proposed for delivering power to the grid: Capacitor voltage control and dc-link voltage control. Operation of system with these methods is compared from the viewpoint of power quality and total switching device power (TSDP). In addition, TSDP, current ripple of inductor, performance, and total harmonic distortion of grid current of proposed system is compared with traditional wind energy system with a boost converter. | A New Variable-Speed Wind Energy Conversion System Using Permanent-Magnet Synchronous Generator and <formula formulatype="inline"><tex Notation="TeX">$Z$</tex></formula>-Source Inverter | Maximum power point tracking (MPPT) control;permanent-magnet synchronous generator (PMSG);wind energy conversion system (WECS);$Z$-source inverter | Wind energy;Image converters;Synchronous generators;Inverters;Leg;Topology;Voltage control;Load flow;Capacitors;Inductors
The objective of this paper is to present an <i>online</i> <i>parameter</i> <i>tuning</i> technique for digital power converters with predictive peak current-mode control operating in boundary conduction mode. The issues caused by both <i>inductor</i> <i>variation</i> and <i>input</i> <i>voltage</i> <i>drift</i> can be solved by the proposed online parameter tuning technique which is based upon the sampled currents between two pulsewidth modulation outputs. The proposed technique requires <i>neither</i> an additional sensor <i>nor</i> a system parameter. Furthermore, the effects of inductor variation and input voltage drift are analyzed. It will be demonstrated that the variation of the inductor and input voltage drift result in a dc offset of the inductor current and deteriorate the performance. It will be confirmed by experimental results that these effects can be coped with using the presented <i>online</i> parameter tuning technique. Experimental results derived from a field-programmable-gate-array-based digital controller will be presented to fully confirm the theoretical analysis. | Online Parameter Tuning Technique for Predictive Current-Mode Control Operating in Boundary Conduction Mode | Boundary conduction mode (BCM);digital control;predictive peak current control | Inductors;Pulse width modulation converters;Voltage control;Pulse width modulation;Sampling methods;Power control;Digital control;Current control;Inductance;Resistors
A novel, low-loss, constant-frequency, zero-voltage-switching (ZVS) modulation strategy for bidirectional, cascaded, buck-boost DC-DC converters, used in hybrid electrical vehicles or fuel cell vehicles (FCVs), is presented and its benefits over state-of-the-art converters and soft-switching solutions are discussed in a comparative evaluation. To obtain ZVS with the proposed modulation strategy, the buck+boost inductance is selected and the switches are gated in a way that the inductor current has a negative offset current at the beginning and the end of each pulse period. This allows the MOSFET switches to turn on when the antiparallel body diode is conducting. As the novel modulation strategy is a software-only solution, there are no additional expenses for the active or passive components compared to conventional modulation implementations. Furthermore, an analytical and simulation investigation predicts an excellent efficiency over the complete operating range and a higher power density for a nonisolated multiphase converter equipped with the low-loss modulation. Experimental measurements performed with 12 kW, 17.4 kW/L prototypes in stand-alone and multiphase configuration verify the low-loss operation over a wide output power range and a maximum efficiency of 98.3% is achieved. | A Novel Low-Loss Modulation Strategy for High-Power Bidirectional Buck <formula formulatype="inline"> <tex Notation="TeX">${\bm +}$</tex></formula> Boost Converters | DC--DC power conversion;fuel cells;power conversion | Zero voltage switching;DC-DC power converters;Fuel cell vehicles;Pulse modulation;Switches;Hybrid electric vehicles;Inductance;Inductors;MOSFET circuits;Diodes
<para> Some of the recent applications in the field of the power supplies use multiphase converters to achieve fast dynamic response, smaller input/output filters, or better packaging. Typically, these converters have several paralleled power stages, with a current loop in each phase and a single voltage loop. The presence of the current loops avoids current imbalance among phases. The purpose of this paper is to demonstrate that, in CCM, with a proper design, there is an intrinsic mechanism of self-balance that reduces the current imbalance. Thus, in the buck converter, if natural zero-voltage switching (ZVS) is achieved in both transitions, the instantaneous inductor current compensates partially the different dc currents through the phases. The need for using <formula formulatype="inline"> <tex Notation="TeX">$n$</tex></formula> current loops will be finally determined by the application but not by the converter itself. Using the buck converter as a base, a multiphase converter has been developed. Several tests have been carried out in the laboratory and the results show clearly that, when the conditions are met, the phase currents are very well balanced even during transient conditions. </para> | Current Self-Balance Mechanism in Multiphase Buck Converter | DC–DC power conversion | Buck converters;Power supplies;Vehicle dynamics;Zero voltage switching;Bandwidth;Topology;Digital control;Filters;Packaging;Inductors
This paper presents a resonant boost topology suitable for very-high-frequency (VHF, 30-300 MHz) DC-DC power conversion. The proposed design features low device voltage stress, high efficiency over a wide load range, and excellent transient performance. Two experimental prototypes have been built and evaluated. One is a 110-MHz, 23-W converter that uses a high-performance RF lateral DMOSFET. The converter achieves higher than 87% efficiency at nominal input and output voltages, and maintains good efficiency down to 5% of full load. The second implementation, aimed toward integration, is a 50-MHz, 17-W converter that uses a transistor from a 50-V integrated power process. In addition, two resonant gate drive schemes suitable for VHF operation are presented, both of which provide rapid startup and low-loss operation. Both converters regulate the output using high-bandwidth, on-off hysteretic control, which enables fast transient response and efficient light-load operation. The low energy storage requirements of the converters allow the use of aircore inductors in both designs, thereby eliminating magnetic core loss and introducing the possibility of easy integration. | Very-High-Frequency Resonant Boost Converters | Class-E inverter;class-F power amplifier;class- $\\Phi$ inverter;harmonic peaking;resonant boost converter;resonant dc–dc converter;resonant gate drive;resonant rectifier;self-oscillating gate drive;very-high-frequency (VHF) integrated power converter | Resonance;Topology;DC-DC power converters;Low voltage;Stress;Prototypes;Radio frequency;Magnetic hysteresis;Lighting control;Transient response
The simulation of a complete induction motor drive is presented. The entire network is modelled using the transmission-line modelling (TLM) technique. The network is split into three sections which are solved independently and are joined together by link transmission-line models. Advantages of this approach are the explicit nature of the algorithm which remains unaltered irrespective of the network topology, unconditional stability, and straightforward modelling of switching elements. Results are presented for a complete drive which illustrate the capabilities and flexibility of the simulation technique. | The application of transmission-line modelling to the simulation of an induction motor drive |  | Transmission lines;Induction motor drives;Circuit simulation;Computational modeling;Induction motors;Power supplies;Electromagnetic modeling;Electromagnetic fields;Power transmission lines;Distributed parameter circuits
Conventionally, ring-magnet power supplies (RMPS) are designed using phase-controlled rectifiers or resonant networks with DC-bias power supplies. These power supply configurations satisfy the steady-state performance criteria using large reactive components in addition to the magnet load. They have limited dynamic response, and often rely on corrector-magnet power supplies or other auxiliary power supply networks for the fast dynamic compensation required for output regulation and reference tracking. This paper proposes a hybrid multilevel switching converter as a RMPS which has fast dynamic response and meets the stringent output ripple content specifications. The proposed ring-magnet power supply also has the advantage of current waveshape programmability. The operating features of the hybrid multilevel switching converter has been described. The development of the RMPS with the hybrid multilevel switching converter as an unit has been explained. The current programmability of the proposed power supply configuration has been illustrated with computer simulations. Experimental results to substantiate the computer simulations are presented. | A hybrid multi-level switching converter for ring-magnet power supplies |  | Switching converters;Power supplies;Voltage;Inverters;Resonance;Rectifiers;Steady-state;Computer simulation;Power engineering computing;Design engineering
To achieve high-power density in power supplies, it is desirable to minimize the physical size of the energy storage capacitor. The capacitance is determined by the energy storage requirement for line outage ride-through and also the ripple current handling capability of the capacitor. Interleaving is well known as an effective method to reduce the capacitor ripple current and in cases where ripple current considerations dominate, it could reduce capacitor size. This paper presents a methodology to calculate the ripple current, both for single phase and for <i>m</i> interleaved phases of power factor correction converters operating with constant load or a DC-DC converter load. Experimental results from a commercial power supply yielded a small error when compared to the calculations, showing that the proposed methodology has enough accuracy to be used as a design tool. | Capacitor Ripple Current in an Interleaved PFC Converter | Capacitor ripple current;interleaved;power factor correction (PFC) | Capacitors;Energy storage;Capacitance;Power supplies;Power system stability;Power factor correction;Power generation;Voltage;Switching converters;Interleaved codes
This paper presents a three-level AC-DC-AC Z-source converter with output voltage buck-boost capability. The converter is implemented by connecting a low-cost front-end diode rectifier to a neutral-point-clamped inverter through a single X-shaped <i>LC</i> impedance network. The inverter is controlled to switch with a three-level output voltage, where the middle neutral potential is uniquely tapped from the star-point of a wye-connected capacitive filter placed before the front-end diode rectifier for input current filtering. Through careful control, the resulting converter can produce the correct volt-second average at its output, while simultaneously achieving inductive voltage boosting by shooting through either an appropriately selected inverter phase-leg or two phase-legs being commanded simultaneously. More interestingly, these performance features are achieved with no increase in the number of semiconductor commutations, and hence, no increase in switching losses. The proposed converter therefore offers a low-cost alternative to applications that need to ride through frequent input voltage sags. For confirming the converter performance, experimental testing using a constructed laboratory prototype is performed with its captured results presented in a later section of the paper. | Three-Level AC–DC–AC Z-Source Converter Using Reduced Passive Component Count | AC–DC–AC energy conversion;diode rectifiers;neutral-point-clamped inverters;pulsewidth modulation (PWM);Z-source inverters | Inverters;Semiconductor diodes;Rectifiers;Voltage control;Switches;Analog-digital conversion;Joining processes;Impedance;Filters;Filtering
Although the modulation of AC-AC matrix converters using space vector theory has long been established, their carrier-based modulation principles have only recently attracted some attention. Reasons commonly stated for evaluating the carrier-based alternative include simpler converter control because of its inherent autosequencing process, and easier implementation using fast on-chip timers embedded in most modern digital signal processors. Motivated by these likely merits, which have previously been proven for DC-AC inverters, an investigation is now pursued here to develop appropriate digital carrier modulation schemes for controlling conventional (direct) and indirect matrix converters with minimized semiconductor commutation count and smooth sextant transitions with no erroneous states produced. For guaranteeing the latter two features, correct digital sampling instants and state sequence reversal must be chosen appropriately, as demonstrated in the paper for the two different topological options, which, to date, have not yet been discussed in the existing literature. To validate the concepts discussed, experimental testing on the implemented conventional and indirect matrix laboratory prototypes was performed with their respective results captured and presented in the paper for visual confirmation. | Digital Carrier Modulation and Sampling Issues of Matrix Converters | Current-source rectifiers;matrix converters;pulsewidth modulation;voltage-source inverters | Digital modulation;Sampling methods;Matrix converters;Switches;Capacitors;Switching circuits;Inverters;Power engineering and energy;Voltage control;Digital signal processors
The demand for decreasing cost and volume and also for increasing efficiency leads to a constantly increasing power density of converter systems. For maximizing the power density of a 5 kW telecom supply, an optimization procedure that automatically balances the switching frequency, semiconductor and passive losses, and thermal performance has been developed. This procedure and the belonging analytical converter and transformer models are presented in this paper. Moreover, the resulting optimized design, which has a power density of 10 kW/dm <sup>3</sup> and an efficiency of 94.5% at a height of 1 U, is presented. | Design of a 5-kW, 1-U, 10-kW/dm<formula formulatype="inline"><tex Notation="TeX">$^{\hbox{3}}$</tex></formula> Resonant DC–DC Converter for Telecom Applications | DC–DC converter;optimization;resonant converter;telecom power supply | Resonance;Telecommunications;Design optimization;Filters;Power supplies;RLC circuits;Switching frequency;Power electronics;Cost function;Power generation
We developed a stand-alone multifunctional pulse processing device based on a 20 MHz and 10 bit flash analog to digital converter. This module has the functions of a peak-sensing ADC, a pulse area-sensing ADC, a time tag by a digital constant fraction discrimination method and a pulse counter. Moreover, it can be used for FADC with 50 mus waveform length for the purpose of monitoring. It has four independent channels. The external trigger and internal trigger functions are implemented and internally triggered signals which can be sent out by the trigger output connector. All of these functions are implemented in the field programmable gate array (FPGA). It operates with a single 5 V DC supply and digitized data can be directly transferred to the host computer by a 100 Mbps Ethernet port. Performance test results will be reported on which include a conventional crystal scintillator as well as liquid scintillator. The module can be used for the signal processing of the various radiation detectors for small nuclear and high energy laboratory experiments, nuclear spectroscopy and particle and radiation detection. | Development of Multifunctional Pulse Processing Device for Sensor Signal Acquisition | Analog-digital conversion;field programmable gate arrays;radiation detectors;signal processing | Signal processing;Radiation detectors;Field programmable gate arrays;Analog-digital conversion;Monitoring;Connectors;Ethernet networks;Testing;Laboratories;Spectroscopy
We have prototyped a switched capacitor DC-DC converter aimed at powering low voltage integrated circuits in particle physics instrumentation. The ideal output current is 4 times the input current. The prototype was built using a CMOS integrated circuit containing all switches and switch driver circuitry, with external capacitors and clocks. We present measurements of performance with and without irradiation. | A Capacitor Charge Pump DC-DC Converter for Physics Instrumentation | Charge pump;DC-DC converter;high voltage CMOS;LDMOSFET;switched capacitor | Charge pumps;DC-DC power converters;Physics;Instruments;Switching circuits;Switches;Prototypes;Switched capacitor circuits;Switching converters;Low voltage
The authors present experimental evidence for the chaotic behavior in a fourth-order Cuk converter under current-programmed control which has been studied and simulated previously by C.K. Tse and W.C.Y. Chan (see Int. J. Circuit Theor. Appl., vol. 23, no. 3, p. 217-25, May/June 1995). | Experimental confirmation of chaos in a current-programmed Cuk converter |  | Chaos;Switches;Voltage;MOSFET circuits;Cellular neural networks;Switching converters;Circuit simulation;Oscillators;Neural networks;Inductance
The design and test results of a SMES system built for the Korea Electrical Power Company are described. The system consists mainly of two superconducting (SC) coils, two cryostats, a primary power supply and a DC-AC-DC power converter to transfer the stored energy from one coil to another and vice versa. Each of two almost identical coils can store more than 0.5 MJ at about 1.55 kA. Minimum energy transfer time is about 2 s. The conductor is made by cabling of several SC, copper and stainless steel strands around a copper core. At 2 s transfer time mode, the AC losses in each coil are about 500 J. The cryostats are manufactured mainly of thin-walled stainless steel. Their eddy current losses at liquid helium temperatures are lower than AC losses in the coils. After preliminary tests in Moscow, the system was delivered to Republic of Korea and successfully tested at Korea Electrotechnology Research Institute. | Development and test results of a double 0.5 MJ coil SMES system |  | System testing;Samarium;Superconducting coils;Copper;Steel;Superconducting magnetic energy storage;Power supplies;Energy exchange;Conductors;Manufacturing
A new dc-dc converter featuring a steep step-down of the input voltage is presented. It answers a typical need for on-board aeronautics modern power architectures: power supplies with a large conversion ratio able to deliver an output voltage of 1-1.2 V. The proposed structure is derived from a switched-capacitor circuit integrated with a buck converter; they share the same active switch. The proposed solution removes the electromagnetic interference (EMI) emission due to the large <i>di/dt</i> in the input current of the switched-capacitor power supplies. Compared with a quadratic buck converter, it presents a similar complexity, a smaller reduction in the line voltage at full load (but less conduction losses due to smaller input inductor current and capacitor voltage), lower voltage stresses on the transistor and diodes, lower current stresses in the diodes, and smaller size inductors. A similar structure using a buck-boost converter as the second stage is also presented. The experimental results confirm the theoretical developments. | Single-Stage Single-Switch Switched-Capacitor Buck/Buck-Boost-Type Converter |  | Switching converters;Voltage;Power supplies;Buck converters;Switches;Electromagnetic interference;Inductors;Stress;Diodes;DC-DC power converters
A CMOS mixed-mode fully-differential signal processor (VERDI), that constitutes the core of a hearing aid system, is introduced. Its characteristics (frequency response, compression level, and output sound pressure level) are wireless controlled by means of dual tone multi-frequency (DTMF) encoded signals transmitted by an external unit. A system description is provided, and the implementation and experimental results of the key components (preamplifier, antialiasing filter, automatic gain control, filter section, output amplifier, and DTMF receiver/decoder) are covered in more detail. The circuit has been fabricated in a conventional 1.2 /spl mu/m CMOS n-well process and operates from a single 1.3 V battery, although a dc/dc converter is required. It consumes typically less than 1 mA and occupies 28 mm/sup 2/ of silicon. The dynamic range is larger than 66 dB for the maximum input signal (54 mV/sub rms/=108 dB SPL). | VERDI: an acoustically programmable and adjustable CMOS mixed-mode signal processor for hearing aid applications |  | CMOS process;Filters;Signal processing;Auditory system;Frequency response;Pressure control;Preamplifiers;Gain control;Decoding;Circuits
This paper presents a new adaptive window control (AWC) technique to adjust the hysteresis window to reduce the output ripple at heavy loads and keep the switching frequency higher than the acoustic frequency at light loads. Therefore, the driving capability and the power conversion efficiency of the hysteresis converter are improved at heavy loads. Besides, a new class AB current sensing circuit is also proposed to provide fast and accurate current sensing signal for achieving fast hysteresis window adjustment. Experimental results show that the proposed AWC technique not only reduces the output ripple smaller than 12 mV when load current is 800 mA to improve the power conversion efficiency but also keeps the switching frequency higher than acoustic frequency at light loads to avoid undesired noise. | Adaptive Window Control (AWC) Technique for Hysteresis DC–DC Buck Converters With Improved Light and Heavy Load Performance | Adaptive window control;hysteresis converter;output ripple | Programmable control;Adaptive control;Lighting control;Hysteresis;Buck converters;Switching frequency;Power conversion;Circuits;Frequency conversion;Acoustic noise
This paper presents a new unified power-quality conditioning system (MC-UPQC), capable of simultaneous compensation for voltage and current in multibus/multifeeder systems. In this configuration, one shunt voltage-source converter (shunt VSC) and two or more series VSCs exist. The system can be applied to adjacent feeders to compensate for supply-voltage and load current imperfections on the main feeder and full compensation of supply-voltage imperfections on the other feeders. In the proposed configuration, all converters are connected back to back on the DC side and share a common DC-link capacitor. Therefore, power can be transferred from one feeder to adjacent feeders to compensate for sag/swell and interruption. The performance of the MC-UPQC as well as the adopted control algorithm is illustrated by simulation. The results obtained in PSCAD/EMTDC on a two-bus/two-feeder system show the effectiveness of the proposed configuration. | Multiconverter Unified Power-Quality Conditioning System: MC-UPQC | Power quality (PQ);PSCAD/EMTDC;unified power-quality conditioner (UPQC);voltage-source converter (VSC) | Power quality;Load flow;Converters;Power conversion;Voltage fluctuations;Power transmission lines;Voltage control;Active filters;Substations;Capacitors
A miniature full-wave converter to control the current of a superconducting magnet is developed and tested in our institutes. Typical design values of the device are: AC voltage of 35 V, current of 7 A, and frequency 50-60 Hz; DC voltage of /spl plusmn/0.2 V, and current of /spl plusmn/1 kA. An efficiency is better than 97% and a 'cold' volume is less than 1 litre. The rectification is achieved by means of thermally controlled superconducting switches. The high reliability of the device is ensured by means of a mechanical switch. The device provides an efficient way to a fine control of the magnet current. | A novel miniature superconducting converter for 1 kA magnets |  | Superconducting magnets;Switches;Voltage;Magnetic switching;Frequency conversion;Temperature;Shape control;Superconducting coils;Physics;Electrodynamics
A three-phase DC-to-DC series-parallel resonant converter is proposed and its operating modes for a 180/spl deg/ wide gating pulse scheme are explained. A detailed analysis of the converter using a constant current model and the Fourier series approach is presented. Based on the analysis, design curves are obtained and a design example of a 1-kW converter is given. SPICE simulation results for the designed converter and experimental results for a 500-W converter are presented to verify the performance of the proposed converter for varying load conditions. The converter operates in lagging power factor (PF) mode for the entire load range and requires a narrow variation in switching frequency, to adequately regulate the output power. | A three-phase series-parallel resonant converter-analysis, design, simulation, and experimental results |  | Resonance;Switching frequency;Hafnium;DC-DC power converters;Switches;Inductors;SPICE;Switching converters;Reactive power;Filters
The Class-E DC-DC converters with half-wave and full-wave controlled current rectifiers are proposed. Zero voltage switching for all the switches can be maintained from full load to no load. The switching frequency is constant. When the load current changes from maximum to zero, the output voltage can be kept constant by regulating the conducting angle of the rectifier switch. The operation of the new converters is analyzed and the zero voltage switching characteristic has been demonstrated. The current gain of the circuit versus the conducting angle has been presented. | New Class-E DC-DC converter topologies with constant switching frequency |  | DC-DC power converters;Switching converters;Topology;Switching frequency;Switches;Zero voltage switching;Switching loss;Power supplies;Capacitors;Pulse width modulation converters
Many alternative energy power generation systems create DC electricity. Also, many devices consume DC converted from AC. Therefore, it may be possible to reduce conversion losses and CO<sub>2</sub> emissions by adopting DC distribution. We assume that superconducting cables will be used for dc distribution because their electrical resistance is almost zero. However, if a superconducting cable is adopted, it is of great concern that if an excessive current flows because of, for instance, a short circuit, then there is a possibility that this current cannot be interrupted by a circuit breaker alone. We propose that the fault current be limited by a superconducting fault-current limiter (SFCL) and that this limited current is then interrupted by a DC circuit breaker. In this paper, we have separately investigated the SFCL and DC breaker and their use in combination. | Applications of DC Breakers and Concepts for Superconducting Fault-Current Limiter for a DC Distribution Network | DC circuit breakers;dc power transmission distribution;fault-current limiters;high-temperature superconductors;high-temperature superconducting thin films and wires | Superconducting cables;Circuit breakers;Superconducting transmission lines;Circuit faults;Voltage;High temperature superconductors;Photovoltaic systems;Electric resistance;DC-DC power converters;Fault currents
In this brief, we consider reactive power and DC voltage tracking control of a three-phase voltage source converter (VSC). This control problem is important in many power system applications including power factor correction for a distribution static synchronous compensator (D-STATCOM). Traditional approaches to this problem are often based on a linearized model of the VSC and proportional-integral (PI) feedback. In order to improve performance, a flatness-based tracking control for the VSC is proposed where the nonlinear model is directly compensated without a linear approximation. Flatness leads to straightforward open-loop control design. A full experimental validation is given as well as a comparison with the industry-standard decoupled vector control. Robustness of the flatness-based control is investigated and setpoint regulation for unbalanced three-phase voltage is considered. | Experimental Validation of Nonlinear Control for a Voltage Source Converter | Nonlinear control;power systems;real-time control;voltage source converter (VSC) | Voltage control;Converters;Power conversion;Power system modeling;Open loop systems;Reactive power control;Control systems;Power system control;Power systems;Power factor correction
We present the design and implementation of a phase luminometry sensor system with improved and tunable detection sensitivity achieved using a complementary metal-oxide semiconductor (CMOS) integrated circuit. We use sol-gel derived xerogel thin films as an immobilization media to house oxygen (O<sub>2</sub>) responsive luminescent molecules. The sensor operates on the principal of phase luminometry wherein a sinusoidal modulation signal is used to excite the luminophores encapsulated in the porous xerogel films and the corresponding phase shift of the emission signals is monitored. The phase shift is directly related to excited state lifetimes of the luminophores which in turn are related to the concentration of the target analyte species present in the vicinity of the luminophores. The CMOS IC, which consists of a 16 times 16 high-gain phototransistor array, current-to-voltage converter, amplifier and tunable phase shift detector, consumes an average power of 14 mW with 5-V power supply operating at a 38-kHz modulation frequency. The output of the IC is a dc voltage that corresponds to the detected luminescence phase shift with respect to the excitation signal. As a prototype, we demonstrate an oxygen sensor system by encapsulating the luminophore tris(4,7-diphenyl-1,10-phenanthroline)ruthenium(II) within the xerogel matrices. The sensor system showed a fast response on the order of few seconds and we obtained a detection sensitivity of 118 mV per 1% change in O<sub>2</sub> concentration. The system demonstrates a novel concept to tune and improve the detection sensitivity for specific concentrations of the target analyte in many biomedical monitoring applications. | Sensitivity-Enhanced CMOS Phase Luminometry System Using Xerogel-Based Sensors | CMOS sensors;luminescence sensors;optical sensors;oxygen sensors;phase luminometry;sensitivity enhancement;xerogels | Sensor systems;Phase detection;Tunable circuits and devices;CMOS integrated circuits;Phase modulation;Phased arrays;MOS devices;Semiconductor thin films;Thin film circuits;Monitoring
This paper is concerned with the design of state-feedback variable-structure controllers (VSCs) for a class of continuous-time switched plants. In particular, a new VSC design method based on Lyapunov-Metzler (LM) inequalities and the properties of strictly positive real (SPR) systems is suggested. The method is applied to the control of a DC-DC power converter. The performance of the resulting control system is superior to that afforded by a recently proposed alternative sliding-mode control technique. The definition of LM-SPR systems and its direct application to establish a procedure for designing the switching rule and VSC input are presented. | Variable-Structure Control Design of Switched Systems With an Application to a DC–DC Power Converter | DC–DC converters;linear matrix inequalities (LMIs);Lyapunov–Metzler (LM) inequalities;strictly positive real (SPR) systems;switched systems;variable-structure control | Control design;Switched systems;Switching converters;Control systems;Power conversion;Sliding mode control;Control system synthesis;Linear systems;Linear matrix inequalities;Stability
A new ac-dc single-stage voltage-fed pulsewidth-modulation (PWM) full-bridge converter is proposed in this paper. The converter can simultaneously perform input power factor correction and dc-dc conversion using conventional phase-shift PWM and can maintain a primary-side dc bus voltage of less than 450 V even at a high input line voltage of 265 V<sub>rms</sub>. This is a combination of features that few, if any, other converters of the same type have. The proposed converter has these features due to the novel implementation of an asymmetrical auxiliary transformer winding that is placed in series with the input inductor and acts as a boost switch. In this paper, the operation of the proposed converter is explained in detail, its outstanding features are discussed, and a detailed design procedure is given and demonstrated with an example. Experimental results that confirm the feasibility of the converter and its ability to meet IEC1000-3-2 Class D standards for electrical equipment are also presented in this paper. | An Improved AC–DC Single-Stage Full-Bridge Converter With Reduced DC Bus Voltage | AC–DC power conversion;full bridge;magnetic switch;power factor correction (PFC);single-stage converters | Voltage;Pulse width modulation converters;Pulse width modulation;Switches;Analog-digital conversion;DC-DC power converters;Power factor correction;Switching converters;Windings;Inductors
Silicon carbide (SiC) switching devices have been widely discussed in power electronics due to their desirable properties and are believed to set new standards in efficiency, switching behavior, and power density for state-of-the-art converter systems. In this paper, the design, construction, and performance of a 3-kVA All-SiC current-source converter (CSC), also known as current dc-link back-to-back converter (CLBBC), is presented. CSC topologies have been successfully used for many years for high-power applications. However, for low-power-range converter systems, they could not compete with voltage-source-converter topologies with capacitors in the dc-link, since the link inductor has always been a physically large and heavy component due to the comparatively low switching frequencies of conventional high-blocking-voltage silicon devices. New SiC switches such as the JFET, which are providing simultaneously high-voltage blocking, low switching losses, and low on-state resistance (three times lower compared with Si MOSFET with similar <i>V</i>- <i>I</i> rating), offer new possibilities and enable the implementation of a high switching frequency CLBBC and, thus, reducing size and weight of the dc-link inductor. The prototype CLBBC has been designed specifically for the latest generation 1200-V 6-A SiC JFETs and a target switching frequency of 200 kHz. | Design and Performance of a 200-kHz All-SiC JFET Current DC-Link Back-to-Back Converter | All-silicon carbide;current-source converter (CSC);JFET;normally on | Silicon carbide;Switching frequency;Switching converters;Inductors;Power electronics;Circuit topology;Voltage;Capacitors;Silicon devices;Switches
The transmission requirements of the next generation of offshore wind farms, such as the Round Two U.K. offshore development proposals, may rely on high-voltage direct current (HVDC) technology for at least a part of their power collection and transmission requirements. HVDC technology is particularly suited for the transmission of high powers through large lengths of submarine cables; however, its application is limited by the high cost of offshore ac-dc converter stations. This paper therefore investigates the feasibility of the direct generation of HVDC power using a novel generator topology, as an alternative solution to the generation-transmission requirements of large offshore wind farms. A variable-capacitance generator uses electrostatic fields to generate an HVDC output with a minimum of power conditioning and is based on a previous work that suggests system power densities comparable with the conventional generator-transformer-rectifier systems to be achievable. | Design Concepts for High-Voltage Variable-Capacitance DC Generators | Electrostatic machines;HVDC generator;off-shore wind generation;variable-capacitance dc generator;variable-capacitance machines | DC generators;Power generation;Wind energy generation;HVDC transmission;Wind farms;Marine technology;Proposals;Underwater cables;Costs;AC-DC power converters
This paper investigates the possibility of applying an integrated gate commutated thyristor (IGCT) into high-current high-power rectifier systems. The optimal power converter topology that fully utilizes the functionality of the IGCT is proposed. The proposed power converter consists of a front-end diode rectifier and three-level step-down dc/dc converter. As compared to two-level operation, half the input dc voltage and twice the effective switching frequency of three-level operation can provide a wider operation range of continuous conduction mode resulting in a higher average output current of less ripple size than two-level case. A laboratory prototype of a 5-kA 3.1-MW rectifier has been simulated and tested to confirm the feasibility of the IGCT in the proposed power converter topology. The proposed solution generates a relatively smooth output dc current with less contents of high-frequency harmonics, thereby avoiding the high-frequency harmonic-related problems found in insulated-gate-bipolar-transistors-based high-current rectifiers. The IGCT would play a significant role to improve the cost-effective performance and reliability in low- and medium-ranged high-current high-power rectifier systems. | Application of IGCT in High-Power Rectifiers | AC–DC power conversion;integrated gate commutated thyristor (IGCT);medium voltage;rectifier;three-level dc/dc converter | Rectifiers;Thyristors;Topology;Diodes;DC-DC power converters;Voltage;Switching frequency;Laboratories;Virtual prototyping;Testing
Accurate identification of a DC-link ripple current is an important part of switched power-converter design, since the spectral content of this current impacts on DC bus-capacitor lifetime, the stability of the converter control, and the electromagnetic-interference (EMI) performance of the system. Conventionally, the RMS magnitude of the ripple current is used to evaluate this impact, but this approach does not readily differentiate between pulsewidth-modulation (PWM) strategies, and can be challenging to evaluate for more complex converter topologies. This paper presents a new generalized approach that analytically determines the harmonic spectrum of the DC-link and DC-bus capacitor currents for any voltage-source switched converter topology. The principle of the strategy is that the product of a phase-leg-switching function and its load current in the time domain, which defines the switched current flowing through the phase leg, can be evaluated in the frequency domain by convolving the spectra of these two time-varying functions. Since PWM has a discrete line-frequency spectrum, this convolution evaluates as an infinite summation in the frequency domain, which reduces to a simple frequency shift of the PWM spectrum when the load current is assumed to be a fundamental single-frequency sinusoid. Hence, the switched currents flowing through the phase legs of an inverter can be evaluated as a summation of harmonics for any PWM strategy or inverter topology and can then be readily combined using superposition to determine the DC-link and DC bus-capacitor currents. The analytical approach has been verified against experimental results for an extensive range of two-level and multilevel converter topologies and PWM strategies. | A General Analytical Method for Calculating Inverter DC-Link Current Harmonics | DC-bus capacitor;dc-link current;double Fourier;multilevel inverter;pulsewidth modulation (PWM);space vector;voltage-source inverter (VSI) | Harmonic analysis;Pulse width modulation;Pulse width modulation inverters;Topology;Pulse width modulation converters;Switching converters;Leg;Frequency domain analysis;Stability;Control systems
In this paper, a backlight module driver driving high-power red, green, and blue light-emitting diodes (RGB LEDs) for a 19-in liquid crystal display is proposed. The DC-DC series resonant converters (SRCs) with zero-voltage switching and constant-output-current control are implemented to drive the RGB LED arrays. Phase-shifted pulsewidth modulation dimming control is adopted to effectively narrow the load variations and improve the output voltage regulations of the SRCs. A DSP-based hysteresis control algorithm is performed to track the white-color point and the specified backlight luminance. Analysis and design considerations of the proposed drivers are presented in detail. Experimental results agree well with the theoretical predictions and confirm the validity of the proposed approach. | Design and Implementation of RGB LED Drivers for LCD Backlight Modules | Hysteresis control algorithm;phase-shifted pulsewidth modulation (PSPWM) dimming;red;green;and blue light-emitting diodes (RGB LEDs);series resonant converter (SRC) | Light emitting diodes;Voltage control;Liquid crystal displays;Resonance;DC-DC power converters;Switching converters;Zero voltage switching;Space vector pulse width modulation;Phase modulation;Pulse modulation
Hybrid electric vehicle (HEV) technology provides an effective solution for achieving higher fuel economy, better performance, and lower emissions, compared with conventional vehicles. Plug-in HEVs (PHEVs) are HEVs with plug-in capabilities and provide a more all-electric range; hence, PHEVs improve fuel economy and reduce emissions even more. PHEVs have a battery pack of high energy density and can run solely on electric power for a given range. The battery pack can be recharged by a neighborhood outlet. In this paper, a novel integrated bidirectional AC/DC charger and DC/DC converter (henceforth, the integrated converter) for PHEVs and hybrid/plug-in-hybrid conversions is proposed. The integrated converter is able to function as an AC/DC battery charger and to transfer electrical energy between the battery pack and the high-voltage bus of the electric traction system. It is shown that the integrated converter has a reduced number of high-current inductors and current transducers and has provided fault-current tolerance in PHEV conversion. | Advanced Integrated Bidirectional AC/DC and DC/DC Converter for Plug-In Hybrid Electric Vehicles | AC/DC rectifiers;control;dc/dc converters;electric traction;energy storage;hybrid electric vehicles (HEVs);plug-in HEVs (PHEVs);power electronics;propulsion systems | DC-DC power converters;Hybrid electric vehicles;Batteries;Analog-digital conversion;Fuel economy;Inductors;Transducers;Power electronics;Voltage;Rectifiers
Energy-storage systems (ESSs) play an important role in electric vehicle (EV) and hybrid EV (HEV) applications. In the system, an ultracapacitor is preferred for high power buffer and regenerative braking energy storage because it has the advantages of high power density, long life cycles, and high efficiency. While in the high-voltage application, the ultracapacitors are employed in series, and the voltage unbalance issue must be taken care of. This paper presents a novel circuit for equalizing a series ultracapacitor stack, which is based on a dc-dc converter. The proposed voltage-equalization circuit derives energy from the series ultracapacitor stack and transfers them to the weakest ultracapacitor cell. The equalizer balances the whole stack by sequentially compensating the weak ultracapacitor cells. Unlike previous methods for battery-storage systems, which include complex circuit detecting and comparing the voltages of capacitor cells, the novel equalizer can realize autonomic voltage equalization without voltage detection and comparison, and it is more efficient with the soft switching method, which is a benefit for high-power applications in EV/HEV. The simulation and experiment results validate the feasibility of the proposed equalization circuits. | Dynamic Voltage Equalization for Series-Connected Ultracapacitors in EV/HEV Applications | Energy-storage systems (ESSs);high-power application;ultracapacitor;voltage equalization | Voltage;Supercapacitors;Hybrid electric vehicles;Equalizers;Vehicle dynamics;Buffer storage;Energy storage;DC-DC power converters;Switched capacitor circuits;Switching circuits
A modular multilevel converter (MMC) is one of the next-generation multilevel converters intended for high- or medium-voltage power conversion without transformers. The MMC is based on cascade connection of multiple bidirectional chopper-cells per leg, thus requiring voltage-balancing control of the multiple floating DC capacitors. However, no paper has made an explicit discussion on voltage-balancing control with theoretical and experimental verifications. This paper deals with two types of pulsewidth-modulated modular multilevel converters (PWM- MMCs) with focus on their circuit configurations and voltage-balancing control. Combination of averaging and balancing controls enables the PWM-MMCs to achieve voltage balancing without any external circuit. The viability of the PWM-MMCs, as well as the effectiveness of the voltage-balancing control, is confirmed by simulation and experiment. | Control and Experiment of Pulsewidth-Modulated Modular Multilevel Converters | Medium-voltage power conversion;multilevel converters;voltage-balancing control | Voltage control;Pulse width modulation;Pulse transformers;Medium voltage;Power conversion;Leg;Capacitors;Pulse circuits;Pulse width modulation converters;Circuit simulation
This paper describes a new control approach for secure fault-ride through of wind farms connected to the grid through a voltage source converter-based high voltage DC transmission. On fault occurrence in the high voltage grid, the proposed control initiates a controlled voltage drop in the wind farm grid to achieve a fast power reduction. In this way overvoltages in the DC transmission link can be avoided. It uses controlled demagnetization to achieve a fast voltage reduction without producing the typical generator short circuit currents and the related electrical and mechanical stress to the wind turbines and the converter. The method is compared to other recent FRT methods for HVDC systems and its superior performance is demonstrated by simulation results. | Enhanced Fault Ride-Through Method for Wind Farms Connected to the Grid Through VSC-Based HVDC Transmission | Doubly fed induction generator (DFIG);fault ride-through (FRT);high voltage DC transmission (HVDC);offshore wind farm;voltage source converter (VSC) | Power system stability;Wind farms;HVDC transmission;Voltage control;Circuit faults;Converters;Power conversion;Surges;Stress control;Demagnetization
Intra frame prediction is one of the most compression efficient tools of the H.264/AVC codec over its predecessor. In video transcoding for picture size reduction, pattern directionality of the output frames may differ from the input, affecting the H.264/AVC intra prediction modes. This paper proposes two simple algorithms for efficient mode decision by exploiting the input modes. To further improve the conversion performance two refinement methods are also proposed. One is to look at the neighboring of the selected modes and the other to look at horizontal, vertical and DC modes, as the most frequently used modes. Compared with the full rate-distortion mode decision, the proposed algorithms achieve more than 50% complexity reduction while showing a negligible PSNR penalty of only 0.1 dB and an excess bitrate of 1-6%. | Reduced complexity intra mode decision for resolution reduction on h.264/AVC transcoders | Transcoding;H.264/AVC;intra prediction;fast mode selection | Automatic voltage control;Transcoding;Video compression;Bit rate;Rate-distortion;Video coding;Static VAr compensators;Image resolution;Image converters;Image coding
A DC component contained in an output of a voltage source self-commutated converter causes a converter transformer to be DC-magnetized, in the worst case causing an overcurrent due to saturation. We experienced the DC-magnetization of the converter transformer of a 50 MVA self-commutated SVC installed in the Shinshinano Substation of Tokyo Electric Power Company when system disturbances occurred by energizing of an adjacent large capacity transformer. After analysing the problem, a novel DC magnetization prevention control was developed that makes a fast flux correction according to the voltage DC component detected in the converter output. This method was applied to the 50 MVA self-commutated SVC and produced satisfactory operation results. | A new control method preventing transformer DC magnetization for voltage source self-commutated converters |  | Voltage control;Circuit faults;Static VAr compensators;Magnetic flux;Saturation magnetization;Thyristors;Substations;Magnetic analysis;Power system faults;Power system harmonics
Clocked comparators have found widespread use in noise sensitive applications including analog-to-digital converters, wireline receivers, and memory bit-line detectors. However, their nonlinear, time-varying dynamics resulting in discrete output levels have discouraged the use of traditional linear time-invariant (LTI) small-signal analysis and noise simulation techniques. This paper describes a linear, time-varying (LTV) model of clock comparators that can accurately predict the decision error probability without resorting to more general stochastic system models. The LTV analysis framework in conjunction with the linear, periodically time-varying (LPTV) simulation algorithms available from RF circuit simulators can provide insights into the intrinsic sampling and decision operations of clock comparators and the major contribution sources to random decision errors. Two comparators are simulated and compared with laboratory measurements. A 90-nm CMOS comparator is measured to have an equivalent input-referred random noise of 0.73 mVrms for dc inputs, matching simulation results with a short channel excess noise factor ¿ = 2. | Simulation and Analysis of Random Decision Errors in Clocked Comparators | Circuit analysis;circuit noise;circuit simulation;comparators | Analytical models;Clocks;Circuit simulation;Circuit noise;Predictive models;Analog-digital conversion;Detectors;Nonlinear dynamical systems;Noise level;Time varying systems
<para> In this paper, the performance of a grid-connected wind energy conversion system (WECS), based on a doubly fed induction generator (DFIG) fed by a matrix converter (MC), is presented. The MC replaces the back-to-back converters conventionally used to control a DFIG. The MC is operated with closeto-unity power factor at the grid side. Stability issues related to the operation of the MC in the proposed WECS are discussed. A small signal model is used to investigate the dynamic performance of the two control arrangements discussed in this paper. Experimental results, obtained with a 4-kW prototype, are presented and fully discussed in this paper. The performance of the system for variable speed generation is verified using the emulation of a variable speed wind turbine implemented with a digitally controlled dc machine. </para> | Stability Analysis of a Wind Energy Conversion System Based on a Doubly Fed Induction Generator Fed by a Matrix Converter | AC–AC conversion;induction generators;wind power generation | Stability analysis;Wind energy;Induction generators;Matrix converters;Reactive power;Power system modeling;Prototypes;DC generators;Emulation;Wind turbines
Naval ships as well as aerospace power systems are incorporating an increasing amount of power electronic switching sources and loads. Although these power-electronics-based components provide exceptional performance, they are prone to instability due to their constant power characteristics that lead to negative impedance. When designing these systems, integrators must consider the impedance versus frequency at a power system interface (which designates source and load). Stability criteria have been developed in terms of source and load impedance for both dc and ac power systems, and it is often helpful to have techniques for impedance measurement. For dc power systems, the measurement techniques have been well established. This paper suggests several methods for measuring ac impedance including utilization of power converters, wound-rotor induction machines, and chopper circuits. Simulation and laboratory results on an example ac power system demonstrate the effectiveness of the proposed methods. | New Techniques for Measuring Impedance Characteristics of Three-Phase AC Power Systems | AC power system;impedance measurement;stability | Impedance measurement;Power measurement;Power system measurements;Power system simulation;Power system stability;Marine vehicles;Aerospace electronics;Power electronics;Frequency;Stability criteria
Emerging feature dense portable microelectronic devices pose several challenges, including demanding multiple supply voltages from a single miniaturized power-efficient platform. Unfortunately, the power inductors used in magnetic-based switching converters (which are power efficient) are bulky and difficult to integrate. As a result, single-inductor-multiple-output (SIMO) solutions enjoy popularity, but not without design challenges. This brief describes, illustrates, and evaluates how SIMO dc-dc converters operate, transfer energy, and control (through negative feedback) each of their outputs. | Single-Inductor–Multiple-Output Switching DC–DC Converters | DC–DC converter;multiple output;single inductor;single inductor–multiple output (SIMO);switching supply | Switching converters;Inductors;Switches;Negative feedback;Power supplies;Microprocessors;Feedback control;Extrapolation;Zero voltage switching;Microelectronics
<para> A switching control strategy to control the power flow and minimize the total power losses of the dual active bridge converter topology is proposed in this paper. The control strategy consists of driving the bridge with the largest dc voltage to generate a three-level pulsewidth-modulated (PWM) voltage waveform. This PWM is ruled by two manipulated variables: the phase shift between the primary and secondary transformer voltages and the modulation index. These variables are calculated using an algorithm that is deduced on the basis of particular calculation and analysis of converter losses, which are also presented in this paper. An experimental prototype was implemented to validate the theoretical analysis and feasibility of the proposal. The experimental results revealed that the overall efficiency of this converter can be improved up to 10% using the control strategy instead of the conventional one. </para> | Switching Control Strategy to Minimize Dual Active Bridge Converter Losses | Bidirectional dc–dc converter;dc–dc power conversion;losses;soft switching;switching control | Switching converters;Pulse width modulation;Bridge circuits;Load flow;Topology;Voltage control;DC generators;Pulse generation;Pulse transformers;Space vector pulse width modulation
<para> In this paper, a double-axis planar micro-Fluxgate magnetic sensor and its front-end circuitry are presented. The ferromagnetic core material, i.e., the Vitrovac 6025 X, has been deposited on top of the coils with the dc-magnetron sputtering technique, which is a new type of procedure with respect to the existing solutions in the field of Fluxgate sensors. This procedure allows us to obtain a core with the good magnetic properties of an amorphous ferromagnetic material, which is typical of a core with 25-<formula formulatype="inline"><tex Notation="TeX">$\mu \hbox{m}$</tex></formula> thickness, but with a thickness of only 1 <formula formulatype="inline"><tex Notation="TeX">$\mu\hbox{m}$ </tex></formula>, which is typical of an electrodeposited core. The micro-Fluxgate has been realized in a 0.5- <formula formulatype="inline"><tex Notation="TeX">$\mu\hbox{m}$</tex></formula> CMOS process using copper metal lines to realize the excitation coil and aluminum metal lines for the sensing coil, whereas the integrated interface circuitry for exciting and reading out the sensor has been realized in a 0.35-<formula formulatype="inline"><tex Notation="TeX">$\mu\hbox{m}$ </tex></formula> CMOS technology. Applying a triangular excitation current of 18 mA peak at 100 kHz, the magnetic sensitivity achieved is about 10 <formula formulatype="inline"><tex Notation="TeX">$\hbox{LSB}/\mu\hbox{T}$</tex></formula> [using a 13-bit analog-to-digital converter (ADC)], which is suitable for detecting the Earth's magnetic field <formula formulatype="inline"><tex Notation="TeX">$(\pm 60\ \mu\hbox{T})$</tex></formula>, whereas the linearity error is 3% of the full scale. The maximum angle error of the sensor evaluating the Earth magnetic field is 2 <formula formulatype="inline"><tex Notation="TeX">$^{\circ}$</tex></formula>. The power consumption of the sensor is about 13.7 mW. The total power consumption of the system is about 90 mW. </para> | An Integrated Micro-Fluxgate Magnetic Sensor With Front-End Circuitry | Amorphous core;dc-magnetron sputtering;magnetic sensors;planar micro-Fluxgate | Magnetic sensors;Magnetic circuits;Magnetic cores;Coils;Magnetic materials;CMOS process;CMOS technology;Earth;Energy consumption;Sputtering
<para> Proper converter design can allow solid oxide fuel cells operated as distributed generators to mutually benefit both the load and the electric utility during steady-state conditions, but dynamic load variations still present challenges. Unlike standard synchronous generators, fuel cells lack rotating inertia and their output power ramp rate is limited by design. Two strategies are herein investigated to mitigate the impact of a large load perturbation on the electric utility grid: 1) external use of ultracapacitor electrical storage connected through a dc–dc converter and 2) internal reduction of steady-state fuel utilization in the fuel cell to enable faster response to output power perturbations. Both strategies successfully eliminate the impact of a load perturbation on the utility grid. The external ultracapacitor strategy requires more capital investment while the internal fuel utilization strategy requires higher fuel use. This success implies that there is substantial flexibility for designing load-following fuel cell systems that are model citizens. </para> | Load-Following Strategies for Evolution of Solid Oxide Fuel Cells Into Model Citizens of the Grid | Active power filter (APF);distributed generation (DG);fuel cell;fuel utilization;inverter;modeling;one-cycle control;power quality;ultracapacitor | Fuel cells;Solid modeling;Power industry;Steady-state;Power generation;Supercapacitors;Distributed power generation;Load management;Synchronous generators;Fuel storage
The significant improvements recently achieved in LED technology in terms of lifetime, luminous efficacy, power rating, and color property render LED one of the most promising candidates to replace conventional light sources in various residential and industrial applications. The rapid advancement in the device characteristics has simultaneously stimulated interests in developing efficient LED drivers with optimized control circuitries. The two conventional techniques currently employed in most LED drivers, namely the amplitude-mode and pulsewidth modulation (PWM) mode driving techniques, suffer from the disadvantage that high luminous efficacy in the amplitude mode has to be traded for control flexibility in the PWM mode and <i>vice versa</i> . In this paper, a method is proposed to improve the luminous efficacy of conventional PWM-mode driving technique while retaining their control flexibility by introducing a dc-offset component into the PWM current. Two LEDs were used in the experimental verifications. Improvements of 17.6% and 18.1% on average were measured by maintaining a dc offset of 100 and 200 mA, respectively, in the LED current. Further improvement can be achieved by increasing the dc-offset current. The main tradeoff is the reduction of the dynamic range over which the average LED current can be controlled. For a given set of performance criteria, the proposed method offers designers of LED drivers the flexibility of balancing between luminous efficacy and dynamic range for control. | Bilevel Current Driving Technique for LEDs | Bilevel current;buck converter;control;LED;luminous efficacy | Light emitting diodes;Pulse width modulation;Driver circuits;Light sources;Fluorescent lamps;Dynamic range;Lighting control;Space vector pulse width modulation;Amplitude modulation;Current measurement
A typical two-level pulsewidth modulation scheme for a dc-dc converter generates a signal that has two values: 0 and 1. For a random aperiodic scheme, the switching period can be modulated in a random fashion with a known probability density function (pdf). In this paper, analytical expressions for both discrete and continuous spectra are provided for the case where different pdfs are used to modulate the switching signal of a dc-dc converter. Experimental results for a random aperiodic scheme that is used to optimize the output ripple of a buck dc-dc converter are provided to support the theoretical claims. | Analysis and Verification of Two-Level Random Aperiodic PWM Schemes for DC–DC Converters | DC–DC converter;random pulsewidth modulation (RPWM);random signal spectrum | Pulse width modulation;Pulse width modulation converters;Acoustic noise;Electromagnetic interference;Switching converters;Switching frequency;Acoustic devices;Pulse width modulation inverters;Active filters;Acoustic pulses
This paper presents a low-profile thin-film microfabricated inductor on silicon and its performance in a high-frequency low-power DC/DC converter. The design of the inductors has focused on maximizing efficiency while maintaining a relatively flat frequency response up to 30 MHz. The inductance at 20 MHz is approximately 150 nH with a resistance of 1.8 ¿. The performance of the microinductor has been compared to two conventional commercially available 150-nH chip inductors. One of the chip inductors has a magnetic-material core and the other is an air core. The maximum efficiency of the microinductor, which relates the power loss of the microinductor to output power loss of the converter, is measured to be approximately 93% at 20 MHz. The low-power DC/DC converter operates in the tens of milliwatts output power range, with an input voltage of 1.8 V and an output voltage programmable between 0 and 1.8 V. The converter maximum efficiency when using the microinductor on silicon is 78.5% at 20 MHz, which is approximately 2% lower than the efficiency using the conventional chip inductors. | Analysis of Microinductor Performance in a 20-100 MHz DC/DC Converter | DC/DC conversion;high frequency;low profile;magnetic-core inductors | Performance analysis;DC-DC power converters;Thin film inductors;Silicon;Magnetic cores;Power generation;Voltage;Semiconductor thin films;Frequency response;Inductance
In this letter, robust stability analysis of the closed-loop pulsewidth modulated push-pull DC-DC converter with a state feedback control is presented using simple frequency-domain conditions based on the Hermite-Biehler theorem. The proposed technique for checking robust stability is efficient, since there is no need to calculate all the uncertain values of the system and hence no need to formulate and test all four Kharitonov polynomials. | Robust Stability Analysis of the PWM Push-Pull DC–DC Converter | Aerospace applications;dc–dc converters;Hermite–Biehler theorem;Kharitonov theorem;robust stability | Robust stability;Pulse width modulation;Pulse width modulation converters;Polynomials;Samarium;State feedback;System testing;Pulsed power supplies;Sufficient conditions;Frequency
In this paper, a generalized approach for the systematic generation of robust control rules for the boost power factor correction converter is presented. Based on a cascading multiloop control structure, a unified approach for deriving the control functions for the inner current loop and the outer voltage loop is proposed. The resulting control provides unity power factor and regulated average output voltage with fast transient response. The control performance is robust under all practical conditions as a result of the application of feedback linearization. This method eliminates the nonlinearity and the dependence of the error dynamics on the input disturbance. The control parameters can be designed according to the desired steady-state and transient response performances. The resulting control rules are readily implemented in analog circuitries. Experiments are conducted to evaluate the control performance. | A Unified Approach for the Derivation of Robust Control for Boost PFC Converters | AC–DC power conversion;power electronics;power quality;power supplies;power system control | Robust control;Voltage control;Capacitors;Reactive power;Power supplies;Transient response;Circuits;Power quality;Bandwidth;Control systems
In this paper, a digital control approach is investigated for time-optimal load step response of DC-DC synchronous buck converters intended for point-of-load (PoL) applications and employing low-equivalent series resistance ceramic output capacitors. Unlike previously reported approaches, the proposed technique is insensitive to converter parametric variations and design uncertainties, as its operation does not rely on the knowledge of the output filter inductance or capacitance. The time-optimal response is achieved through a single on/off switching action undertaken as soon as a load transient is detected. In its most general formulation, the proposed technique automatically incorporates adaptive voltage positioning (AVP) regulation, according to the typical droop design guidelines for powering modern microprocessors. A simpler version, suitable for voltage-mode controlled PoL converters not requiring AVP positioning, is also presented. The technique employs an asynchronous A/D conversion scheme, which quantizes the converter state variables and triggers a nonlinear, event-based digital controller whenever a quantization level transition is detected. Additional sensing requirements are not needed, since the time-optimal transient is achieved through the measurement of the output voltage and, whenever AVP regulation is needed, of the phase currents. Effectiveness and properties of the proposed robust time-optimal approach are validated through both computer simulations and experimental tests on a synchronous buck converter prototype and a VHDL implementation of the control algorithm on an field programmable gate array device. | Parameter-Independent Time-Optimal Digital Control for Point-of-Load Converters | Asynchronous sampling;dc-dc converters;digital control;point-of-load converters;time-optimal control;TIQ | Digital control;Buck converters;Voltage;Ceramics;Capacitors;Uncertainty;Filters;Inductance;Capacitance;Guidelines
<para> When the wind power accounts for a large portion of the grid power, it may need to help the grid voltage and frequency regulation. This paper investigates a permanent-magnet wind generator with a full power voltage-source converter in weak-grid mode, where the dc-link voltage needs to be controlled from the generator side instead of the grid side. The energy relationship of the wind generator, dc-link energy storage, and load is established. An intrinsic right-half-plane zero, together with the wind power characteristics, the mechanical system inertia, and the dc-link energy storage, is identified as the physical limitations for the control. With the understanding of the system energy relationship and limitations, a hybrid adaptive control algorithm is proposed that searches for the optimal generator acceleration to achieve the maximum wind generator power change rate to match the load power variation. The proposed control scheme is verified through simulation of a 1.5-MW wind system as well as through the experiment of a scaled 1-kW, DSP-/field-programmable-gate-array-controlled, permanent-magnet-generator-based test bed. The results show that it is feasible to regulate dc link by the generator-side converter through the generator speed control. Some important applications issues are also investigated, including the dc-link energy storage requirement, wind speed change impact, and control transition between the weak-grid and strong-grid modes. </para> | DC-link Voltage Control of a Full Power Converter for Wind Generator Operating in Weak-Grid Systems | Permanent-magnet generator (PMG);voltage control;weak grid;wind power | Voltage control;Wind power generation;Power generation;Wind energy generation;Wind energy;Energy storage;Mesh generation;Hybrid power systems;DC generators;Frequency control
The characteristics of an asymmetrical duty cycle (ADC) controlled LCL-T resonant converter operating at the resonant frequency are studied by solving the state-space model of the converter. Four operating modes are identified having different circuit waveforms representing different device conduction sequences, thereby creating different conditions during the device switching. The mode boundaries are obtained and plotted on the <i>D-Q</i> plane. A region on the <i>D-Q</i> plane is identified for the converter design, where the switches operate under zero-voltage-switching condition. A prototype 500 W, 100 kHz converter is designed and built to experimentally demonstrate the operating modes, control characteristics, and performance of ADC-controlled LCL-T resonant converter. | Characteristics and Design of an Asymmetrical Duty-Cycle-Controlled LCL-T Resonant Converter | Current supplies;dc–dc power conversion;pulsewidth modulation (PWM);resonant power conversion | Resonance;Pulse width modulation;Power supplies;Resonant frequency;Switching converters;Pulsed power supplies;Circuits;Switches;Power conversion;Space vector pulse width modulation
This paper outlines a soft-switching mechanism based on zero-voltage-zero-current-switching (ZVZCS) principle for the front-end isolated DC/DC converter of an isolated three-phase rectifier-type high-frequency-link bidirectional power converter. In conjunction with a back-end DC/AC converter operating with a novel patent-filed hybrid modulation scheme outlined in , , and that reduces the number of hard-switched commutation per switching cycle, the proposed ZVZCS scheme can lead to less overall switching losses than other conventional switching schemes. The proposed ZVZCS scheme is effective for various load conditions, operates seamlessly with a simple active-clamp circuit, and is suitable for applications where low-voltage dc to high-voltage three-phase ac power conversion is required. | A Soft-Switching Scheme for an Isolated DC/DC Converter With Pulsating DC Output for a Three-Phase High-Frequency-Link PWM Converter | High-frequency link;isolated three-phase converter;soft switching;zero-voltage-zero-current-switching (ZVZCS) | DC-DC power converters;Pulse width modulation converters;Bridge circuits;Switching converters;Hafnium;Switches;Costs;Pulse width modulation;Switching loss;Power conversion
In this paper, a three-port converter with three active full bridges, two series-resonant tanks, and a three-winding transformer is proposed. It uses a single power conversion stage with high-frequency link to control power flow between batteries, load, and a renewable source such as fuel cell. The converter has capabilities of bidirectional power flow in the battery and the load port. Use of series-resonance aids in high switching frequency operation with realizable component values when compared to existing three-port converter with only inductors. The converter has high efficiency due to soft-switching operation in all three bridges. Steady-state analysis of the converter is presented to determine the power flow equations, tank currents, and soft-switching region. Dynamic analysis is performed to design a closed-loop controller that will regulate the load-side port voltage and source-side port current. Design procedure for the three-port converter is explained and experimental results of a laboratory prototype are presented. | Three-Port Series-Resonant DC–DC Converter to Interface Renewable Energy Sources With Bidirectional Load and Energy Storage Ports | Bidirectional power;phase-shift control at constant switching frequency;series-resonant converter;soft-switching operation;three-port converter;three-winding transformer | Renewable energy resources;Energy storage;Bridge circuits;Load flow;Batteries;Power conversion;Fuel cells;Bidirectional power flow;Switching frequency;Switching converters
Boundary control (BC) has the advantages of fast dynamical response and accurate steady-state regulation when applied to the control of power converter systems. However, it has the drawback of wide variation in switching frequency, and usually requires an oversized filter to remove unwanted signals. This situation becomes more severe when BC is applied to DC-AC inverters that have a time-varying reference. In this paper, we provide a thorough study into this problem, and propose an enhanced BC method to restrict the variation of the switching frequency of DC-AC inverters. Based on the ripple information of the state variables, a BC method with ripple-derived switching surface is developed and implemented in the inverter. Experimental results show that the proposed control method is capable of limiting the switching frequency variation while maintaining the characteristics of fast dynamical response and accurate steady-state regulation. | Boundary Control With Ripple-Derived Switching Surface for DC–AC Inverters | Boundary control (BC);inverters;nonlinear controller;power converters;ripple | Inverters;Switching frequency;Switching converters;Control systems;Steady-state;Sliding mode control;Filters;Nonlinear dynamical systems;Pulse width modulation converters;Frequency control
This paper presents a new single-stage single-switch (S<sup>4</sup>) high power factor correction (PFC) ac/dc converter suitable for low-power applications (¿150 W) with a universal input voltage range (90-265 V<sub>rms</sub>). The proposed topology integrates a buck-boost input current shaper with a quadratic buck converter. As a result, the proposed converter can operate with larger duty cycles compared to the exiting S<sub>4</sub> topologies; hence, making them suitable for high-frequency nonisolated applications. Additional features are gained when both the input PFC buck-boost cell and the quadratic buck cell operate in discontinuous conduction mode (DCM). These features include low semiconductor voltage stress, zero-current switch at turn-on, and simple control with a fast well-regulated output voltage. A detailed circuit analysis is performed to derive the design equations. The feasibility of the converter is confirmed with results obtained from a computer simulation and an experimental prototype. | Integrated Buck–Boost–Quadratic Buck PFC Rectifier for Universal Input Applications | Fast output regulation;low-harmonic rectifier;power factor correction (PFC);single-stage single-switch (${\\rm S}^4$ ) rectifier;unity power factor (UPF) | Rectifiers;Topology;Zero voltage switching;Switches;Power factor correction;DC-DC power converters;Buck converters;Low voltage;Stress control;Voltage control
In this paper, a single-stage (S<sup>2</sup>) parallel ac-to-dc converter based on single-switch two-output boost-flyback converter is presented. The converter contains two semistages. One is the boost-flyback semistage, which transfers partial input power transferred to load directly through one power flow path and has excellent self-power factor correction property when operating in discontinuous conduction mode even though the boost output is close to the peak value of the line voltage. The other one is the flyback dc-to-dc (dc/dc) semistage that provides the output regulation on another parallel power flow path. With this design, the power conversion efficiency is improved and the current stress of control switch is reduced. Furthermore, the calculation process of power distribution and bulk capacitor voltage, design equations, and design procedure for key parameters are also presented. By following the procedure, an 80 W prototype converter has been built and tested. The experimental results show that the measured line harmonic current at the worst condition complies with the IEC61000-3-2 class D limits, the maximum bulk capacitor voltage is about 415.4 V, and the maximum efficiency is about 85.8%. Hence, the proposed S<sup>2</sup> converter is suitable for universal input usage. | Analysis and Design of a Single-Stage Parallel AC-to-DC Converter | AC/DC power conversion;fly back converter;power factor correction;single-stage;single-switch | Voltage;Load flow;Switches;Capacitors;Power conversion;Stress control;Power distribution;Equations;Prototypes;Testing
Electrical power systems in future hybrid and fuel cell vehicles may consist of three voltage nets: 14 V, 42 V, and high voltage (&gt;200 V) buses. A soft-switched, bidirectional dc-dc converter that uses only four switches was proposed for interconnecting the three nets. This paper presents a reduced-part dc-dc converter, which decreases the converter cost while retaining all the favorable features of the original topology. Experimental data are included to verify a simple power flow control scheme. | A Reduced-Part, Triple-Voltage DC–DC Converter for EV/HEV Power Management | Electric vehicles (EV)/hybrid electric vehicle (HEV) power management;multivoltage-bus dc–dc converter;soft switching | Hybrid electric vehicles;Energy management;DC-DC power converters;Hybrid power systems;Power system interconnection;Voltage;Power system management;Fuel cell vehicles;Switching converters;Switches
A boost converter with buck-store and boost-restore (BSBR) technique fabricated by 0.25 mum CMOS BCD process can provide different supply voltages to drive series red, green, and blue LEDs in sequence for reducing the power consumption on the constant current generator. The proposed technique not only stores and restores extra energy during the transient time of the reference tracking response to improve the efficiency but also enhances the reference tracking response to greatly reduce load transition time. Experimental results show that the period of reference tracking response can be improved. When the load current is 100 mA, the periods of reference down-tracking and up-tracking are smaller than 10 and 20 mus, respectively. Furthermore, this technique can also provide a regulated voltage to drive the subblock implemented in the liquid crystal display system. The maximum efficiency of charge recycling is up to 94%, and the maximum efficiency of this boost converter is 94.5%. Experimental results demonstrate fast and efficient reference tracking performance is achieved by the proposed BSBR technique. | A Charge-Recycling Buck-Store and Boost-Restore (BSBR) Technique With Dual Outputs for RGB LED Backlight and Flashlight Module | Charge recycling;dc–dc converter;field color sequential (FCS);reference tracking | Light emitting diodes;Energy consumption;Liquid crystal displays;Image quality;Voltage;Recycling;CMOS process;Power generation;Image restoration;Drives
The transient response of DC-DC converters with large conversion ratios is limited by the asymmetry of the current slew rate through the magnetic elements; under appropriate control, such a converter may respond much faster to an increase in load current than a decrease, or vice versa. In this paper, a low-voltage, unloaded, bidirectional DC-DC converter with a very fast current slew rate, called the low-voltage transient processor (LVTP), is placed in shunt across the output of a conventional DC-DC converter (the ldquoprimary regulatorrdquo) to equalize the effective current slew rate (the combination of the LVTP and primary regulator) seen at the load, so that the transient response to a load increase is the same as the response to a load decrease. The LVTP operates at very low voltages, enabling the use of small magnetic components with low losses even at high-frequency operation, allowing the overall efficiency of the system to be high. To demonstrate the concept, a 3 MHz bidirectional buck LVTP prototype was implemented and placed at the output of a 12-1.2 V microprocessor voltage regulator (VR). The VR with LVTP matched the performance of VRD10.1 VR reference design with half (4.10 mF) of the output capacitance of the original design. | Fast Load Transient Regulation of Low-Voltage Converters with the Low-Voltage Transient Processor | Transient compensator;voltage regulator (VR);voltage regulator module (VRM) | Transient response;Regulators;Virtual reality;Circuit topology;Low voltage;Saturation magnetization;Microprocessors;Capacitance;Cost function;Inductors
This paper presents the definition of the virtual vectors for the general case of an <i>n</i>-level two-leg diode-clamped converter, suggests guidelines for designing virtual-vector pulsewidth modulation (PWM) strategies, and provides the mathematical expressions of the leg duty-ratio waveforms corresponding to this family of PWMs. Modulations defined upon these vectors guarantee the dc-link capacitor voltage balance in every switching cycle under any type of load and enable the use of these topologies with passive front ends. The performance of these multilevel converters operated with the proposed PWMs is compared to the performance of alternative designs through analysis, simulation, and experiments. | Pulsewidth Modulations for the Comprehensive Capacitor Voltage Balance of <formula formulatype="inline"><tex Notation="TeX">$n$</tex></formula>-Level Two-Leg Diode-Clamped Converters | Capacitor voltage balance;diode clamped;multilevel;pulsewidth modulation;virtual vector | Space vector pulse width modulation;Pulse modulation;Capacitors;Voltage;Pulse width modulation converters;Pulse width modulation;Diodes;Guidelines;Leg;Topology
<para> This paper presents a new control strategy for power factor correctors (PFCs) that are used to drive high-brightness LEDs. This control strategy is extremely simple and is based on the use of a conventional peak-current-mode controller with a suitable selection of the compensation ramp waveform. Neither an analog multiplier nor an input voltage sensor is needed to achieve quasi-sinusoidal line waveforms at nominal conditions and full load. If the converter belongs to the flyback family (flyback, buck–boost, SEPIC, Cuk and Zeta), the line waveform appears notably distorted if the compensation function is a linear ramp, but becomes almost sinusoidal if the linear ramp is substituted by a properly chosen exponential function. The line waveform is slightly distorted when the load varies or when the converter works under either overvoltage or undervoltage conditions. However, the waveform maintains a very high power factor (PF) even under these conditions. Moreover, the line current is cycle-by-cycle-controlled due to the peak-current-mode control, and hence, the input-current feedback loop is extremely fast, thereby allowing this type of control to be used with high-frequency lines (above 400 Hz). </para> | A Very Simple Control Strategy for Power Factor Correctors Driving High-Brightness LEDs | AC/DC converters;converters for lighting;current-mode control;high brightness (HB) LEDs;single-phase power factor (PF) correction | Reactive power;Light emitting diodes;Voltage control;Switching converters;Feedback loop;DC-DC power converters;LED lamps;Lighting control;Brightness;Topology
In this paper, the analysis and design of a modular three-phase AC-to-DC converter using single-phase isolated Cuk rectifier modules is discussed based on power balance control technique. This paper analyzes the operation of a modular converter as continuous-conduction-mode power factor correction (CCM-PFC). Design equations, as well as an average small-signal model of the proposed system to aid the control loop design are derived. It is used to obtain the inductor current compensator, thus the output impedance and audio susceptibility become zero, and therefore, the output voltage of the converter presented in this paper is independent of the variations of the dc load current and the utility voltage. The control strategy consists of a single output voltage loop and three-inductor current calculator. The main objective of the proposed system is to reduce the number of stages and improve dynamic response of DC bus voltage for distributed power system. The proposed scheme offers simple control strategy, flexibility in three-phase delta or star-connected, simpler design, fast transient response, good inductor current sharing, and power factor closed to unity. Both simulation and experimental results are presented. They are in agreement with the theoretical analysis and experimental work. | Analysis and Design of a Modular Three-Phase AC-to-DC Converter Using CUK Rectifier Module With Nearly Unity Power Factor and Fast Dynamic Response | Current sharing control;fast response;modular rectifier;power factor correction (PFC);three-phase converter | Rectifiers;Reactive power;Voltage;Inductors;Power system dynamics;Power system simulation;Power factor correction;Equations;Power system modeling;Impedance
Recent progress in the identification of switching power converters using an all-digital controller has granted network analyzer functionality to the control platform. In particular, the cross-correlation technique provides a nonparametric identification of a converter's small-signal control-to-output frequency response. The literature shows the viability of this technique as well as a few improvements to the basic technique. This online network analyzer functionality allows new flexibility in the areas of online monitoring and adaptive control. In this paper, several improvements to the cross-correlation method of system identification are proposed that aim to further improve the accuracy of the frequency response identification, particularly at high frequencies near the desired closed-loop bandwidth frequency. Additionally, an extension to the cross-correlation method is proposed that allows measurement of the control loop gain without ever opening the feedback loop. Thus, performance and stability margins may be evaluated while maintaining tight regulation of the output. Simulation and experimental results are shown to verify the proposed improvements and extension. | Improved Online Identification of a DC–DC Converter and Its Control Loop Gain Using Cross-Correlation Methods | Correlation;loop gain;online identification | Frequency response;Switching converters;Monitoring;Adaptive control;System identification;Bandwidth;Gain measurement;Open loop systems;Feedback loop;Stability
A new soft-switched, current-driven full-bridge converter is presented. The structure utilizes a simple snubber formed by two unidirectional switches and a capacitor to realize soft-switching operation over a wide line and load range. All primary-side switches are operated with zero-current switching (ZCS) and the snubber switches are operated with zero-voltage switching. The energy used for soft-switching is self-adaptable. For a given input current, the snubber capacitor is charged to the minimum required energy for ZCS of the switches. Thus, less resonant energy is used and the conduction loss can be kept minimal. The cyclical switching operation and control of the converter will be discussed. By compromising the voltage stress on the switches and loss of duty cycle (i.e., the regulation range), an optimized design procedure of the circuit elements is derived. The input voltage range and load variation that ensure both output voltage regulation and soft switching are determined. By studying the small-signal characteristics of the entire system, a current-controlled feedback control circuit has been implemented with a DSP. The experimental results measured on a 5-kW, 530-V/15-kV prototype confirms the advantages of the proposed converter. | A ZCS Current-Fed Full-Bridge PWM Converter With Self-Adaptable Soft-Switching Snubber Energy | Adaptable soft switching;dc–dc conversion;high-voltage converter;zero-current switching (ZCS) | Zero current switching;Pulse width modulation converters;Snubbers;Switches;Capacitors;Zero voltage switching;Resonance;Switching converters;Stress;Switching circuits
The derivation of an accurate small-signal model for a galvanically isolated, bidirectional dc-dc converter and the implementation of a corresponding controller on a DSP as well as key methods and functions required for the digital implementation are detailed in this paper. The investigated dc-dc converter, an automotive dual active bridge (DAB) system, enables power transfer between a low-voltage port (ranging from 11 to 16 V) and an HV port (240 to 450 V). The nominal power rating is 2 kW. The developed small-signal model yields highly accurate results for the DAB system, but the proposed modeling procedure could also be applied to arbitrary resonant power converters with unidirectional or bidirectional power transfer. | Accurate Small-Signal Model for the Digital Control of an Automotive Bidirectional Dual Active Bridge | DC–DC power conversion;digital control;discrete-time systems;measurement;transient analysis | Digital control;Automotive engineering;Bridges;Vehicle driving;Hybrid electric vehicles;HVDC transmission;Power system modeling;Batteries;Fuel cells;Traction motors
In this paper, a flatness-based nonlinear control method is proposed to control a multisource/multiload electrical hybrid system (EHS). The EHS is composed of a fuel cell and a supercapacitor-bank (SCB) as the main and auxiliary sources. They supply two independent loads, connected to a dc-bus through unidirectional buck converters. The proposed method is able to control the fuel cell output power and its dynamics. It also allows limiting the current of an SCB during charging and discharging processes. The proposed control strategy has the advantage of not requiring any commutation between different control algorithms when the operating mode of the system changes (from the normal mode to the overload mode, for example). As the fuel cell output characteristic (FCOC) varies with the physical and environmental parameters, an observer is also proposed and designed to estimate either the fuel cell voltage-power (<i>V</i>-<i>P</i>) output characteristic or voltage-current (<i>V</i> -<i>I</i>) output. The use of the proposed observer allows achieving an efficient control of the system and avoiding overcharging or discharging of an SCB. Experimental results demonstrate the operation of the proposed control strategy and observer in all situations. Experimental test on a system is done with two separated loads of 5 and 12 V, via a dSPACE platform. | Energy Management in a Fuel Cell/Supercapacitor Multisource/Multiload Electrical Hybrid System | Electrical hybrid system;flatness;fuel cell;fuel cell output characteristic;multiload;multisource;observer;supercapacitor | Energy management;Fuel cells;Supercapacitors;Control systems;Nonlinear control systems;Voltage;Buck converters;Power generation;Process control;System testing
This letter presents a linearization technique for multisampled pulsewidth modulators (MSPWMs) employed in digitally controlled dc-dc converters. MSPWMs, i.e., PWMs operated at a sampling rate strictly higher than the switching frequency, greatly reduce the significant small-signal phase lag exhibited by conventional single-sampled PWMs, thus enabling for high-bandwidth design. On the other hand, the increased sampling frequency generates nonlinear phenomena known as sampling-induced dead bands, which represent zero differential gain regions in the modulator transcharacteristic that degrade the system closed-loop operation. This letter proposes a correction algorithm that allows for dead band removal, thus linearizing the PWM behavior, while still retaining the multisampling benefits. This result is achieved by a simple solution that can be easily implemented with simple hardware requirements. Simulation and experimental results on a dc-dc synchronous buck converter are provided to show the effectiveness and overall simplicity of the proposed solution. | Elimination of Sampling-Induced Dead Bands in Multiple-Sampled Pulsewidth Modulators for DC–DC Converters | DC–DC power conversion;digital control | Pulse width modulation converters;Pulse modulation;Pulse width modulation;Sampling methods;Linearization techniques;Digital modulation;Digital control;DC-DC power converters;Switching frequency;Degradation
The objective of this paper is to present an online parameter tuning method for digital power converter with predictive current-mode control. The proposed method can effectively deal with the issues caused by variation of inductance, input voltage drift, and voltage drop caused by DCR. The proposed online parameter tuning method is based upon adding an additional current sampling between two pulsewidth-modulated outputs. Neither an additional sensor nor system parameter is required for the realization of the proposed method. Moreover, the effects of inductance variation, input voltage drift, and voltage drop caused by DCR are analyzed. It will be shown that inductance variation and DCR result in dc offset of the inductor current, and input voltage drift and DCR deteriorate the performance of both steady-state and transient responses. It will be confirmed by simulation and experimental results that these effects can be dealt with by using the presented online parameter tuning method. Experimental results will be presented to fully support the theoretical analysis. | Parameter Tuning Method for Digital Power Converter With Predictive Current-Mode Control | Digital control;online parameter tuning;predictive current-mode control | Inductors;Inductance;Sampling methods;Voltage control;Switching frequency;Tuning;Capacitors;Transient response;Accuracy;Sensor systems
This paper presents the study of a dc-dc buck converter with three-level buck clamping (buck-buck), zero-voltage switching (ZVS), active clamping, and constant-frequency pulsewidth modulation (PWM). Other ZVS dc-dc converter topologies that employ three-level switching cells are introduced, and their steady-state dc gain is analyzed. This analysis shows that the buck-buck converter has characteristics that warrant a more detailed study. A feature that is common to all the introduced topologies is the theoretical reduction of the voltage stresses across the active semiconductors to 50% of the corresponding two-level converters. Accordingly, the switches of the buck-buck converter provide 50% of the blocking voltage of a ZVS two-level buck converter. The steady-state analysis of the converter is performed according to the description of the operation stages of the converter. Based on the performed analyses, a comparative discussion to other topologies is given. Furthermore, a topologic derivation of the circuit is presented, which provides ZVS operation to all semiconductors. Finally, a simplified design procedure is proposed, and used to design and build a prototype. Experimental results from a laboratory prototype are presented. | Three-Level ZVS Active Clamping PWM for the DC–DC Buck Converter | Buck;dc–dc converter;pulsewidth modulation (PWM);soft switching;three levels | Zero voltage switching;Clamps;Pulse width modulation;Pulse width modulation converters;Buck converters;Switching converters;Topology;Steady-state;Performance analysis;Prototypes
<para> This paper presents an approach to adaptive tuning of voltage-mode digital controllers for switched-mode power supplies in the presence of large signal changes from discontinuous conduction mode (DCM) to continuous conduction mode (CCM) and <emphasis emphasistype="italic">vice versa</emphasis>. The approach is capable of maintaining a high-performance control loop without the stability issues related to DCM-to-CCM mode transitions. The adaptive tuner, modeled as a multiple-input–multiple-output (MIMO) controller, is designed to continuously adjust the parameters of a PID compensator such that crossover frequency and phase margin measured by the digital controller match desired values. A simplified design procedure for the adaptive tuning system is proposed that reduces the small-signal MIMO design into two independent single-input, single-output control loops. Simulation results are given showing that despite wide uncertainty in the power stage, the adaptive tuning system still converges to the desired stability margins. Experimental results are given using an 11- to 5-V, 45-W, DCM/CCM buck converter as a test bed. </para> | Adaptive Tuning of Switched-Mode Power Supplies Operating in Discontinuous and Continuous Conduction Modes | Adaptive control;dc–dc power conversion;digital control | Switched-mode power supply;Programmable control;Adaptive control;MIMO;Digital control;Stability;Adaptive systems;Voltage control;Tuners;Power system modeling
This paper describes a hardware-description-language-coded autotuning algorithm for digital PID-controlled DC-DC power converters based on online frequency-response measurement. The algorithm determines the PID controller parameters required to maximize the closed-loop bandwidth of the feedback control system while maintaining user-specified stability margins and integral-based no-limit-cycling criteria, as well as ensuring single-crossover-frequency operation and sufficiently high loop gain magnitude at low frequencies. Experimental results are provided for five different pulsewidth-modulated DC-DC converters, including a well-damped synchronous buck, a lightly damped synchronous buck with and without a poorly damped input filter, a boost operating in continuous-conduction mode, and a boost operating in discontinuous-conduction mode. | An Autotuning Digital Controller for DC–DC Power Converters Based on Online Frequency-Response Measurement | DC–DC power conversion;digital control;frequency response;identification;pulsewidth-modulated (PWM) power converters;switched-mode power supplies (SMPS);tuning | Digital control;Digital-to-frequency converters;Frequency conversion;Power measurement;Frequency measurement;DC-DC power converters;Three-term control;Control systems;Bandwidth;Feedback control
<para> Fast power converters are desired in microprocessors, audio, and servomotor power supplies. Fixed-topology dc–dc converters have a minimum time in which to respond to line, load, and control change. This response depends on converter control, topology, and circuit parameters. Minimum-time control (MTC) considers these three items when it predicts postdisturbance steady-state points and directs capacitor voltage and inductor current in the shortest time. In this paper a nonlinear model-predictive control steers energy using geometrical curved control surfaces derived from piecewise linear (PWL) and bilinear models. The MTC differs from previous work on the topic in that it considers lossy components (a cause for nontriangular ripple) and is an open-form solution (as originally proposed by LaSalle in 1959). The different approach revealed a quantitative link between the needed control surface memory and state/parameter resolution. Results are generalized for two-state dc–dc converters and all parameter/control disturbances. An unconventional digital method was devised to accommodate the open-form solutions. It involved <emphasis emphasistype="italic">a priori</emphasis> control surface calculations, A/D scaling, surface quantizing, and image compression. The final control executed no real-time arithmetic operations. MTC performance was compared with other pulsewidth modulation controls and time-optimal control in simulations, and tests were performed in hardware using synchronous buck and boost converters. </para> | Minimum-Time Transient Recovery for DC–DC Converters Using Raster Control Surfaces | DC–DC power conversion;digital control;motion planning;power electronics;predictive control;switching circuits;switching systems;switching transients | DC-DC power converters;Solid modeling;Pulse width modulation converters;Microprocessors;Servomotors;Power supplies;Circuit topology;Voltage control;Steady-state;Capacitors
In this paper, an overview of recent advances in digital control of low- to medium-power dc/dc switching converters is presented. Traditionally, such dc/dc converters have been almost exclusively controlled through analog electronics methods. However, with the steadily decreasing cost of ICs, the feasibility of digitally controlled dc/dc switching converters has increased significantly. This paper outlines some of the existing design challenges related to digital control and reviews a sample of recently proposed solutions. In addition, present-day research pertaining to applications such as online efficiency optimization, controller autotuning, and specialized nonlinear control is presented. Such applications demonstrate the true advantages and potential of digital control as their complexity prevents practical implementation in the analog domain. | Recent Developments in Digital Control Strategies for DC/DC Switching Power Converters | DC/DC power conversion;digital control | Digital control;Switching converters;Costs;Nonlinear control systems;Communication system control;Control systems;Laboratories;Power electronics;Motion control;Communication switching
This paper proposes a number of diode-assisted buck-boost voltage-source inverters with a unique X-shaped diode-capacitor network inserted between the inverter circuitry and dc source for producing a voltage gain that is comparatively higher than those of other buck-boost conversion techniques. Using the diode-assisted network, the proposed inverters can naturally configure themselves to perform capacitive charging in parallel and discharging in series to give a higher voltage multiplication factor without compromising waveform quality. In addition, by adopting different front-end circuitries, a number of diode-assisted inverter variants can be designed with each having its own operational principle and voltage gain expression. For controlling them, a generic modulation scheme that can be used for controlling all diode-assisted variants with minimized harmonic distortion and component stress is first designed, before proceeding on to design a second scheme with minimized commutation count for complement. All theoretical findings discussed in the paper were verified experimentally using a number of scale-down laboratory prototypes with relevant results presented in a later section for visual confirmation. | Diode-Assisted Buck–Boost Voltage-Source Inverters | Buck–boost;dc–ac converters;emerging topologies | Voltage;Inverters;Circuits;Semiconductor diodes;Topology;Inductors;Stress control;Laboratories;Power engineering and energy;Power conversion
The techniques used in the iSPLICE3 simulator for the analysis of mixed analog/digital (A/D) circuits are described. iSPLICE3 combines circuit, switch-level timing, and logic simulation modes and uses event driven selective-trace techniques. It also uses a hierarchical schematic capture package called iSPI (Simulation Program Interface) for design entry, circuit partitioning, and simulation control. The contributions here include a new DC solution method, a mixed-mode interface modeling technique, and an automatic partitioning approach for MOS logic circuits. The details of these three methods are provided, along with the architecture and transient simulation algorithms used in iSPLICE3. The results of circuit simulations and mixed-mode simulations of a CMOS static RAM, two A/D converters, and a phase-locked loop are presented. These results indicate that iSPLICE3 is between one and two orders of magnitude faster than SPICE2 with negligible loss in accuracy. | Simulation techniques for mixed analog/digital circuits |  | Circuit simulation;Digital circuits;Analytical models;Discrete event simulation;Logic circuits;Switching circuits;Timing;Packaging;Automatic control;Semiconductor device modeling
<para> Today, “black-box” behavioral models of power converters are becoming interesting for system level simulation of power electronics systems. These models can be used to evaluate the response of systems that are composed of commercial converters, since they can be fully parameterized by analyzing the actual converter response. To optimize the required computational resources, these models should be as simple as possible. Furthermore, the identification of the parameters should be carried out easily, looking for simple experiments and straightforward adjusting algorithms. Easy modeling and identification procedures, based on a transient response analysis, are proposed in this paper. Using this method, a large-signal “black-box” behavioral model of a power converter is composed of reduced-order transfer functions, which are identified by analyzing the step response of the converter. Both an actual commercial dc--dc converter and a line-commutated rectifier have been modeled and identified by means of this approach, in order to validate the proposed procedures. </para> | Simple Modeling and Identification Procedures for “Black-Box” Behavioral Modeling of Power Converters Based on Transient Response Analysis | Behavioral modeling;black-box modeling;reduced-order model;system identification | Transient response;Transient analysis;Power system modeling;Power electronics;Computational modeling;Analytical models;Mathematical model;Power system analysis computing;Static power converters;Impedance
Various fast and efficient computation techniques for a power converter simulation have been researched. According to the conventional methods, a single step size for a whole circuit is selected for the numerical integration. A real-power electronic system, however, is multirate in that its currents and voltages nonuniformly vary spatially and temporally, and its subcircuits have different transient rates. A simulation that selected an appropriate step size for each subcircuit independently would, therefore, be more efficient. Several multirate analysis techniques have already been proposed; this paper proposes a new method that divides the whole circuit into subcircuits by applying an explicit integration formula to series inductors and/or parallel capacitors, and then integrates subcircuits by applying an implicit formula with independent integration step sizes. As analysis examples, this method is applied to an ac-dc converter, a benchmark test circuit, and a dc-link inverter control system. The proposed method's effectiveness at reducing computational steps and CPU times is investigated, and its performance and efficiency are validated. | Multirate Analysis Method for a Power Electronic System by Circuit Partitioning | Multirate analysis;partitioned circuit analysis;power converter analysis | Power electronics;Circuit simulation;Circuit testing;Computational modeling;Voltage;Inductors;Capacitors;AC-DC power converters;Benchmark testing;System testing
A new zero-voltage-switching (ZVS) control approach is presented for pulsewidth modulation (PWM) buck converters under discontinuous conduction mode (DCM)/continuous conduction mode (CCM) boundary. This proposed technique compensates for control circuit delay, and hence, turns on power MOS at the instant exactly when drain-to-source voltage becomes zero. No complicated timing calculation circuits or additional external components are required. This proposed integrated ZVS control can be applied to other dc-dc converters as well. The corresponding circuit analysis, implementation, and die photograph are presented in this paper. Simulation and experimental results for an example circuit with <i>V</i> <sub>IN</sub> of 5 V and <i>V</i> <sub>OUT</sub> of 3.3 V reveal that buck converters with the presented ZVS technique have higher efficiency than conventional ones, especially at higher frequencies. At about 3.6 MHz operation, the measured conversion efficiency of the PWM buck converter under DCM/CCM boundary mode with the proposed ZVS approach is 11% higher. | Zero-Voltage-Switching Control for a PWM Buck Converter Under DCM/CCM Boundary | Boundary mode;buck;pulsewidth modulation (PWM);soft switching;zero voltage switching (ZVS) | Pulse width modulation;Pulse width modulation converters;Buck converters;Zero voltage switching;Voltage control;Delay;Timing;DC-DC power converters;Circuit analysis;Circuit simulation
This paper analyzes the voltage notches in ac/dc converters and the problems that they create. Voltage notch disturbs the voltage's waveform and excites the natural frequencies of the system. In some systems, these excisions create considerable high-frequency oscillations in the voltages of the converter and the adjacent buses; this can damage capacitor banks, create parallel resonance, and generate radio disturbances. This paper analyzes the effect of snubber circuits on the voltage oscillations that arise from commutation. It also presents the theoretical foundation and analytical derivation that are used to calculate notch depth and the frequency of oscillations. To achieve accurate and applicable results, various loads of the converter, the dc current ripple, and the characteristic impedance of the system are considered. Several experimental results are shown in order to illustrate the effects of changes in the system and converter parameters on the voltage waveform of the converter. Computer simulations and experimental results indicate the accuracy of the theoretical relations. The proposed equations make it possible to effectively study the harmonic and power quality in networks that include high-power converters. | Evaluating Voltage Notch Problems Arising from AC/DC Converter Operation | AC/DC converter;high-frequency oscillations;snubbers;voltage notch | Voltage;DC-DC power converters;Frequency;Capacitors;Resonance;Snubbers;Circuits;Impedance;Computer simulation;Equations
This paper presents a system using an energy capacitor system (ECS) to smoothen the output power fluctuation of a variable-speed wind farm. The variable-speed wind turbine driving a permanent-magnet synchronous generator is considered to be connected to the ac network through a fully controlled frequency converter. The detailed modeling and control strategy of the frequency converter as well as variable-speed operation of a wind turbine generator system are demonstrated. Afterward, a suitable and economical topology of ECS composed of a current-controlled voltage-source inverter, dc-dc buck/boost converter, and an electric double layer capacitor (EDLC) bank is presented, including their control strategies. Exponential moving average is used to generate the real input power reference of ECS. Another novel feature of this paper is the incorporation of a fuzzy-logic-controlled reference signal adjuster in the control of the dc-dc buck/boost converter, in which the stored energy of the EDLC bank is utilized in an efficient way. Due to this controller, the energy storage capacity of the EDLC bank can be reduced in size, thus resulting in reduction of the overall cost of the ECS unit as well as decrease in irrepressible operations during high and low energy levels of the EDLC bank. Finally, extensive simulation results are presented that validate the effectiveness of the proposed system to smoothen the output power fluctuation of the variable-speed wind farm. | Integration of an Energy Capacitor System With a Variable-Speed Wind Generator | Current-controlled voltage-source inverter (CC-VSI);dc–dc buck/boost converter;electric double layer capacitor (EDLC);energy capacitor system (ECS);fuzzy logic controller (FLC);permanent-magnet synchronous generator (PMSG);voltage-source converter (VSC);wind energy | Wind energy generation;Capacitors;Supercapacitors;Power generation;Electric variables control;Fluctuations;Wind farms;Wind turbines;Frequency conversion;DC-DC power converters
This paper presents a single-phase cascaded H-bridge converter for a grid-connected photovoltaic (PV) application. The multilevel topology consists of several H-bridge cells connected in series, each one connected to a string of PV modules. The adopted control scheme permits the independent control of each dc-link voltage, enabling, in this way, the tracking of the maximum power point for each string of PV panels. Additionally, low-ripple sinusoidal-current waveforms are generated with almost unity power factor. The topology offers other advantages such as the operation at lower switching frequency or lower current ripple compared to standard two-level topologies. Simulation and experimental results are presented for different operating conditions. | Control of a Single-Phase Cascaded H-Bridge Multilevel Inverter for Grid-Connected Photovoltaic Systems | Multilevel inverters;photovoltaic (PV) power systems;power conversion | Control systems;Inverters;Photovoltaic systems;Topology;Voltage control;Switching frequency;Solar power generation;Power system reliability;Power generation;Power system simulation
This paper discusses the design issues of highly efficient and monolithic wideband RF polar transmitters, especially the ones that use the envelope-tracking (ET) technique. Besides first reviewing the current state-of-the-art polar transmitters in the literature, three focus topics will be discussed: 1) the system-on-a-chip (SoC) design considerations of the monolithic polar transmitter using ET versus EER (envelope elimination and restoration); 2) the design of highly efficient envelope amplifier capable of achieving the high efficiency, current, bandwidth, accuracy and noise specifications required for wideband signals; and 3) the design of high-efficiency monolithic Si-based class E power amplifiers (PAs) suitable for ET-based RF polar transmitters. A design prototype of a polar transmitter using ET and a monolithic SiGe PA that passed the stringent low-band EDGE (Enhanced Data rates for GSM Evolution) transmit mask with 45% overall transmitter system efficiency will be given; the simulated data of the entire polar transmitter system is also compared against the measurement. Further investigations on how to solve the technical challenges to successfully implement linear and high-efficiency ET-based polar transmitter for broadband wireless applications such as WiBro/WiMAX are also discussed. | Design of Highly Efficient Wideband RF Polar Transmitters Using the Envelope-Tracking Technique | DC-DC converter;envelope amplifier;envelope- elimination-and-restoration (EER);envelope-tracking (ET);monolithic RF SiGe power amplifier (PA);polar transmitters;power-added efficiency (PAE);radio-frequency (RF);switch-mode PA;system-on-a-chip (SoC);wideband transmitter | Wideband;Radio frequency;Transmitters;Signal design;System-on-a-chip;Broadband amplifiers;High power amplifiers;Radiofrequency amplifiers;Power system restoration;Signal restoration
An RGB LED driver with the fast reference tracking (FRT) and charge-recycling (CR) techniques is proposed to implement a high-efficiency and low-cost RGB backlight module in color sequential notebook computers' display. The proposed LED driver composed of an asynchronous 1.5 MHz DC/DC boost converter with the FRT and CR techniques was fabricated in TSMC 0.25 mum BCD 40 V technology to generate 16 V for 6-series red (R) LEDs or 21 V for 6-series green (G), or blue (B) LEDs. The FRT technique can speed up the reference tracking performance and effectively improve the up-tracking performance. However, the down-reference tracking depends on the load current and output capacitor. It is difficult to enhance the transient response without reducing the efficiency. Therefore, the CR technique is proposed to store extra energy on the recycling capacitor when the output voltage is switched from high- to low-supplying voltage level and releases the reserved energy back to the output node at next period. Furthermore, the output voltage can be rapidly switched between two different voltage levels by FRT technique without consuming much power owing to the restored energy by the CR technique. Experimental results show that the total power consumption of a notebook computer's 15.4' LCD panel can be reduced from 5 W in cold-cathode fluorescent lamp (CCFL) backlight module to about 2-3 W in RGB LED backlight module with the field color sequential (FCS) algorithm. Furthermore, after the implementation of the LED driver with the FRT and CR techniques, the power loss can be reduced to about 24% of that without the FRT and CR techniques. | Boost DC-DC Converter With Fast Reference Tracking (FRT) and Charge-Recycling (CR) Techniques for High-Efficiency and Low-Cost LED Driver | Charge recycling;feedforward technique;field color sequential;LCD;LED backlight;reference tracking | DC-DC power converters;Chromium;Light emitting diodes;Voltage;Computer displays;Capacitors;DC generators;Transient response;Recycling;Energy consumption
Active three-phase rectifiers operated at switching frequencies of 500 kHz and above, in order to increase their power density, require high-speed current controllers. If these current controllers are implemented purely digitally, which is well established today for 20-200 kHz converter systems, then very high numerical data processing demands result. In this paper, two different types of field-programmable gate arrays (FPGAs) are evaluated for realizing high-speed converter current control. For the implementation of such controllers, not only the FPGA has to be considered but rather the entire signal chain. Two alternative A/D interfaces (including high-speed low-voltage differential signaling data transmission) that are able to handle data sampling rates up to 25 MSa/s are verified. Subsequently, a digital current controller is designed and it is shown how hardware multiplier blocks of modern FPGAs can be used advantageously. Furthermore, the FPGA implementation of high-resolution pulsewidth modulation providing symmetrical pulse patterns for high switching frequencies is described. Measurements taken from a 10 kW VIENNA rectifier laboratory prototype finally demonstrate the high performance of the proposed control concept and show that a low mains current total harmonic distortion of 1.4% can be achieved for such ultrahigh switching frequency converters. | Digital Current Controller for a 1 MHz, 10 kW Three-Phase VIENNA Rectifier | AC–DC power conversion;current control;digital control;field-programmable gate arrays (FPGAs);power factor correction (PFC) | Digital control;Rectifiers;Field programmable gate arrays;Switching frequency;Pulse modulation;Control systems;Data processing;Current control;Data communication;Sampling methods
An auto-tuning adaptive digital controller with maximum efficiency point tracking to optimize dc-dc converter switching frequency is presented in this paper. The adaptive-frequency-optimization (AFO) controller adjusts the dc-dc converter switching frequency while tracking the converter minimum input power (maximum efficiency) point under variable operation conditions of the power converter. The AFO digital controller continuously finds the optimum switching frequency that will result in minimum total power loss while converter parameters and conditions vary. Moreover, the presented controller addresses the issues that are associated with implementing variable switching frequency in digital controllers, including limit cycle oscillation and possible performance degradation, by using a dynamic algorithm to maintain converter system stability under variable switching frequency operation. In this paper, the proposed controller is discussed, analyzed, and its digital control algorithms and experimental results are presented. | Adaptive Digital Controller and Design Considerations for a Variable Switching Frequency Voltage Regulator | Adaptive control;dc–dc converter;digital control;dynamic response;efficiency;limit cycle;variable frequency | Programmable control;Adaptive control;Digital control;Voltage control;Switching frequency;Regulators;Switching converters;DC-DC power converters;Digital-to-frequency converters;Control systems
This paper presents a novel two-stage high-power-factor electronic ballast for metal-halide (MH) lamps. The front stage is a single-switch two-output integrated converter, which is a combination of two buck-boost converters. The functions of power factor correction and lamp-power control are achieved by the integrated converter in discontinuous conduction mode. The poststage is a low-frequency half-bridge inverter, which is used to drive the MH lamp with a low-frequency square-wave current for avoiding acoustic resonance. The analyses of input current, the constant lamp-power control, dc-bus voltage, and boundary conditions are discussed. A 70-W laboratory prototype is implemented to verify the performance. The measured results illustrate that the harmonic distortion of ac input current satisfies the requirements of the IEC 61000-3-2 Class C standard, and the lamp power is maintained at a constant level within ±1.1%. | Two-Stage High-Power-Factor Electronic Ballast for Metal–Halide Lamps | Electronic ballast;high-power-factor;metal–halide (MH) lamp;two stage | Electronic ballasts;Lamps;IEC standards;Power factor correction;Inverters;Resonance;Voltage control;Boundary conditions;Laboratories;Prototypes
<para> This paper presents a model predictive control (MPC)-based approach for a full bridge dc–dc converter of a fuel cell power system. The objective of the proposed control algorithm is to regulate the output voltage without violating the peak current constraint. We first develop a large signal dynamic model for the full bridge dc–dc converter. The peak current protection requirement is then formulated as a mixed input and state constraint for the MPC scheme. We next introduce the integrated perturbation analysis and sequential quadratic programming (InPA-SQP) method to solve the constrained optimal control problem with sub-millisecond level sampling time. The InPA-SQP solver can meet the computational efficiency demand, thereby enabling implementation of an implicit MPC for power electronics system with fast dynamics. The effectiveness of the proposed control algorithm in the peak current protection and the output voltage regulation has been verified with experimental results. </para> | Implicit Model Predictive Control of a Full Bridge DC–DC Converter | Full bridge dc–dc converter;InPA-SQP;model predictive control;nonlinear constraint;peak current protection | Predictive models;Predictive control;Power system modeling;Bridge circuits;Power system protection;Voltage control;DC-DC power converters;Power system dynamics;Fuel cells;Power system control
Under certain nonideal conditions, harmonic domain models for ac/dc converters require a high level of detail and complexity in order to reproduce low-frequency interactions. In these cases, not only must the representations of the dc ripple but also the behavior of the dc current controller and the structure of the dc side be included. These aspects have been considered in previous works, where the converter operating point (COP) is only defined in terms of dc magnitudes. This paper present several refinements and improvements for modeling this kind of device. It is achieved by means of a systematic method where passive and active dc loads of any structure can be considered, controlled and uncontrolled converters can be modeled, and the COP can be defined in terms of ac or dc magnitudes. With this, great flexibility and accuracy for modeling line-commutated ac/dc converters are obtained. | A Contribution Towards a General and Systematic Procedure for Modeling Line Commutated AC/DC Converters in the Harmonic Domain | Controlled and uncontrolled converters;harmonics;operating point setting | DC-DC power converters;Analog-digital conversion;Voltage;Nonlinear equations;Diodes;Analytical models;Harmonic analysis;Steady-state;Inductance;Capacitors
This paper studies a bidirectional dc-dc converter concept which is capable of achieving very high stepping ratios with MW level power transfers. The converter can find potential application in connecting high-power dc sources, interfacing to high-voltage dc transmission or to flexible ac transmission system elements. The converter is based on two resonant circuits which share a common ac capacitor. The topology is simple and utilizes thyristors with potentially all soft switchings. Complete analytical modelling is presented which enables systematic design procedure for the converter. The detailed digital simulation on PSCAD platform confirms satisfactory operation on a 5-MW test system, which connects 4-kV dc source to an 80-kV high voltage dc grid. The converter shows good responses to rapid changes in power magnitude/direction and it is concluded that robustness to terminal voltage disturbances is excellent. Since the highest-power phase-control thyristors are employed, the converter can potentially be used at much higher power levels. The passive components are of reasonable size. | Bidirectional, High-Power DC Transformer | DC–DC power conversion;high-voltage dc transmission;thyristor converters | Thyristors;Voltage;DC-DC power converters;Analog-digital conversion;Joining processes;Flexible AC transmission systems;RLC circuits;Switched capacitor circuits;Circuit topology;Analytical models
In DC transmission systems the converter transformers operate under a superimposed DC bias. A knowledge of the surface strength of processed pressboard in mineral oil under superimposed AC and DC stresses is therefore essential. In this study, the surface strength has been determined experimentally for cylindrical specimens and for three gaps under the influence of superimposed stress in the range of ripple factor from 0.4 to 2.2. The surface strength has also been found under application of AC, DC, lightning and switching impulse voltages. The influence of the interface on the breakdown value of the gap has been found for each of the above types of stresses. It is shown that the surface strength is greatest under lightning impulse voltage, followed by switching impulse, DC and AC voltages. Under DC voltage with ripple the surface exceeds the DC value in the ripple range considered for the 10- and 25-mm gaps. The presence of the interface lowers the breakdown voltage except when either DC or superimposed stresses are applied. For the test configuration considered, the impulse ratio increases with gap length especially under application of lightning impulse voltages.&lt;<ETX>&gt;</ETX> | Surface electric strength of processed pressboard under composite AC and DC and conventional stresses |  | Stress;Breakdown voltage;Lightning;Surface discharges;Petroleum;Electric breakdown;Power transformer insulation;Analog-digital conversion;Minerals;Inductors
This paper presents a novel approach in the tuning of phase-locked loops (PLLs) for power electronic converters. PLLs are implemented inside a higher level controller to estimate the grid-voltage phase angle and then control the energy transfer between the power converter and the AC mains. The tuning of the PLL is not a trivial task, particularly when considering power-quality phenomena. In a general way, PLLs with a low bandwidth (low-gain PLLs) are required when handling distorted voltages. It is analytically demonstrated in this paper that low-gain PLLs have more tradeoffs than high-gain PLLs (e.g., PLLs for communications); it is not possible to optimize the settling time for a phase jump without making slower the PLL response to frequency variations. Existing tuning methods do not take into account low-gain features, which may result in nonoptimum designs. The proposed PLL tuning methodology is based on inspection of frequency-domain diagrams and, contrary to the other existing tuning methods, takes into account ldquolow-gainrdquo dynamics. It assures an optimized performance in the presence of any kind of disturbances in the grid. From a practical point of view, the proposed tuning procedure is very intuitive for controller designs. Some significant design examples and experimental results, obtained from a discrete implementation (dSpace platform), are provided in order to validate the theoretical approaches. | Tuning of Phase-Locked Loops for Power Converters Under Distorted Utility Conditions | AC/DC power conversion;phase-locked loops (PLLs);power electronics converters | Phase locked loops;Phase distortion;Tuning;Power electronics;Phase estimation;Energy exchange;Power quality;Bandwidth;Voltage;Frequency
In this paper, computationally efficient sinusoidal-disturbance estimation and elimination methods are introduced into the control of an active front end (AFE) voltage-source converter (VSC) to achieve effective disturbance rejection in high power systems with slower pulsewidth-modulation switching frequencies (e.g., 5 kHz) and limited current-controller bandwidth. Since the active rectifier is in series with the source and the load, there is no need to add additional hardware for harmonic elimination. The input positive- and negative-sequence voltages are extracted using the new observer methods, and negative-sequence currents are injected to eliminate the dc-link 120-Hz ripple. The observer-based disturbance-rejection methods are proven to be very effective when all three types of disturbances (input-voltage harmonics, unbalance, and inductor unbalance) coexist simultaneously, even under input-inductance variations of 30%. Simulation results are verified experimentally using a 15-hp adjustable-speed-drive system that includes an AFE VSC coupled to a dSpace controller. | Observer-Based Control Methods for Combined Source-Voltage Harmonics and Unbalance Disturbances in PWM Voltage-Source Converters | Disturbance observer;power quality;pulsewidth-modulation (PWM) voltage-source converters;unbalance compensation;voltage harmonics | Voltage control;Pulse width modulation;Pulse width modulation converters;Power system harmonics;Power conversion;Pulse power systems;Frequency estimation;Control systems;Switching converters;Power system control
10-kV silicon carbide (SiC) MOSFETs are currently being developed by a number of organizations in the U.S. with prospective applications in high-voltage and high-frequency power-electronic systems. The aim of this paper is to demonstrate the high-frequency and high-temperature capability of 10-kV SiC MOSFETs in the application of a dc/dc boost converter. In this study, 10-kV SiC MOSFET and junction barrier Schottky (JBS) diode were characterized and modeled in SPICE. Following this, a dc/dc boost converter based on a 10-kV 10-A MOSFET and a 10-kV 5-A JBS diode was designed and tested under continuous operation for frequencies up to 25 kHz. The boost converter had an output voltage of 4 kV, an output power of 4 kW, and operated with a junction temperature of 174degC for the SiC MOSFET. The fast-switching speed, low losses, and high-temperature operation capability of 10-kV SiC MOSFETs demonstrated in the dc/dc boost converter make them attractive for high-frequency and high-voltage power-conversion applications. | 10-kV SiC MOSFET-Based Boost Converter | Boost converter;high frequency;high temperature;junction barrier Schottky (JBS) diode;loss;MOSFET;silicon carbide (SiC) | Silicon carbide;MOSFETs;Schottky diodes;Power system modeling;SPICE;Testing;Frequency conversion;Voltage;Power generation;Temperature
The RF-DC differences ( delta ) of thermal converters are calculated from complex transmission line theory. The Boella effect and the skin effect are considered. The formula delta =Af/sup 1/2/+Bf/sup 2/ can be obtained by experiments and proved by comparison of converters. The uncertainty of delta is 0.01% at 1 MHz and 0.1% at 30 MHz.&lt;<ETX>&gt;</ETX> | RF-DC differences of coaxial thermal standards |  | Coaxial components;Resistors;Transmission line theory;Voltage;Radio frequency;Transmission line measurements;Skin effect;Uncertainty;Estimation theory
Power autonomy is an important requirement for wireless sensor nodes. Thermoelectric generators can produce sufficient power for low power applications. Due to varying temperature, a power management circuit will be required. This paper presents such a power management circuit, realized in the AMIS I3T80 CMOS technology. It contains a Dickson charge pump with a variable number of stages as a DC/DC converter. A controller optimizes the number of stages of the charge pump, consuming 1.4 muA. The maximum efficiency of the charge pump is 82%, leading to a total efficiency that can reach up to 58%. | Capacitive Power Management Circuit for Micropower Thermoelectric Generators With a 1.4 <formula formulatype="inline"> <tex Notation="TeX">$\mu$</tex></formula>A Controller | Charge pump;power management circuit;thermoelectric generator | Energy management;Thermal management;Circuits;Thermoelectricity;Power generation;Charge pumps;CMOS technology;Wireless sensor networks;Temperature sensors;Technology management
This paper describes fundamental characteristics of a direct current/alternating current (dc-ac) converter utilizing magnetic oscillation. An ac-voltage source such as the line electric power source is connected to an excitation winding of the magnetic oscillation circuit in series. The dc-ac converter can supply electric power to the ac-voltage source, and can control electric power with small signal current, which flows through a control winding. The electric power conversion efficiency of the dc-ac converter is improved by adding a small switching circuit into the converter. Output current waveform of the converter is almost sinusoidal. | Improvement of Electric Power Conversion Efficiency of Magnetic Oscillation-Type DC–AC Converter | Direct current/alternating current (dc–ac) converter;electric power interconnection device;law of equal ampere turns;magnetic oscillation circuit | Magnetic flux;Saturation magnetization;Voltage;Magnetic circuits;Magnetic cores;MOSFETs;Switching converters;Magnetic resonance;Symbiosis;Power supplies
Interleaved power converter topologies have received increasing attention in recent years for high power and high performance applications. The advantages of interleaved boost converters include increased efficiency, reduced size, reduced electromagnetic emission, faster transient response, and improved reliability. The front end inductors in an interleaved boost converter are magnetically coupled to improve electrical performance and reduce size and weight. Compared to a direct coupled configuration, inverse coupling provides the advantages of lower inductor ripple current and negligible dc flux levels in the core. In this paper, we explore the possible advantages of core geometry on core losses and converter efficiency. Analysis of FEA simulation and empirical characterization data indicates a potential superiority of a square core, with symmetric 45deg energy storage corner gaps, for providing both ac flux balance and maximum dc flux cancellation when wound in an inverse coupled configuration. | Coupled Inductor Characterization for a High Performance Interleaved Boost Converter | Interleaved boost converter;magnetic core;magnetic flux | Inductors;Magnetic cores;Topology;Transient response;Magnetic flux;Couplings;Geometry;Core loss;Analytical models;Energy storage
We fabricated 3 times 3 array of 1 mum thick Ni-Zn-Cu ferrite and air-core planar inductors (5 times 5 mm<sup>2</sup> in size; 2.5, 3.5, and 4.5 turns of Cu coil) on 4 inch bare Si wafer and 300 nm thick SiO<sub>2</sub>/Si wafer, respectively. The ferrite inductor showed higher Q than that of air-core inductor in the range of 7 to 100 MHz. The Q (= 19.5) of 4.5 turn ferrite inductor is 3.3 times higher than that (= 5.9) of 4.5 turn air-core inductor at 10 MHz, and inductance (L) increased by 10%. The Q-factors were found to be about 50 at 2.3 MHz and 20 at 10 MHz, respectively, for the ferrite inductor. | High Q Ni-Zn-Cu Ferrite Inductor for On-Chip Power Module | DC-DC converter;integrated inductor;Ni-Zn-Cu ferrite;on-chip power module | Ferrites;Multichip modules;Coils;Thin film inductors;Magnetic anisotropy;Magnetic resonance;Perpendicular magnetic anisotropy;Inductance;Magnetic films;Parasitic capacitance
A 5 kV, 300 A, variable DC source is described. This source will be used by Hydro-Quebec to determine the short-circuit impedances of HVD (high-voltage direct current) links. The converter is composed of four eight-thyristor bridges connected in series in a 24-pulse arrangement. The triggering pulses are transmitted to the thyristors by fiber-optic cables.&lt;<ETX>&gt;</ETX> | A 5-kV 1.5-MW variable DC source |  | Switches;Rectifiers;Power transformer insulation;Diodes;Impedance;HVDC transmission;Thyristors;Inductors;Circuits;Industry Applications Society
<para> This paper presents a hybrid digital adaptive (HDA) control for fast step-load transient responses in synchronous buck dc–dc converters. The proposed HDA controller results in near-time-optimal step-load transient responses even when the output voltage is sampled using a relatively low-resolution, narrow-range window A/D converter. The controller is a combination of a standard constant-frequency pulsewidth-modulated (PWM) control in the vicinity of steady-state operating point and a bank of switching surface controllers (SSCs) away from the reference. The switching surface slope is adaptively selected by a supervisor based on an inductor current estimate. Furthermore, the controller is capable of taking into account a maximum inductor current limitation. A large-signal stability analysis is presented for all possible cases during transients when one of the SSCs is active. Experimental results demonstrate fast transient responses for a 1.3 V, 10 A synchronous buck converter over a wide range of step-load transients. </para> | Hybrid Digital Adaptive Control for Fast Transient Response in Synchronous Buck DC–DC Converters | DC–DC switched-mode power converters;digital control;switching surface control;time-optimal control | Adaptive control;Transient response;Pulse width modulation;Inductors;Programmable control;Digital control;DC-DC power converters;Voltage control;Space vector pulse width modulation;Steady-state
This paper presents a new digital pulsewidth modulator (DPWM) architecture for field programmable gate array (FPGA)-based systems. The design of the proposed DPWM architecture is based on fully utilizing the digital clock manager (DCM) resources available on new FPGA boards. Furthermore, this architecture will also window-mask the DCM operation to only a portion of the switching period in order to decrease power dissipation. This proposed digital modulator technique allows for higher DPWM resolution with lower power consumption, the primary barrier to high switching frequency operation. The presented technique relies on power-optimized resources already existing on new FPGAs, and benefits from the inherit phase-shifting properties of the DCM blocks, which help in simplifying the duty cycle generation. The architecture can be applied to achieve different numbers of bits for the DPWM resolution designed for different dc-dc applications. The suggested architecture is first simulated, implemented, and experimentally verified on a Virtex-4 FPGA board. | Window-Masked Segmented Digital Clock Manager-FPGA-Based Digital Pulsewidth Modulator Technique | DC–DC converters;digital control;digital power electronics;digital pulsewidth modulators (DPWM);field programmable gate arrays | Clocks;Space vector pulse width modulation;Digital modulation;Pulse modulation;Field programmable gate arrays;Modulation coding;Resource management;Power system management;Power dissipation;Energy consumption
This paper presents a new current control method for dual-boost single-phase power-factor-correction (PFC) converters. A dual-boost PFC converter is more efficient than the conventional boost PFC converter by virtue of the elimination of one semiconductor device in the main current path, but is more difficult to control using the existing PFC control method due to the need to sense ac input current and voltage. The proposed current control method is based on sensing of the dc output current, which can be easily accomplished by using a sensing resistor inserted on the negative rail of the dc output. A new pulsewidth-modulation-based multiplier circuit is also developed as a more robust and cost-effective alternative to linear analog multiplier design or mixed-signal implementation. Control characteristics and performance of the new method are analyzed using averaged models and verified by measurement results from a 500 W prototype. Operation of the converter with both 60 and 400 Hz line is reported to demonstrate its performance for both terrestrial and airborne applications. Conducted electromagnetic interference measurements of the converter are also presented. | Dual-Boost Single-Phase PFC Input Current Control Based on Output Current Sensing | AC–DC power conversion;control systems;harmonic distortion | Current control;Voltage control;Electromagnetic measurements;Semiconductor devices;Resistors;Rails;Pulse circuits;Robustness;Performance analysis;Prototypes
A number of class-E, half-wave and full-wave, zero-voltage-switching (low dv/dt), zero-current-switching (low di/dt), and mixed-mode rectifiers are introduced and verified experimentally. The rectifiers are derived from conventional rectifiers by adding reactive components. New conventional rectifiers are also introduced and presented in a systematic manner. The principle of class-E rectifier operation is explained using current and voltage waveforms. The class-E rectifiers offer a means of rectification suitable for high-frequency applications, e.g. in resonant DC/DC power converters. A general approach to the synthesis of resonant DC/DC converters is presented.&lt;<ETX>&gt;</ETX> | Class-E zero-voltage-switching and zero-current-switching rectifiers |  | Zero current switching;Rectifiers;Resonance;Capacitors;Circuits and systems;Circuit topology;Minimization;Voltage control;Performance evaluation;Expert systems
Because of their high operating efficiency, class E circuits have been shown to be useful in high-frequency power inverters and converters. Typical circuits are constant-fed, i.e. they require an RF choke in the DC-feed line, and must obtain load regulation by means of appropriate feedback control. A class E inverter with finite DC-feed inductance that provides perfect load regulation without feedback control has been suggested. However, such class E circuits generally have higher sensitivities to component variations (except load resistance) than do their constant-current-fed counterparts. Thus, the possibility of load-independent operation of constant-current-fed class E inverters is of interest. The authors show that there is no way to configure constant-current-fed E inverter so that it will exhibit load-independent properties except for a trivial circuit with zero output voltage.&lt;<ETX>&gt;</ETX> | The infeasibility of self-regulating constant-current-fed class E power inverters |  | Inverters;Finite impulse response filter;Linear programming;Frequency estimation;Digital filters;Circuits;Passband;Bandwidth;Feedback control;Switches
A 30 kVA high-frequency link converter, which consists of 6*5 kVA center-tap power block topologies operating in parallel, is considered for battery-fed DC-AC converter applications. Practical solutions for minimizing currents circulating between the different power blocks, avoiding transformer saturation in forced commutated center-tap topologies, and minimizing transistor-on losses are incorporated and illustrated by means of practical measurements and results. A simple single-capacitor snubber network, operating in parallel with a second-stage capacitor snubber, is used for these converter types. Typical applications include mobile and telecommunications uninterruptible power supply systems; high AC-voltage loads fed from photovoltaic or hybrid energy systems; and battery-fed, mobile, variable-speed AC and DC drives.&lt;<ETX>&gt;</ETX> | Low-voltage, high-efficiency switch-mode high-power inverters for AC link converter applications |  | Inverters;Telecommunication network topology;Snubbers;Circuit faults;Current measurement;Power measurement;Loss measurement;Force measurement;Capacitors;Uninterruptible power systems
A family of class-E/sup 2/ DC/DC power converters is introduced. Their analysis and design are presented and experimentally verified. The converters are composed of class-E inverters and class-E rectifiers. Zero-voltage switching (with low dv/dt) of the transistor and zero-current switching (with low di/dt) of the rectifier diode reduce switching losses in both stages of the converters, making them especially suitable for high-frequency operation. Because of the high loaded quality factor of the resonant circuit, the range of frequency required for output-voltage regulation is as narrow as 5.46% for load resistances from a full load of 100 Omega to an open circuit. The full-load overall efficiency is 80.36% at 1 MHz. The converters can also operate at a fixed frequency if synchronous rectifiers are applied. The reduction of class-E/sup 2/ converters to lower order converters is presented. Many multiresonant converter topologies are created in this way. The class-E/sup 2/ converters can be utilized to build highly efficient high-power-density switching power supplies.&lt;<ETX>&gt;</ETX> | Analysis and design of class-E/sup 2/ DC/DC converter |  | Rectifiers;Switching converters;RLC circuits;Inverters;Zero voltage switching;Zero current switching;Diodes;Switching loss;Q factor;Frequency
An asymmetrical dual-edge modulation (ADM) method applied to digital peak current (DPC)-controlled switching dc-dc converters is proposed in this brief. Steady-state and transient performance comparison of DPC-controlled buck converters with ADM and conventional symmetrical dual-edge modulation (SDM) is presented and verified by experimental results. Comparison studies show that the steady-state and transient performances of DPC with ADM are better than those of DPC with SDM. | Digital Peak Current Control for Switching DC–DC Converters With Asymmetrical Dual-Edge Modulation | Digital control;digital peak current (DPC) control;dual-edge modulation;switching dc–dc converters | Current control;Switching converters;Digital modulation;Digital control;Pulse width modulation converters;Steady-state;Pulse width modulation;Buck converters;Inductors;Analog-digital conversion
A fully integrated system-on-a-chip (SOC) in 130-nm CMOS technology compliant with world-band 802.11a/b/g is presented. This SOC integrates all blocks including 2.4-GHz/5-GHz RF tranceiver, baseband physical layer (PHY), and the medium access controller (MAC). At 1.8 V, the whole SOC dissipates 144/168 mA in receiving mode and 114/150 mA in transmitting mode for 2.4-GHz/5-GHz-band operations. The measured receiver sensitivity at 2.4 GHz/5 GHz is -77.5/-74 dBm at 54 Mb/s rate, and the transmitter EVM at 54 Mb/s rate is -33/-30 dB at an output power of -7/-8 dBm. By integrating multiple on-chip LDOs with no off-chip capacitors, this SOC features the capability of being directly supplied by off-chip switching-type DC/DC converter without performance degradation. | A World-Band Triple-Mode 802.11a/b/g SOC in 130-nm CMOS | CMOS integrated circuits;IEEE 802.11a;IEEE 802.11b;OFDM;RF transceiver;wireless LAN | System-on-a-chip;CMOS technology;Physical layer;Radio frequency;Baseband;Power measurement;Transmitters;Power generation;Capacitors;DC-DC power converters
This paper reports a delay-locked loop (DLL) based hysteretic controller for high-frequency multiphase dc-dc buck converters. The DLL control loop employs the switching frequency of a hysteretic comparator as reference to automatically synchronize the remaining phases and eliminate the need for external synchronization. A dedicated duty cycle control loop is used to enable current sharing and ripple cancellation. We demonstrate a four-phase high-frequency buck converter that operates at 25-70 MHz with fast hysteretic control and output conversion range of 17.5%-80%. The converter achieves an efficiency of 83% at 2 W and 80% at 3.3 W. The circuit has been implemented in standard 0.5 mum 5 V CMOS process. | A Delay-Locked Loop Synchronization Scheme for High-Frequency Multiphase Hysteretic DC-DC Converters | Buck converter;CMOS;DC-DC converter;hysteretic;multiphase | Delay;Hysteresis;DC-DC power converters;Voltage;Capacitors;Frequency synchronization;Pulse width modulation;Automatic control;Buck converters;Regulators
The design of a solar power management system (SPMS) for an experimental unmanned aerial vehicle (UAV) is summarized. The system will provide power required for the on-board electronic systems on the UAV. The power management system mainly consists of the maximum power point tracking (MPPT), the battery management, and the power conversion stages. The MPPT stage attempts to obtain the maximum power available from the solar cell panels. The battery management stage monitors and controls the charge and discharge processes of the Li-ion polymer battery modules. The last stage is for power conversion that consists of dc/dc synchronous buck converters to generate +5 V and +12 V powers for the on-board computers and other electronic circuitries. | Design of a Solar Power Management System for an Experimental UAV |  | Solar energy;Energy management;Power system management;Unmanned aerial vehicles;Battery management systems;Power conversion;Scanning probe microscopy;Photovoltaic cells;Computer displays;Polymers
Transient overvoltages were investigated using the Electromagnetic Transients Program (EMTP) for a three-terminal DC transmission system. Pole-to-ground faults on a DC line were studied to investigate overvoltages on the healthy pole and also on the electrode lines. The effect of providing a metallic neutral conductor in one section of the three-terminal system was also studied, as was the sensitivity of the results to DC filter configuration and to neutral bus capacitance. It was found that the peak overvoltages for the DC line, especially near the converter stations, are sensitive to the DC filter configuration. The overvoltages near the converter stations were also found to be affected by the neutral bus capacitance.&lt;<ETX>&gt;</ETX> | Transient overvoltages on a three terminal DC transmission system due to monopolar ground faults |  | Surges;Conductors;EMTP;Senior members;Power system transients;Electromagnetic transients;Electrodes;Filters;Capacitance;HVDC transmission
A complete DC analysis of the half-bridge zero-voltage-switched multiresonant converter is presented. The analysis reveals four different modes of operation. The existence of the modes has been verified experimentally. A computer algorithm is developed for calculating the complete DC voltage-conversion-ratio characteristics encompassing all four modes of operation. The DC characteristics enable the design of the converter to be optimized. The optimization is performed by selecting the resonant components and the turns ratio of the transformer. The computer algorithm can be easily adapted for the analysis of the small-signal properties of the half-bridge multiresonant converter.&lt;<ETX>&gt;</ETX> | DC analysis of half-bridge zero-voltage-switched multiresonant converter |  | Zero voltage switching;Resonance;Capacitors;Capacitance;MOSFET circuits;Switching converters;Power semiconductor switches;Stress;Rectifiers;Circuit analysis
Averaging theory as a rigorous framework for evaluating, refining, and extending heuristic averaged models now used in power electronics is introduced. It is shown that averaging theory provides direct techniques for recovering oscillatory effects such as ripple from the averaged model. As an application of the theory, examples of the analysis of simple DC-DC converters are presented.&lt;<ETX>&gt;</ETX> | On the use of averaging for the analysis of power electronic systems |  | Power system modeling;Power electronics;DC-DC power converters;Switching circuits;Switching converters;Stability;Differential equations;Design methodology
A novel modeling technique based on phasor transformation that provides a unified model of series resonant converters (SRCs) is proposed. The approach gives explicit and simple equations that provide fruitful physical insight. When the switching frequency deviates from the resonant frequency, a first-order SRC model is obtained, and in the case of resonance a second-order model is obtained. It is shown that the frequency band of the second-order model is very narrow in practice. The time constant, small-signal gains, and system order are highly dependent on the switching frequency, load resistor, and output capacitor.&lt;<ETX>&gt;</ETX> | Phasor transformation and its application to the DC/AC analyses of frequency phase-controlled series resonant converters (SRC) |  | Resonance;Switches;Switching frequency;Resonant frequency;Equations;RLC circuits;Switching circuits;Resistors;Voltage;Equivalent circuits
The authors present the design and control of a nonconventional converter with a peak power of 3.6 MVA and a bandwidth ranging from DC values up to 10 kHz for nuclear-fusion experiments. The novel control technique is based on a comparison between the current reference and the load current, through a hysteresis comparator system. The required voltage waveforms have been obtained in two specified frequency ranges, with a strictly unified control over the whole bandwidth range. The conditions on the maximum phase shift and the maximum switching frequency required have all been fulfilled. Excellent results obtained by digital simulation confirm the validity of the proposed control scheme. The converter described here has been studied and designed for an experiment that has recently been proposed within the framework of the JET (Joint European Torus) project.&lt;<ETX>&gt;</ETX> | A nonconventional power converter for plasma stabilization |  | Coils;Plasma density;Frequency conversion;Fusion reactors;Plasma devices;Tokamaks;Plasma measurements;Magnetic field measurement;Pulse measurements;Impedance
The suitability of delta modulation strategies for resonant link inverters is explored in detail. The control and spectral characteristics of various delta modulators are examined in an effort to develop a model for the same. The more fundamental question of comparing delta modulation systems with conventional pulse-width-modulated (PWM) systems, given similar devices, is addressed, and it shown that the former provides a viable high-performance alternative. As the resonant DC link topology allows at least an order of magnitude increase in the switching frequency, Sigma Delta M systems using a given family of devices are capable of better spectral response than a conventional PWM inverter.&lt;<ETX>&gt;</ETX> | Delta modulation strategies for resonant link inverters |  | Delta modulation;Resonance;Pulse width modulation inverters;Pulse width modulation;Switches;Voltage;Switching frequency;Switching converters;Frequency synthesizers;Space vector pulse width modulation
The advent of high-power, high-frequency, solid-state switches with fast gate turn-off capabilities suggests that pulse-width-modulated (PWM) techniques can soon be introduced into HVDC (high-voltage direct-current) applications. A boost-type PWM converter with voltage angle lock control that is tailored to the utility environment is described. Experimental test results for 1 kVA models show that the advantages are substantial.&lt;<ETX>&gt;</ETX> | Voltage angle lock loop control of the boost type PWM converter for HVDC application |  | Voltage control;Pulse width modulation converters;HVDC transmission;Pulse width modulation;Thyristors;Valves;Power semiconductor switches;Network topology;Switching loss;Snubbers
The performance of the single-switch dual-output DC-DC converter is evaluated. This converter regulates two independent DC outputs supplied from a single DC voltage source using a power semiconductor switch. Two discrete proportional feedback control loops regulate the duration of on switching and off switching. The duty cycle of the switch controls one output voltage, supplied from a low-pass filter, while the switching frequency regulates the other output voltage, supplied from a higher-frequency bandpass filter. The control algorithm is implemented with an Intel 8096 microcontroller. The experimental data demonstrate the actual circuit performance and confirm the simulation results. Both experiments and simulation show that an increase in the load current on the 12 V output results in an increase in the duty cycle, whereas an increase in the load current on the 5 V output results in a change in the switching frequency. The experimental prototype demonstrates operation over a load current range from about 40% to 100% with a +or-25% variation in the 24 V input. Full load currents are 12 A and 2.5 A on the 12 V and 5 V outputs, respectively. The switching frequency ranged from approximately 29 kHz to 264 kHz, and the duty cycle ranged from 0.35 to 0.72.&lt;<ETX>&gt;</ETX> | Single switch dual output DC-DC converter performance |  | DC-DC power converters;Switching converters;Power semiconductor switches;Switching frequency;Band pass filters;Circuit simulation;Feedback control;Voltage control;Low pass filters;Microcontrollers
When low ripple is required from a switched mode dc-dc converter, dissipative active filters offer an alternative to passive LC and coupled inductor filters. Analytical and experimental results are presented for a simple active ripple filter. The filter employs a pair of current transformers as sensors for feedforward and feedback control and two metal-oxide-semiconductor field-effect transistors (MOSFETs) as cancellation current drivers. Measurements demonstrate good ripple attenuation up to 5 MHz, more than 70 dB being obtained at 100 kHz, the switching frequency of a test converter. The overall efficiency was measured as 95%, with room for further improvement. The filter is suitable for input and output smoothing in dc-dc converters for aerospace and other critical applications. | An efficient active ripple filter for use in DC-DC conversion |  | Active filters;DC-DC power converters;Switching converters;Active inductors;Passive filters;Current transformers;Feedback control;FETs;MOSFETs;Driver circuits
This paper proposes an architecture of the wireless monitoring system for the real-time monitoring of the orthopedic implants, which monitors the implant duty cycle, detects abnormal asymmetry, high amounts of force, and other conditions of the orthopedic implants. Data for diagnosis are communicated wirelessly by the radio-frequency (RF) signal between the embedded chip and the remote circuit. In different working modes, the system can be powered by the RF signal or stiff lead zirconate-titanate (PZT) ceramics which are able to convert mechanical energy inside the orthopedic implant into electrical energy. The power circuits with a variable ratio switched-capacitor (SC) dc-dc converter have been taped out with 0.35-mum complementary metal-oxide semiconductor (CMOS) technology. The test results show that the SC converter can transfer the input voltage that ranges from 5 V to 14 V from the PZT ceramics into the voltage ranging from 2 V to 2.5 V which will be dealt with by a low drop-out circuit in the future work. The total efficiency of the SC converter is from 28% to 42% at full-time working mode. The analog-to-digital converter (ADC) circuits have been fabricated in a 0.18-mum 1P6M CMOS process. The test results show that the ADC chip consumes only 12.5 muW in working mode and 150 nW in the sleep mode. The circuits, including RF circuits, ADC, and the microcontrol unit, have been implemented in a 0.18-mu m CMOS process. Future work includes some clinical experiments test in the application where PZT elements are used for power generation in total knee-replacement implants. | Low-Power Circuits for the Bidirectional Wireless Monitoring System of the Orthopedic Implants | Integrated-circuit (IC) design;low power;power generation;radio frequency (RF);zirconate–titanate (PZT) | Orthopedic surgery;Implants;Circuit testing;Radio frequency;Condition monitoring;Remote monitoring;Ceramics;CMOS technology;Voltage;CMOS process
This is the third special issue proposed on behalf of the PELS Technical Committee on Modeling, Simulation and Control. From the many high-quality papers submitted, the editorial team selected 40 papers for publication in this special issue. The 40 selected papers are divided into five topic areas and split between the November and the December online issues, as follows: 1) Digital Control of Switching-Mode Power Supplies (9 papers, November Issue); 2) Grid-Connected Converter Modeling and Control (8 papers, November Issue); 3) Three-Phase PWM Converter Modeling and Control (6 papers, November Issue); 4) Nonlinear Control of DC-DC Converters (7 papers, December Issue); 5) Device and Circuit Modeling and Analysis (10 papers, December Issue). The sequence in which the papers appear within each topic area is of no particular significance, although we have attempted to place together papers that deal with similar subjects or problems within each topic area. | Guest Editorial - Special Issue on Modeling and Advanced Control in Power Electronics |  | Special issues and sections;Power electronics
We investigate the single-event transient (SET) response of bandgap voltage references (BGRs) implemented in SiGe BiCMOS technology through heavy ion microbeam experiments. The SiGe BGR circuit is used to provide the input reference voltage to a voltage regulator. SiGe HBTs in the BGR circuit are struck with 36-MeV oxygen ions, and the subsequent transient responses are captured at the output of the regulator. Sensitive devices responsible for generating transients with large peak magnitudes (more than 5% of the dc output voltage) are identified. To determine the effectiveness of a transistor-layout-based radiation hardened by design (RHBD) technique with respect to immunity to SETs at the circuit level, the BGR circuit implemented with HBTs surrounded by an alternate reverse-biased <i>pn</i> junction (n-ring RHBD) is also bombarded with oxygen ions, and subsequent SETs are captured. Experimental results indicate that the number of events causing transients with peak magnitude more than 5% above the dc level have been reduced in the RHBD version; however, with the inclusion of the n-ring RHBD, new locations for the occurrence of transients (albeit with smaller peak magnitude) are created. Transients at the transistor-level are also independently captured and are presented. It is demonstrated that while the transients are short at the transistor level (ns duration), relatively long transients are obtained at the circuit level (hundreds of nanoseconds). In addition, the impact of the SET response of the BGR on the performance of an ultra-high-speed 3-bit SiGe analog-to-digital converter (ADC) is investigated through simulation. It is shown that ion-induced transients in the reference voltage could eventually lead to data corruption at the output of the ADC. | Single Event Transient Response of SiGe Voltage References and Its Impact on the Performance of Analog and Mixed-Signal Circuits | Radiation hardening by design (RHBD);silicon- germanium (SiGe);silicon-germanium heterojunction bipolar transistor (SiGe HBT);single-event transient (SET);time-resolved ion-beam induced charge collection (TRIBICC);voltage references | Transient response;Silicon germanium;Germanium silicon alloys;Voltage;Regulators;Photonic band gap;BiCMOS integrated circuits;DC generators;Radiation hardening;Analog-digital conversion
Peak current-mode (PCM) control of pulsewidth-modulated (PWM) dc-dc converters is highly desired for its fast dynamic response and automatic overload protection. Dynamic characterization of PCM converters is mainly conducted via average-value modeling. However, deriving the average-value models of PCM converters is challenging when the component parasitics and different conduction modes are considered. This paper extends a recently developed computer-aided methodology to the PCM converters and presents an accurate dynamic average-value model that considers the parasitics and true averages of nonlinear waveforms. The proposed model is functional in all operational modes and is validated in large-signal transient studies and small-signal characterizations. | Numerical Dynamic Characterization of Peak Current-Mode-Controlled DC–DC Converters | Average-value modeling;dynamic modeling;impedance characterization;peak current-mode (PCM) control;pulsewidth-modulated (PWM) dc–dc converters | Phase change materials;Switching converters;Automatic control;Pulse width modulation converters;Voltage control;Impedance;Telecommunication control;Pulse width modulation;Protection;Circuits
A soft-switching active snubber is proposed to reduce the turn-off losses of the insulated gate bipolar transistor (IGBT) in a buck power converter. The soft-switching snubber provides zero-voltage switching for the IGBT, thereby reducing its high turn-off losses due to the current tailing. The proposed snubber uses an auxiliary switch to discharge the snubber capacitor. This auxiliary switch also operates at zero-voltage and zero-current switching. The size of the auxiliary switch compared to the main switch makes this snubber a good alternative to the conventional snubber or even to passive low-loss snubbers. The use of the soft-switching active snubber permits the IGBT to operate at high frequencies with an improved RBSOA. In the experimental results reported for a 1 kW, 40 kHz prototype, combined switching/snubbing losses are reduced by 36% through the use of the active snubber compared to a conventional RCD snubber. The use of an active snubber allows recovery of part of the energy stored in the snubber capacitor during turn-off. The generic snubber cell for the buck power converter is generalized to support the common nonisolated DC/DC power converters (buck, boost, buck-boost, Cuk, sepic, zeta) as well as isolated DC/DC power converters (forward, flyback, Cuk, and sepic). | Soft switching active snubbers for DC/DC converters |  | Snubbers;DC-DC power converters;Switches;Diodes;Capacitors;Zero voltage switching;Circuits;Buck converters;Active inductors;Switching converters
When a DC link feeds into an AC power system where the short circuit ratio is low or very low, the AC voltage requires some form of supplementary control. The concept of a series capacitor located between the AC system and the DC link has been an attractive consideration but is susceptible to ferroresonance between the series capacitor and the converter transformers, Using DC link controls judiciously, it is shown that any onset of ferroresonance can be eliminated. Benefits to series compensating a DC converter are presented. | Solving the ferroresonance problem when compensating a DC converter station with a series capacitor |  | Ferroresonance;DC-DC power converters;Control systems;Capacitors;Feeds;Power system control;Power systems;Circuits;Low voltage;Voltage control
<para> Peak current control (PCC) can be used to achieve adaptive voltage positioning (AVP) in dc power converters for CPU power applications. However, PCC is seldom used because of the problem with output voltage offset from the target load line. A novel high-gain PCC (HGPCC) AVP scheme was recently reported to correct the aforementioned offset problem while retaining the advantages of PCC, such as easy phase-current balancing, inherently cycle-to-cycle protection, and good stability margin. Without an analytical model, however, it is very hard to achieve prescribed characteristics using this complicated scheme. In this paper, a control model and design considerations will be presented for this scheme. Key equations for converter feedback performance and rules for compensating the feedback loop will be presented. The proposed model was experimentally verified. </para> | Modeling and Design Considerations of a Novel High-Gain Peak Current Control Scheme to Achieve Adaptive Voltage Positioning (AVP) for DC Power Converters | Adaptive voltage positioning (AVP);constant output impedance;dc power converters;peak current control (PCC) | Current control;Programmable control;Adaptive control;Voltage;Protection;Analytical models;Equations;Feedback loop;Impedance;Steady-state
This paper deals with dc creepage breakdown characteristics of oil-immersed insulation in HVDC transformers. The authors investigated dc breakdown characteristics using element insulation models and a full-scale model with a high creepage electric field on the insulation surfaces. The results are as follows: The dielectric strength of creepage insulation in non-contact with electrodes was more than twice higher that of creepage insulation in contact with bare electrodes. The dielectric strength is dependent on the creepage distance of surface insulation and decreases to about 45% in case of surface insulation with ten times creepage distance. | DC creepage breakdown characteristics of oil-immersed insulation | Converter transformer;oil-immersed insulation;creepage;insulation;breakdown stress | Electric breakdown;Oil insulation;Power transformer insulation;Dielectrics and electrical insulation;Electrodes;Petroleum;Breakdown voltage;Solids;Dielectric breakdown;Analog-digital conversion
This paper describes a robust charge-balancing analog-to-digital converter (ADC) for dc-voltage measuring applications. The converter, utilizing a continuous-time chopper-stabilized pulse-width modulator, has achieved an absolute accuracy of 20 bits at room temperature, without any trimming or calibration. Within a temperature range of -50/spl deg/C to 125/spl deg/C, the accuracy changes with a temperature coefficient of 0.05 ppm//spl deg/C. The modulator is implemented by employing commercial discrete components. | A high-performance calibration-free charge balancing analog-to-digital converter |  | Analog-digital conversion;Pulse modulation;Delta modulation;Space vector pulse width modulation;Pulse width modulation;Temperature sensors;Digital modulation;Voltage;Temperature distribution;Frequency
An analysis and experimental verification of a current-driven two-inductor zero-current-switching (ZCS) low di/sub D//dt full-wave rectifier are given. The design equations are derived using the time-domain analysis and Fourier series technique. The rectifier operates as a full-wave rectifier with two diodes and a one-secondary winding transformer overcoming the limitations of class D current-driven full-bridge and center-tapped rectifiers and preserving their advantages. The rectifier operates with lower conduction losses than the center tapped rectifier. Moreover, the diodes turn on at zero di/sub D//dt, low d/spl nu//sub D//dt, and turn off at low di/sub D//dt. As a consequence, switching losses are reduced and this rectifier is suitable for a high-frequency and high-efficiency operation. Integrated inductors can be used to reduce the size, volume, and cost of the circuit. A breadboard of the rectifier was designed and tested for a constant output voltage V/sub 0/=12 V, and an output current I/sub 0/ ranging from no-load to 12 A. The rectifier was driven by an off-line AC-AC converter operated at an input r.m.s. voltage varying from 176-270 V and a minimum frequency of 550 kHz. The predicted results are in good agreement with those measured. A full-load efficiency of 89.4% was achieved for the entire AC-DC converter. | Analysis and design of a current-driven two-inductor ZCS low di/sub D//dt full-wave rectifier |  | Zero current switching;Rectifiers;Diodes;Voltage;Equations;Time domain analysis;Fourier series;Switching loss;Inductors;Costs
The aim of the paper is to describe the methods contained in the International Electrotechnical Commission (IEC) draft standard "Calculation of short-circuit currents in DC auxiliary installations in power plants and substations", and to test them using the dynamic computer simulation. The test network is a 220-V DC auxiliary system in a power station fed by a static converter. The limits of application of the proposed standard are also discussed with particular reference to DC traction systems. | Short-circuit current calculations for DC systems |  | IEC standards;Batteries;Capacitors;Circuit faults;Equivalent circuits;Current limiters;Fuses;IEL;DC motors;Smoothing methods
A subsea adjustable-speed motor fed via a long cable in the range of several tens of kilometers between the converter and the motor are analyzed by simulations. Due to resonance, one critical frequency range occurs where significant generation of harmonics from the inverter should be avoided. A voltage source inverter is more feasible than a current source inverter since it is easier to modify the output waveform in order to avoid resonance problems. The resistive voltage drop in the long cable reduces the air-gap torque of the motor, particularly at low frequencies. This causes a problem for the start-up of the motor due to stiction torque. A start-up strategy is envisaged which is a compromise between voltage boost, inverter current, and transformer core dimensions. In normal operation mode the inverter voltage is proportional to the frequency. An open speed loop is used which keeps the system stable for potential load variations. The results from a 1-MW full-scale system test are summarised. | Converter-fed subsea motor drives |  | Motor drives;Inverters;Resonance;Torque;Analytical models;Resonant frequency;Voltage;Air gaps;Transformer cores;Load management
A new method to extend the linearity of a sinusoidal pulsewidth modulation (PWM) is presented. A square wave is added to each of the phase voltage commands in the pulse dropping region. Addition of the square wave maintains the fundamental component gain of the PWM in the pulse dropping region and extends the PWM linearity all the way to the six-step mode of operation. The method eliminates the need to overmodulate the phase voltage commands to extend linearity, resulting in increased dynamic range for the associated control. The magnitude of the square wave is governed by a function of the modulation index. Analytical expressions are derived for the required function. A simple approximation of this function is suggested and its effectiveness demonstrated for actual implementation. All analytical results are experimentally verified on a 100 kW three-phase AC-DC converter. | A new method to extend linearity of a sinusoidal PWM in the overmodulation region |  | Pulse width modulation;Linearity;Space vector pulse width modulation;Voltage control;AC-DC power converters;Electrical equipment industry;Electronics industry;Industrial control;Costs;Dynamic range
The purpose of this paper is to compare the properties of several soft-switching converter topologies when used to achieve DC-DC conversion at high-power and high-voltage levels. As an example, a 100 kW transformer isolated converter with 700-1400 Vdc input is designed with an estimated mass in the 90-kg range and an energy efficiency of 95%. | A comparison of high-power DC-DC soft-switched converter topologies |  | DC-DC power converters;Topology;Insulated gate bipolar transistors;Switching frequency;Switching loss;Magnetic materials;Snubbers;Capacitors;Magnetic cores;Manufacturing
In this paper, the authors deal with the effects of inverter characteristics on iron losses in induction motors fed by pulsewidth modulation (PWM) controlled power converters. Laboratory tests based on no-load input power measurements were carried out and in order to avoid the influence of mechanical losses and rotor copper losses, which are difficult to be measured or computed, a special test bench with an unconventional test device was employed. In particular, the influence of the following inverter parameters are considered: modulation index; modulation waveform; and switching frequency. Complete experimental results are presented and discussed. | Influence of the inverter characteristics on the iron losses in PWM inverter-fed induction motors |  | Pulse width modulation inverters;Iron;Pulse width modulation converters;Testing;Power measurement;Induction motors;Pulse inverters;Rotors;Copper;Loss measurement
A new average-value model of a synchronous machine fed load-commutated converter is set forth in which the stator dynamics are combined with the DC link dynamics. This model is shown to he extremely accurate in predicting system transients and in predicting frequency-domain characteristics such as the impedance looking into the synchronous machine fed load-commutated converter. The model is verified against a detailed computer simulation and against a hardware test system, thus providing a three-way comparison. The proposed model is shown to be much more accurate than models in which the stator dynamics are neglected. | Transient and dynamic average-value modeling of synchronous machine fed load-commutated converters |  | Synchronous machines;Voltage;Stators;Couplings;Thyristors;Valves;Equivalent circuits;Reduced order systems;Fires;Virtual colonoscopy
The foreseeable shortages in conventional sources of electric power has increased the emphasis on the research and development of alternate sources of energy. In order to make a noteworthy impact, the alternate sources of energy need to be utility interactive by means of a power electronic interface (a DC to AC converter). The inherent assumption in the control of DC to AC converters is, that the DC voltage available at the input of the converter is constant. However, when the input is an unregulated DC source such as a battery, fuel cell, photovoltaic cells or any other form of alternate source, maintenance of the constant DC voltage at the input of the converter is often impossible. A modified inverter switching technique is proposed for the interface with the utility grid such that the AC output of the inverter becomes immune to fluctuations in the unregulated input DC obtained from alternate energy sources. | An utility interactive power electronics interface for alternate/renewable energy systems |  | Renewable energy resources;Pulse width modulation converters;Analog-digital conversion;Wind energy generation;Pulse width modulation;Voltage control;Fuel cells;Photovoltaic cells;IEEE members;Power electronics
The response of a single-loop sigma-delta modulator to an independent identically distributed (i.i.d.) Gaussian input signal is analyzed. A continuous-time stochastic model is developed and the connection of the model to the system is described. A condition is given so that the difference between the behavior of the model and that of the true system can be made arbitrarily small. Theories from renewal and Wiener processes are applied to show the convergence and mixing properties of the output sequence. Also derived is the power spectrum of the quantization noise. Compared to the spectrum when the input is DC, the i.i.d. Gaussian random process smears the discrete spectrum into band structures.&lt;<ETX>&gt;</ETX> | Sigma-delta modulation with i.i.d. Gaussian inputs |  | Delta-sigma modulation;Signal processing;Signal resolution;Quantization;Random processes;Very large scale integration;Information systems;Laboratories;Frequency;Decoding
A digital-to-analog converter (DAC) is described that has transformer-coupled isolation for both power and data inputs and provides a true differential output. The DAC provides a 10-bit, 10.23-V unipolar output of either polarity, depending on which of the two output lines is used as the load reference potential. The common-mode potential may be as large as 250 V, and below 120 Hz the common-mode rejection typically exceeds 100 dB. The isolated, balanced circuit eliminates environmental noise problems and permits long cabling lengths without loss of dc accuracy. The DAC is an analog output feature available on the IBM System/7, a small computer designed for data acquisition and real-time automation applications. | Digital-to-analog Converter having Common-mode Isolation and Differential Output
In the paper the iron loss change, due to the modulation technique, in soft magnetic materials, supplied by single phase PWM (Pulse Width Modulated) inverters, is analyzed. Experimental tests on non oriented, oriented and amorphous materials are reported. The specific iron losses vs the flux density, for the two modulation techniques which are practically used in industrial converters, are presented for each analysed material. | Influence of modulation techniques on iron losses with single phase DC/AC converters |  | Phase modulation;Iron;Pulse width modulation inverters;Magnetic modulators;Soft magnetic materials;Magnetic analysis;Pulse inverters;Materials testing;Amorphous materials;Metals industry
The fundamental performance characteristics of a 5 mm/spl times/7 mm sized planar parametric transformer fabricated by the wire-electric discharge machine are investigated. An excellent voltage regulation which is less than 0.9% at the rated value is obtained, when the supply frequency f is equal to 500 kHz. The capability of a multi-output-type parametric transformer is clarified. | Performance of a miniaturized planar parametric transformer having an excellent voltage regulation |  | Voltage control;Leg;Frequency dependence;Capacitors;Radio frequency;Stability;Magnetic circuits;DC-DC power converters;Magnetic resonance;Coupling circuits
In order to realize a compact size DC to DC converter power supply, the operating frequency must be in the mega hertz region. Operation at higher frequencies introduces an harmonic noise problem. This problem can be overcome by proposing a new multi-resonant type inductor which exhibits a notch filtering characteristic. This multi-resonant type inductor can be used to reduce problematic harmonic frequency. | A multi-resonant type inductor having notch filtering capability |  | Inductors;Filtering;Resonance;Coils;RLC circuits;Equivalent circuits;Resonant frequency;Conductors;Impedance;Wire
A novel high power factor converter is presented in this paper. The proposed converter is a high-frequency forward converter controlled by a magnetic amplifier. This converter has no need of special control to correct the power factor. Power factor is corrected by the automatic variation of the saturation time of the magnetic amplifier according to the input voltage variation. The current stress of the transistor switch is low because this converter operates in the continuous conduction mode of the inductor current. The circuit operation is verified experimentally at a frequency of 500 kHz. | A novel high power factor converter using a magnetic amplifier |  | Reactive power;High power amplifiers;Saturation magnetization;Automatic control;Switches;Power amplifiers;Voltage;Stress;Switching converters;Inductors
This paper presents a constant frequency tertiary side resonant dc/dc converter topology. The proposed converter topology gives the opportunity to integrate all the resonant inductors with the output transformer and provides greater flexibility in selecting the resonant capacitors. The harmonic equivalent circuit model and frequency domain analysis, which incorporates the effect of the leakage inductance of the high frequency transformer are presented. Steady state characteristics curves are presented to describe the effect of the leakage inductance and resonant circuit parameters on the performance of the converter. It is shown that with a tuned parallel resonant circuit on the tertiary winding the converter can be operated at higher frequencies. Finally, the experimental results show a higher than 80% efficiency for a 500 W, 48 V to 5 V dc/dc converter operating at 128 kHz. | Tertiary side resonant dc/dc converter with integrated magnetics |  | Magnetic resonance;DC-DC power converters;Frequency conversion;Circuit topology;Inductance;RLC circuits;Resonant frequency;Inductors;Capacitors;Equivalent circuits
To drive a totally implantable artificial heart for a long period with transcutaneous energy transmission, it is necessary that the temperature rise of devices implanted inside the human body is minimized. In this paper we study the properties of a transcutaneous DC-DC converter which transfers energy from an external source to a vibrating flow pump within the body, The temperature rise of the internal rectifying circuit has been rectified by as much as 30% to 50% by employing synchronous rectifiers rather than Schottky diodes, In addition, we have investigated a method for controlling the vibrating flow pump (VFP). This pump would be a constituent part of a totally implantable artificial heart. Also, the use and current limitation of an implanted rechargeable battery for emergency use is discussed. | Transcutaneous DC-DC converter for totally implantable artificial heart using synchronous rectifier |  | DC-DC power converters;Artificial heart;Rectifiers;Voltage;Diodes;Skin;Rectifying circuits;Temperature;Humans;Switching circuits
Solid state dc motor drives are becoming increasingly popular. The inherent disadvantages of such drives are studied by considering a separately excited dc motor fed from a single-phase thyristor converter. The discontinuous and highly rippled armature current in solid state dc drives affect the commutating capability of the dc motor and its static and dynamic performances. A novel current control scheme is outlined which can restrict the amplitude of the current close to its average value and make current continuous over a wide range of operation. This converter-motor system with current-control-scheme is simulated on an analog as well as on a digital computer. The system is found to be potentially capable of providing various useful torque-speed characteristics without any change in the field circuit. Experimental results demonstrate the feasibility of the system. | Current Control Scheme for Solid State DC Motor Drives |  | Current control;Solid state circuits;DC motors;Drives;Thyristors;Commutation;Analog-digital conversion;Computational modeling;Circuit simulation;Computer simulation
A soft-switching dc-dc converter, in which the resonant capacitor is replaced by a switched-capacitor circuit, is presented. The new system incorporates a switching technique at zero-current or zero-voltage for each switch and an operation at constant switching frequency. The first feature is due to the presence of a resonant circuit, which shapes the switches' current and voltage waveforms in a sinusoidal form. It assures minimal switching losses. The switched-capacitor circuit determines a simple, discrete control, extends the region in which the soft-switching condition is fulfilled to large values of the load or small values of the input voltage, and prevents the current stress on the electronic devices from increasing with the input voltage. An original design approach allows for choosing the element values so as to get both soft-switching and regulation over a large range of input voltage and load values. Analysis, computer simulation and experiments indicate the operation principles of the new structure and render evident its performances, such as high efficiency and good regulation capability. | Switching-mode DC-DC converter with switched-capacitor-based resonant circuit |  | DC-DC power converters;Switching converters;Switched capacitor circuits;Switches;Voltage;Resonance;Switching frequency;RLC circuits;Shape;Switching circuits
We have tested hot water data center cooling by directly reusing the generated thermal energy in neighborhood heating systems. First, we introduce high-performance liquid cooling devices with minimal thermal resistance in order to cool a computer system board. This cooling is performed with water at a temperature as high as 60°C, thereby eliminating the chillers and their electrical power consumption, and enabling direct reuse of the heat. We collect 85% of the board heat using microscale liquid coolers for CPUs (central processing units), interfaces, and dc (direct current) converters. With our concept, data centers can be cooled in all climate zones throughout the year without a pre-cooled heat carrier. Second, we analyze how the supply of heat and financial payback from customers reduce the total cost of ownership. With 5,000 district heating systems satisfying 9.7% of the thermal demand of Europe, ample opportunities exist for data centers to become heat providers, thereby reducing the associated carbon dioxide emission. Finally, we show how our concept can be developed within 5 years into a zero-emission data center and that such investments are economically viable and ecologically beneficial given increasing energy prices. With such data centers, the IT (information technology) industry can assume a key role in greatly reducing carbon dioxide emissions and global warming by replacing energy-intensive processes with more efficient, digitally assisted processes. | Toward zero-emission data centers through direct reuse of thermal energy
Existing digital quadrature demodulation techniques sample the input at either 2B Hz or 4B Hz, select the even samples as the in-phase (I), and interpolate the odd samples to give the quadrature (Q), output. The signal bandwidth is B. We propose a demodulation system to produce I and Q samples at arbitrary sampling rate greater than 2B Hz. The system eliminates the IF downconversion step with a special sampling scheme. The even samples correspond to the I component, while the Q components are the filtered output. The filter can be a lowpass or least squares (LS) filter. The lowpass filter design is based on trade-offs between the filter length and the degree of oversampling. It produces similar results as previous work when the sampling rate is 2B Hz or 4B Hz. Unlike existing methods which assume the input is white, a LS filter, on the other hand, can make use of input signal characteristics to achieve a better result. The higher the correlation in the input the larger the improvement. The cost for LS filtering is a coefficient update step if the input is time varying. A scheme to cancel dc offset from analog to digital (A/D) converters is also given. | A digital quadrature demodulation system |  | Demodulation;Sampling methods;IIR filters;Filtering;Signal processing;Bandwidth;Analog-digital conversion;Baseband;Signal sampling;Least squares methods
A reevaluation of the NIST standards of ac-dc difference was undertaken in an effort to reduce the calibration uncertainty offered by NIST for thermal voltage converters (TVC's) at frequencies below 100 Hz. This paper describes the measurements taken in support of this effort, as well as the devices used for the reevaluation process and the analysis of the uncertainty of the measurements. This reevaluation of the NIST low-frequency standards will permit a significant reduction in uncertainty for ac-dc difference calibrations at 10 Hz in the voltage range from 0.6-100 V. | A reevaluation of the NIST low-frequency standards for AC-DC difference in the voltage range 0.6-100 V |  | NIST;Voltage;Thermal conductivity;Tellurium;Temperature;Analog-digital conversion;Thermal resistance;Measurement standards;Frequency conversion;Frequency measurement
Core saturation instability has occurred on several HVDC schemes resulting from interactions between second harmonic and DC quantities (voltages and currents) on the AC side of the converter and fundamental frequency quantities on the DC side of the converter. The instability can be reinforced by unbalanced saturation of the converter transformers. The paper presents an analytical method which can be used to quickly screen AC and DC system operating conditions to predict where core saturation instability is likely to occur. Analytical results have been confirmed using the digital transients simulation program PSCAD/EMTDC. | Prediction of core saturation instability at an HVDC converter |  | HVDC transmission;Transformers;Valves;Analog-digital conversion;Matrix converters;Voltage;Frequency;Saturation magnetization;Predictive models;Harmonic analysis
This paper presents the results of laboratory tests of a power conversion system (PCS) for superconducting magnetic energy storage (SMES) applications. The PCS uses a two-quadrant chopper and a voltage-source power converter. Operating modes of the chopper are discussed. Operation of SMES to provide independent control of real and reactive power, operation as a static VAr compensator, low frequency modulation of the real power and speed of response are demonstrated. A circuit is presented for testing an SMES PCS that does not require a superconducting coil. | Performance of a power conversion system for superconducting magnetic energy storage (SMES) |  | Power conversion;Personal communication networks;Samarium;Superconducting magnetic energy storage;Choppers;Circuit testing;Laboratories;System testing;Voltage;Reactive power control
We have developed a CMOS A/D converter for I/Q demodulation with an analog mirror signal suppression filter in the sampling unit. The circuit directly converts a modulated 30 MHz IF signal to digitized I and Q values in the base band with an accuracy of more than 10 b. The output data rate is 2 MHz and the power consumption is 270 mW. By placing the I/Q split mirror suppression filter on the analog side, we can get a highly integrated system solution for a coherent receiver. The circuit uses multiple sampling, that gives the input values to the filter. The sizes of the sampling capacitors determine the coefficients for the filter multiplications. The sampled charges are then added in order to get the filter additions. This total charge is then converted to digital form in a single conversion. By requiring the filter to block DC, the filter subtraction becomes a part of the active offset reduction using correlated double sampling. Careful layout and very simple circuit solutions make the design possible. | A multiple sampling, single A/D conversion technique for I/Q demodulation in CMOS |  | Sampling methods;Demodulation;Filters;Mirrors;Circuit testing;Frequency;Digital modulation;Energy consumption;Capacitors;Signal sampling
We describe the development and antenna range demonstration of an eight-element optically powered directly modulated UHF fiberoptic manifold. Low-power consumption active laser diode drivers are used to set the link noise figure to below 3 dB without major sacrifice in link dynamic range, power is provided via light, propagating in a multimode fiber, and is converted to DC via photovoltaic converters. The manifold has a 75 MHz 3 dB bandwidth (350-425 MHz), it consumes 216 mW per channel (54 mA@4 V), has a two-tone dynamic range of 69 dB-MHz/sup 2/3/ and a noise figure of 2.4 dB. | Development and antenna range demonstration of an eight-element optically powered directly modulated receive UHF fiberoptic manifold |  | Optical modulation;Noise figure;Dynamic range;UHF antennas;Antennas and propagation;Optical noise;Diode lasers;Optical propagation;Photovoltaic systems;Solar power generation
Inspired by Hogervorst et al's current switch idea, a buffered output stage operational amplifier was designed, which has high frequency, high dc gain, and rail-to-rail constant transconductance (G/sub m/). This operational amplifier is the output stage of an analog/digital system which implements a Gabor convolution for real-time dynamic image processing and it is designed to interface the external analog-to-digital converter (ADC) with a very heavy load. The op amp was fabricated by the MOSIS service in a 2-/spl mu/m, n-well CMOS, double polysilicon, double metal technology. The fabricated circuit operates from a single 5 V power supply and dissipates 10 mW. The open loop-gain of the fabricated circuit, A/sub vol/, was measured as 67.2 dB for a 163 /spl Omega//spl par/33 pF load. Other dc and ac characteristics were measured for a 50 /spl Omega//spl par/33 pF load. The unify gain-bandwidth (GBW) was measured to be 11.4 MHz, the rising slew rate (SR+) 20.4 V//spl mu/s, the falling slew rate (SR-) 18.8 V//spl mu/s, and the offset voltage (V/sub off/) 1 mV. The output swings with an amplitude of 3.24 V between 0.88 V and 4.12 V, which matches the input signal specifications of the ADC. In addition to rail-to-rail output voltage swing, the opamp has a constant G/sub m/ over the whole common mode (CM) voltage range. | A rail-to-rail, constant gain, buffered op-amp for real time video applications |  | Operational amplifiers;Voltage;Switches;Rail to rail outputs;Circuits;Rail to rail amplifiers;Frequency;Rail to rail operation;Transconductance;Digital systems
An integrated DC-DC converter with two passive external components was designed and fabricated in an advanced, short-channel (L/sub eff/&lt;0.2 /spl mu/m, V/sub dd/&lt;2 V) CMOS technology. This design was undertaken to examine the feasibility of implementing an inductive buck converter with passive components small enough to fit entirely within a packaged chip. High switching frequencies (&gt;10 MHz) were used to minimize the size of external components, and novel circuits were used to reduce the stress on the short channel devices. Measured efficiencies for a 3.3 V to 1.65 V converter were approximately 75% for output currents from 15 to 40 mA. | A DC-DC converter for short-channel CMOS technologies |  | CMOS technology;DC-DC power converters;Integrated circuit technology;Buck converters;Packaging;Switching frequency;Stress;Current measurement;Semiconductor device measurement
Randomized modulation of switching in power converters holds promise for reducing filtering requirements and reducing acoustic noise in motor drive applications. This paper is devoted to issues in analysis and synthesis of randomized modulation schemes based on finite Markov chains. The main advantage of this novel type of randomized modulation is the availability of an explicit control of time-domain performance, in addition to the possibility of shaping the power spectra of signals of interest. We focus on the power spectra of the switching functions that govern converter operation, and on the power spectra of certain associated waveforms, numerical (Monte Carlo) and experimental verifications for our power spectral formulas are presented. We also formulate representative narrow- and wide-band synthesis problems in randomized modulation, and solve them numerically. Our results suggest that randomized modulation is very effective in satisfying narrow-band constraints, but has limited effectiveness in meeting wide-band signal power constraints. | Randomized modulation of power converters via Markov chains |  | Switching converters;Signal synthesis;Wideband;Filtering;Acoustic noise;Motor drives;Availability;Shape control;Time domain analysis;Monte Carlo methods
In this paper, a general-purpose fuzzy controller for DC-DC converters is investigated. Based on a qualitative description of the system to be controlled, fuzzy controllers are capable of good performances, even for those systems where linear control techniques fail, e.g., when a mathematical description is not available or is in the presence of wide parameter variations. The presented approach is general and can be applied to any DC-DC converter topologies. Controller implementation is relatively simple and can guarantee a small-signal response as fast and stable as other standard regulators and an improved large-signal response. Simulation results of buck-boost and Sepic converters show control potentialities. | General-purpose fuzzy controller for DC-DC converters |  | Fuzzy control;DC-DC power converters;Control systems;Voltage control;Regulators;Fuzzy logic;Topology;Control design;Circuits;Fuzzy sets
This paper deals with small-signal analysis of DC-D converters with sliding mode control. A suitable small signal model is developed which allows selection of control coefficients, analysis of parameter variation effects, characterization of the closed loop behavior in terms of audiosusceptibility, output and input impedances, and reference to output transfer function. Unlike previous analyses, the model includes effects of the filters used to evaluate state variable errors. Simulated and experimental results demonstrate model potentialities. | Small-signal analysis of DC-DC converters with sliding mode control |  | DC-DC power converters;Sliding mode control;Voltage control;Pulse width modulation converters;Filters;Impedance;Transfer functions;Robust stability;Automatic control;Inductors
A new mathematical model of the power circuit of a three-phase voltage source converter (VSC) was developed in the stationary and synchronous reference frames. The mathematical model was then used to analyze and synthesize the voltage and current control loops for the VSC. Analytical expressions were derived for calculating the gains and time constants of the current and voltage regulators. The mathematical model was used to control a 140-kW regenerative VSC. The synchronous reference-frame model was used to define feedforward signals in the current regulators to eliminate the cross coupling between the d and q phases. It allowed the reduction of the current control loops to first-order plants and improved their tracking capability. The bandwidths of the current and voltage-control loops were found to be approximately 20 and 60 times (respectively) smaller than the sampling frequency. All control algorithms were implemented in a digital signal processor. All results of the analysis were experimentally verified. | A new mathematical model and control of a three-phase AC-DC voltage source converter |  | Mathematical model;Voltage control;Converters;Power conversion;Current control;Regulators;Circuit synthesis;Signal synthesis;Tracking loops;Bandwidth
In this paper, a new current controller that guarantees the fastest transient response is proposed. The basic concept is to find the optimal control voltage for tracking the reference current with minimum time under the voltage limit constraint. Though this minimum time control concept is also applicable to all the machine drive systems, this paper focuses on the current regulation in the three-phase pulse width modulation (PWM) converter. In the simulation and experimental results, it is observed that the proposed controller has much less transient time than the conventional synchronous PI regulator and the performance of the DC link voltage control is also greatly improved with the proposed current controller. | New current control concept-minimum time current control in the three-phase PWM converter |  | Current control;Pulse width modulation converters;Regulators;Pulse width modulation;Optimal control;Voltage control;Transient response;Control systems;Electrical equipment industry;System performance
A new soft-switched AC/DC pulse width modulation (PWM) converter structure is presented. It is useful for current-fed inverters and PWM rectifiers. Typical applications are magnet power supplies, high-power AC motor drives, and active power filters with magnetic energy storage. Soft switching is provided at the expense of a limited increase of the circuit complexity as compared to usual hard-switching solutions. A discussion of the soft commutation process is presented. By a proper switching sequence, overvoltages across the converter switches can be fully eliminated. Moreover, light-load operation can be achieved. Both typical limitations of soft-switched current-fed topologies are therefore overcome. Simulation and experimental results demonstrate the actual converter capabilities. | Performance improvement of soft-switched PWM rectifiers with inductive load |  | Pulse width modulation;Rectifiers;Pulse width modulation converters;Pulse width modulation inverters;Magnetic separation;Pulsed power supplies;Analog-digital conversion;Power supplies;AC motors;Active filters
A new feedforward control circuit suitable for applications in the dc-dc pulsewidth modulated (PWM) boost converter operated in the continuous conduction mode (CCM) is proposed. Its principle of operation is described, analyzed for steady state, and experimentally verified. The peak value of the sawtooth voltage at the noninverting input of a PWM modulator is held constant and the voltage at the inverting input of the PWM modulator varies in proportion to the converter dc input voltage. As a result, the complement of the on-duty cycle (1-D) is proportional to the dc converter input voltage, yielding the converter output voltage theoretically independent of the converter input voltage. The circuit is very simple and significantly improves line regulation of the output voltage. The measured open-loop line regulation at fixed loads was less than 5% for the converter dc input voltage change by 400%. The load regulation was also good even without a negative feedback loop. | Feedforward control of DC-DC PWM boost converter |  | Pulse width modulation;Pulse width modulation converters;DC-DC power converters;Voltage control;Steady-state;Capacitors;Negative feedback loops;Proportional control;Pulse circuits;Voltage measurement
A skip and fill algorithm is developed to digitally self-calibrate pipelined analog-to-digital converters (ADC's) in real time. The proposed digital calibration technique is applicable to capacitor-ratioed multiplying digital-to-analog converters (MDACs) commonly used in multistep or pipelined ADCs. This background calibration process can replace, in effect, a trimming procedure usually done in the factory with a hidden electronic calibration. Unlike other self-calibration techniques working in the foreground, the proposed technique is based on the concept of skipping conversion cycles randomly but filling in data later by nonlinear interpolation. This opens up the feasibility of digitally implementing calibration hardware and simplifying the task of self-calibrating multistep or pipelined ADCs. The proposed method improves the performance of the inherently fast ADCs by maintaining simple system architectures. To measure errors resulting from capacitor mismatch, of amp DC gain, offset, and switch feedthrough in real time, the calibration test signal is injected in place of the input signal using a split-reference injection technique. Ultimately, the missing signal within two-thirds of the Nyquist bandwidth is recovered with 16-b accuracy using a forty-fourth order polynomial interpolation, behaving essentially as an FIR filter,. | Background digital calibration techniques for pipelined ADCs |  | Calibration;Interpolation;Switches;Analog-digital conversion;Digital-analog conversion;Production facilities;Filling;Hardware;Gain measurement;Capacitors
A 1.9 GHz-band internally matched Si-MMIC front-end, fabricated in standard 0.8 /spl mu/m BiCMOS process, was developed. This IC front-end contains a MOSFET T/R switch, a two-stage BJT low noise amplifier (LNA), and a down converter BJT mixer. Since the circuits are monolithically integrated on a low resistivity Si substrate, the coplanar waveguide (CPW) type spiral inductors are used to reduce the dielectric loss of on-chip matching circuits. The T/R switch has measured insertion loss of 2.5 dB and isolation of 25.5 dB at 0/3 V control voltage. The two-stage LNA has gain of 17.1 dB and noise figure (NF) of 2.9 dB at 2 V, 4 mA dc supply. The mixer has conversion gain of 5.9 dB and NF of 15 dB at 2 V, 1.7 mA dc supply. The measured performance of the fabricated Si-MMIC front-end indicates the possibility of application to mobile communication handset terminals. | L-band internally matched Si-MMIC front-end |  | L-band;Switches;Integrated circuit noise;Dielectric substrates;Coplanar waveguides;Dielectric losses;Dielectric loss measurement;Gain;Noise measurement;Standards development
High-voltage (1000 V) distributed and lumped ceramic capacitors are under development for diverse applications in integrated power-electronics structures and systems for cost-efficient production. These applications range from systems involving new integrated packaging and manufacturing technologies such as for dc-dc converters, to optimal power-component designs such as in dissipative RCD turn-off snubber circuits for high-power transistor or thyristor switch protection. Their design requires an understanding of the interacting ferroelectric, grain-boundary, and space-charge mechanisms controlling the high-voltage and low-frequency response. This paper relates to an experimental and theoretical study of high-voltage (0 to 1000 VDC) acceptor-doped barium-titanate BaTiO/sub 3/ ceramic capacitors, for several possible uses in integrated power-electronic converters with flat voltage and frequency response up to 1 MHz. The paper includes interpretations, based on experiment, of the inter-dependence of (a) ferroelectric-grain, (b) semiconductor-compensation-insulator-compensation-semiconductor (n-c-i-c-n) grain-boundary, and (c) Debye space-charge contributions to capacitance, as functions of acceptor doping. | Improving the frequency response of ceramic dielectrics for high power applications in power electronic converters |  | Frequency response;Ceramics;Dielectrics;Capacitors;Switches;Production systems;Packaging;Integrated circuit manufacture;Integrated circuit technology;Space technology
A current-controlled VSI-PWM rectifier and inverter with capacitor DC link is regarded as one of the most important structures for three-phase to three-phase power conversion. This type of power converter normally requires twelve switches for the rectifier and an inverter composed of self turnoff switch such as a bipolar transistor or an IGBT with an anti-parallel diode. In this paper, a new three-phase to three-phase AC/AC power converter for AC motor drives is proposed. The proposed power converter employs only eight switches and has the capability of delivering sinusoidal input currents with unity power factor and bidirectional power flow. This paper describes the feasibility and the operational limitations of the proposed structure. A mathematical model of the system is derived using the generalized modulation theory and experimental results for steady-state and dynamic behavior are presented to verify the developed model. | VSI-PWM rectifier/inverter system with a reduced switch count |  | Switches;Rectifiers;Inverters;Switching converters;Mathematical model;Capacitors;Power conversion;Bipolar transistors;Insulated gate bipolar transistors;Diodes
The fundamental equation for evaluating the hysteresis losses P<inf>h</inf> = ??? H dB, transformed for the use of electrical units and approximated as numeric integral Ph = W<inf>1</inf>/W<inf>2</inf> 2/1<inf>m</inf>A ???? -J ??+J J is sufficiently correct ???? is constant and very small. By continuously changing the magnetizing current in the primary winding w<inf>1</inf> of Epstein frames or ring cores (electronically controlled so that the induced voltage in the secondary winding W<inf>2</inf> does not exceed a fixed limit) the flux ?? can be determined by means of a voltage-to-frequency-converter that generates a pulse train whose frequency is proportional to the input voltage and summing the pulses with an electronic counter. These pulses are scaled to groups of constant number (representing ???? = constant) by means of a preset counter that generates trigger pulses giving commands to a sample and hold digital voltmeter in order to measure the instantaneous values of the current as voltage drop across a standard resistor in the primary circuit. An electronic adder with Nixie display totalizes the current values according to the sign. The measuring procedure takes about 40 s, the accuracy is in the order of some parts in 1000. | Direct Measurement of DC Hysteresis Losses by Means of Digital and Sampling Techniques |  | Voltage measurement;Magnetic hysteresis;Accuracy;Radiation detectors;Voltmeters;Current measurement;Voltage control
An automatic data gathering and processing system for ??600-kV direct-current test lines at the National Research Council of Canada is described. The data consist of corona-loss current, radio interference, meteorological information, line voltage, and real time. The system consists of a 16-channel analog multiplexer, an A/D converter, a real-time clock, and a teletypewriter. All data are recorded on magnetic tape in IBM compatible format. A small stored-program digital computer controls the data system. The reasons for choosing the computer-controlled system for this application, a description of instrumentation for measuring the weather variables, and methods for telemetering corona-loss current information across the high-voltage barrier are included. | A Data System for High-Voltage DC Test Lines |  | Data systems;Computers;Low pass filters;Corona;Current measurement;Magnetic recording;Electromagnetic interference
A new approach to ac-to-dc conversion is presented, with applicability both to phase-sensitive rectification and to whole-signal determination. In the former case, it provides insensitivity to effects of signal distortion up to any desired harmonic number, with elimination of effects up to the tenth harmonic a practical possibility. In the whole-signal situation with reasonable amounts of distortion, applying the method reduces effects of harmonics up to the tenth as well. In the whole-signal implementation, the computation yields an excellent approach to true rms, for sinusoidal waves with reasonable amounts of harmonic contamination, and for a wide range of other signals as well, including square and triangular waves. Most significantly, performance capabilities of the new converters include speed and dynamic range as well as accuracy. A converter for 400 Hz and higher settles in 110 ms; for 60 Hz and higher, in 400 ms???both much faster than rms converters using thennal devices. Dynamic range exceeds 60 dB. | A New Fast Computing RMS-to-DC Conversion |  | Harmonic analysis;Converters;Power harmonic filters;Resistors;Rectifiers;Logic gates;Accuracy
An inexpensive wide-band amplifier suitable for driving many piezoelectric transducers encountered in underwater sound propagation studies and laser research is described. Small signal bandwidth is dc to 5 MHz, with large signal response determined by a slew rate limit of 800 V/??s, at maximum output voltage and current of 280 V peak-to-peak and 1 A. | High-Voltage ``Video'' Amplifier for Driving Piezoelectric Transducers |  | Transistors;Transducers;Resistors;Converters;Linearity;Current measurement;Heating
This paper presents a combined power amplifier system consisting of a linear amplifier unit with a switched-mode (class D) current dumping stage arranged in parallel. With this topology, the fundamental drawback of conventional linear power amplifiers-the high loss-is avoided. Compared to a pure class D (switching) amplifier, the presented system needs no output filter to reduce the switching frequency harmonics. This filter (usually of multistage type) generally deteriorates the transient response of the system and impairs the feedback loop design. Furthermore, the low-frequency distortions of switching amplifiers caused by the interlock delay of their power transistors are avoided with the presented switched-mode assisted linear amplifier system. This can be considered as a master-slave system with a guiding linear amplifier and a supporting class D slave unit. The paper describes the operating principle of the system, analyzes the fundamental relationships for the circuit design, and presents simulation results. Finally, various further topologies of switched-mode assisted linear amplifiers are given. | Basic considerations and topologies of switched-mode assisted linear power amplifiers |  | Topology;Power harmonic filters;Power amplifiers;High power amplifiers;Switching frequency;Transient response;Feedback loop;Delay;Power transistors;Master-slave
The design of a low-power, low-voltage, 12-b 8-kHz bandwidth /spl Sigma//spl Delta/ modulator for high-quality voice that consumes only 0.34 mW at 1.95 V supply is described. The modulator employs a special architecture in which a third-order modulator is stabilized by a local feedback loop around each integrator. Unlike multistage /spl Sigma//spl Delta/ modulators, this architecture is very tolerant to the modest dc gain of low voltage op-amps. The architecture, together with special circuit techniques, permits a low-voltage switched capacitor implementation at 1.95 V-3.3 V supply using standard 1.2-/spl mu/m CMOS technology. | A 1.95-V, 0.34-mW, 12-b sigma-delta modulator stabilized by local feedback loops |  | Delta-sigma modulation;Feedback loop;Operational amplifiers;Frequency;Energy consumption;Digital modulation;Gold;Bandwidth;CMOS technology;Sampling methods
A new AC/AC power converter topology, in which all the switches operate in a resonant fashion to reduce switching losses, is proposed. The topology enables conduction-period control of individual current pulses, whereby pulse-width modulation (PWM) could be achieved to a fair degree of accuracy with the associated controller. The scheme implements current peak (resonant) limiting by a simple diode clamp. Improved switch utilization (voltage /spl times/ current) and reduced part-count could be cited as the merits of the circuit over the previous soft-switched current-sourced AC/AC configurations. It is experimentally verified that the output PWM controller could be used to implement constant V/F operation, and the results are presented. In-depth design criteria for the topology that gives optimized voltage stresses are presented. A charge-based, line current feed-forward, mode-controller is introduced at the input and digitally verified. Feasibility of the simultaneous control over both input power-factor and smooth input-output line currents are studied and the digital verification is presented. | Current-clamped, modified series resonant DC-link power converter for a general purpose induction motor drive |  | Resonance;Pulse width modulation;Switches;Topology;Space vector pulse width modulation;Voltage;Switching converters;Switching loss;Diodes;Clamps
Pulse width modulation (PWM) control of DC drive systems is considered as a challenge to the conventional phase-controlled systems. In this paper, the performance characteristics of three-phase single-quadrant variable-speed DC motor drive systems with uniform PWM (UPWM) control are evaluated over the entire range of operation under the popular fan-type load characteristics. This includes the harmonic contents of the load and line currents. An experimentally verified mathematical model is used for this purpose. The solution procedure of the system is arranged for given loading conditions, which is highly necessary from the practical point of view. The impacts of the chopping frequency on the performance characteristics of the system, including the harmonic contents of the load and line currents, are thoroughly investigated and compared with those achieved by increasing the armature time-constant. It is shown that almost all the performance parameters of the load and line sides are improved as the chopping frequency increases. Also, the chopping frequency, when increased, is shown to have advantageous effects on both the amplitudes and the orders of the load and line harmonics. It reduces the amplitudes of the lower-order harmonics and simplifies the filtration requirements of the dominant higher-order harmonics. However, when the chopping frequency increases beyond a certain level, which can be considered as a function of the motor armature time-constant, it is shown that its influence becomes almost negligible and hence practically unjustified. | Performance evaluation of three-phase variable-speed DC drive systems with uniform PWM control |  | Pulse width modulation;Control systems;Frequency;DC motors;Pulse width modulation converters;Inductance;Voltage;Circuits;Phase modulation;Thyristors
A consolidation of existing as well as new configurations of voltage source power converters (VSCs) using gate turn-offs (GTOs) or a combination of GTOs and thyristors is considered. These VSCs are single-phase AC-DC current-controlled boost-type power converters with bidirectional power-handling capability. Both two-level and three-level power converters are presented along with a definitive classification. Experimental results are provided on a selective basis, confirming a 360/spl deg/ power angle range of the power converters. | Current-controlled boost-type single-phase voltage source converters for bidirectional power flow |  | Voltage;Bidirectional power flow;Power conversion;Switching converters;Capacitors;Thyristors;Current supplies;Pulse width modulation;Electricity supply industry;Power generation economics
Single-phase voltage source power converters (VSCs) under consideration are AC-DC current-controlled boost-type power converters with bidirectional power-handling capability. Equivalence between two series-connected two-level power converters and a single three-level power converter is considered here. Further considered is the series operation of three-level power converters. Simulation results and experimental verification for both are provided. Economical configurations of three-level power converters leading to multilevel waveforms are presented thereafter. | Series equivalence/operation of current-controlled boost-type single-phase voltage source converters for bidirectional power flow |  | Voltage;Capacitors;Switching converters;Frequency conversion;Bidirectional power flow;Power conversion;Power generation economics;Power system harmonics;Power generation;Current supplies
Harmonic transfer from DC-side to AC-side and vice-versa through a three-phase bridge power converter is treated by using space vectors. The dependency of the relative frequency of a harmonic and its sequence (positive/negative) is illustrated. It is shown that the derived relationships are valid for both voltage-source and current-source power converters. Thereby, the relationships for the frequency transformation through power converters are also valid for both voltage and current harmonics. This analytical method is validated by digital simulations with EMTP software. | General analysis of harmonic transfer through converters |  | Harmonic analysis;Voltage;Frequency conversion;Switching converters;Switching frequency;Bridge circuits;Digital simulation;EMTP;Character generation;Functional analysis
Output harmonic minimization in standard pulse width modulation (PWM) pattern generators is based on the assumption that the input DC bus voltage is ripple-free. However, in a practical converter system, a nonideal DC bus deteriorates the quality of the inverter output voltage by introducing undesirable low-order harmonics that may be difficult to filter. The existing compensation techniques often use additional and complex circuitry to eliminate the effect of this ripple on the output voltage. This paper presents an online PWM pattern generator that inherently takes into account the DC bus ripple and generates gating signals required to produce high-quality sinusoidal output voltages. The technique is based on integrating the output voltage at a constant frequency on a pulse-by-pulse basis to ensure a sinusoidal volt-sec (V/s) distribution, irrespective of the input DC bus. The principles of operation are explained, and design equations are derived. The features of the proposed PWM pattern generator are illustrated. Comparison of the output voltage waveforms of those standard sinusoidal PWM (SPWM) techniques illustrate, in particular, the effectiveness of the ripple-rejection mechanism. Experimental results obtained on a 3-kVA laboratory prototype confirm the feasibility and features of the proposed pattern generator. | Output voltage integral control technique for compensating nonideal DC buses in voltage source inverters |  | Voltage control;Pulse width modulation;DC generators;Power harmonic filters;Space vector pulse width modulation;Signal generators;Minimization;Pulse generation;Pulse width modulation inverters;Circuits
This paper describes a three-phase four-wire shunt active power filter using a conventional three-leg converter, without the need of power supply at DC bus. Two approaches have been developed to control the active filter. Both control strategies consider harmonics and zero sequence components in the voltage and current simultaneously. The first one provides constant power and the second one sinusoidal current to the source, even under unbalanced voltage conditions. Simulation results from a complete model of shunt active filter are presented to validate and compare the control strategies. | Three-phase four-wire shunt active filter control strategies |  | Active filters;Pulse width modulation;Pulse width modulation converters;Voltage control;Pulse width modulation inverters;Power harmonic filters;Power system modeling;Topology;Control systems;Current control
Bidirectional DC current flow is not a natural feature of the buck (step-down) switch-mode rectifier, which leaves it at a disadvantage to boost (step-up) designs. A circuit topology is presented that allows bidirectional flow and which, by dual use of components, uses fewer devices than anti-parallel bridges. Sinusoidal current, controlled displacement factor, and variable voltage transfer ratio are demonstrated in a 1.5 kVA prototype. Dynamic performance is investigated through simulation and experiment. A PI plus velocity controller is shown to be adequate provided care is taken over changing between rectification and inversion. | Three-phase step-down reversible AC-DC power converter |  | Rectifiers;Switches;Bridge circuits;Buck converters;Diodes;Voltage control;IEC standards;Circuit topology;Displacement control;Prototypes
This paper presents analysis and design of a resonant AC/DC converter topology, suitable for use in an advanced single-phase, sine-wave voltage, high-frequency power distribution system of the type that was proposed for a 20 kHz space station primary electrical power distribution system. The converter comprises a transformer, a double-tuned resonant network comprising of series- and parallel-tuned branches, a controlled rectifier, and an output filter. Symmetrical phase control technique that generates fundamental AC current in phase with the input voltage is employed. Steady-state analysis of the converter in continuous current mode of operation is provided, and the performance characteristics presented. The proposed converter has close-to-unity rated power factor (greater than 0.98), a wide range of output voltage control (0%-100%), low total harmonic distortion in input current (less than 8%), and high conversion efficiency. Finally, selected experimental results of a bread-board converter are presented. | A unity power factor resonant AC/DC converter for high-frequency space power distribution system |  | Reactive power;Resonance;DC-DC power converters;Power distribution;Network topology;Space stations;Rectifiers;Filters;Phase control;AC generators
Noncharacteristic harmonics of significant magnitude are produced at the output and input terminals of phase-controlled power converters under unbalanced voltage supply conditions. The concept of switching functions has been proposed before to evaluate the harmonics produced by a phase-controlled six-pulse power converter under both balanced and unbalanced power supply conditions. This paper extends the switching-functions approach to establish analytical equations for the DC output voltage harmonics produced by 12-, 18-, and 24-pulse power converters. The problem is approached from the standpoint of symmetrical voltage components. The increase in distortion under unbalance is caused by the appearance of a second harmonic component. A method, based on an asymmetrical firing angle, to cancel the second harmonic at the power converter output under unbalanced voltage supply is also presented. Cancellation of the second harmonic improves power converter DC output voltage quality. | DC harmonic distortion minimization of thyristor converters under unbalanced voltage supply using asymmetrical firing angle |  | Harmonic distortion;Thyristors;Voltage;Power system harmonics;Power harmonic filters;Switching converters;Passive filters;Power supplies;Harmonic analysis;Rectifiers
An improved control strategy of standard power factor preregulators (PFPs) is proposed which allows fast output voltage response while maintaining a high power factor. This is obtained by compensating for the intrinsic low-frequency output voltage ripple, thus allowing a higher bandwidth of the output voltage control loop. This method does not require additional sensing, but only a multiplier and simple analog circuitry, and works well with a universal input voltage range. Experimental tests on a boost power converter with average current control confirm the validity of the approach. | Power factor preregulators with improved dynamic response |  | Reactive power;Bandwidth;Voltage control;Current control;Circuits;IEC standards;Topology;Frequency;Phase estimation;Phase locked loops
A time quantity one-cycle control method is proposed in this paper for unity power-factor AC-DC power converters. Power converters controlled by this method operate at constant switching frequency, require no current sensing, have a simple control circuit and exhibit resistive input impedance at the AC side. A feedback loop design method is provided to minimize the current distortion when the output voltage ripple is not negligible. Experimental results confirmed the theoretical prediction. | Time quantity one-cycle control for power-factor correctors |  | Switching frequency;Switching converters;Voltage;Rectifiers;Circuits;Pulse width modulation converters;Reactive power;Topology;Nonlinear distortion;Inductors
A new technique useful for the parallel connection of commutation cells is introduced in this paper. It consists of using small inductances in order to ensure dynamic and static sharing of the commutated current among the different switches. The operating principle, theoretical analysis and design procedure are presented. Experimental results, obtained from a 400-W buck power converter prototype using two commutation cells, have been used to validate the theoretical analysis and demonstrate the effectiveness of the proposed technique. Several experiments have been also accomplished to clear up the advantages of this new technique in comparison to the conventional one. Results from a three-cell buck DC-DC power converter delivering 4.5 kW are also presented, revealing a balanced current sharing among cells and an excellent dynamic behavior, as foreseen in the theoretical analysis. | A new technique for parallel connection of commutation cells: analysis, design, and experimentation |  | Inductors;Pulse width modulation converters;Power electronics;Pulse width modulation inverters;Power semiconductor switches;Pulse width modulation;Prototypes;Switching circuits;Minimization;Wiring
The equivalent circuits for the switches in DC-DC, DC-AC, AC-DC, and AC-AC converters are proved to be time-varying transformers. This result is used in the analyses of DC-DC converters, an eight-order current source rectifier-inverter, and a buck-boost inverter. The circuit D-Q transformation is proposed for the analyses of the AC converters such as inverters, rectifiers, and cycloconverters which include the time-varying transformers. Gyrators appear in the D-Q transformed inductors and capacitors of the AC converters. Few equational manipulations are required to determine the steady-state operating points and the small signal gains of the converters. The analysis result for the rectifier-inverter shows that the circuit has self-short-circuit protection capability and strong immunity in the parasitic inductor resistance.&lt;<ETX>&gt;</ETX> | Transformers as equivalent circuits for switches: general proofs and D-Q transformation-based analyses |  | Transformers;Equivalent circuits;Switching circuits;Switches;DC-DC power converters;Inverters;Inductors;Analog-digital conversion;Switching converters;Rectifiers
A novel randomized control strategy for three-phase voltage source inverters, based on voltage space vectors, is described. An implicit asymmetrical modulating function results in switching losses in the inverter being reduced by about half in comparison with those using the classic space vector pulsewidth PWM method. The pulse rate is varied within individual 60/spl deg/ sectors of the vector plane, so that the power spectra of the output voltage are spread over a wide frequency range and acquire a continuous part. Relevant theoretical analyses, computer simulations and experimental results are presented. | Space vector PWM technique with minimum switching losses and a variable pulse rate [for VSI] |  | Space vector pulse width modulation;Switching loss;Pulse width modulation inverters;Pulse width modulation converters;Phase modulation;Pulse inverters;Voltage control;Switching converters;Pulse modulation;Chirp modulation
Unity power factor zero-voltage-switched (ZVS) AC-to-DC power converters with an active filter are proposed. The line voltage is supplied to AC-to-DC power converters through a rectifier circuit with an input filter, to reduce high-frequency ripple components. The line current is almost synchronized to the line voltage, due to the low impedance of the input filter. Forward ZVS multiresonant power converters (ZVS-MRCs) are utilized for high-frequency operation and lossless switching. An active filter is introduced to minimize the twice line-frequency ripple component of the output voltage without large-size passive filters. Experimental results show that the proposed scheme gives good steady-state performances of the AC-to-DC power converters. | Unity power factor ZVS AC-to-DC converters with an active filter |  | Reactive power;Zero voltage switching;Active filters;Power supplies;Rectifiers;Circuits;Impedance;Switching converters;Passive filters;Steady-state
A novel resonant switch operating under the principle of zero-voltage switching is presented. The basic configurations of the voltage-mode resonant switches are presented. The circuit's operating principles are described using a voltage-mode quasi-resonant boost converter. DC analysis of the converter is carried out. A new family of voltage-mode quasi-resonant converters are derived, and several members of this family are presented. The duality relationship between the zero-current switching technique and the zero-voltage switching technique is derived. These two techniques are compared using an example showing the duality between a current-mode quasi-resonant Buck converter and a voltage-mode quasi-resonant boost converter. The similarities and differences of the voltage-mode quasi-resonant converters and the Class-E converters are discussed. A 5 MHz 50 V to 5 V flyback converter employing the zero-voltage switching technique has been implemented. Design considerations and experimental results of this circuit are presented.&lt;<ETX>&gt;</ETX> | Zero-voltage switching technique in DC/DC converters |  | Zero voltage switching;DC-DC power converters;Pulse width modulation;Resonance;Switches;Switching converters;Capacitance;Zero current switching;RLC circuits;Pulse width modulation converters
The boost cell operating in discontinuous conduction mode based on an approximate discrete-time difference equation is investigated. A qualitative discussion of the steady-state and open-loop dynamical behavior is presented. A linearized small-signal equation that leads to a linear feedforward control law for regulating this type of converter is derived. The conventional linear scheme provides satisfactory control in the neighborhood of the operating point, but ceases to meet the requirement as soon as the small-signal assumption is violated. A nonlinear feedforward control law whose validity extends over a wider range of fluctuation of the variables about the operating point is proposed, along with some simulation results that confirm the superiority of the proposed nonlinear control over its linear counterpart.&lt;<ETX>&gt;</ETX> | Qualitative analysis and control of a DC-to-DC boost converter operating in discontinuous mode |  | DC-DC power converters;Switching converters;Nonlinear equations;Open loop systems;Switching circuits;Switches;Absorption;Energy storage;Difference equations;Steady-state
An approach for linearizing the nonlinearities of the high voltage direct current (HVDC) system for analyzing the system stability over wide range of operation is presented. The nonlinearities can be linearized with +or-5% error over a wide range of system operation. It is shown that the nonlinearities introduced by the converter, real power, and reactive power equations can be linearized over a wide range by using the integral square error (ISE) method. The results are compared with standard techniques called small signal analysis. It is shown that the stability margin of the system predicted by the new technique is relatively smaller than what is predicted by small signal analysis. The system stability boundaries are determined by the AC voltage and the reactive current control. These two control schemes may provide the same stability margin, provided appropriate controller gains are selected. The power factor control modeling is discussed.&lt;<ETX>&gt;</ETX> | An approach for handling the nonlinearities of HVDC system for stability analysis |  | HVDC transmission;Stability analysis;Voltage control;Electric current control;Power system modeling;Reactive power;Delay;Nonlinear control systems;Control systems;Integral equations
A family of DC-rail soft-switched three-phase voltage-source inverters (VSIs) adopting zero-voltage-transition (ZVT) or zero-current-transition (ZCT) techniques are proposed in this paper. Adding an active switch on the DC-rail makes the implementation of the ZVT and ZCT as easy as in a single-ended DC/DC power converter, while true pulsewidth modulation (PWM) operation is achieved by a modified space-vector modulation. As a result, these inverters can run at much higher switching frequencies than the conventional hard-switched VSIs and with higher power density and efficiency. Their operation and control strategy are analyzed. Implementation and experimental results of a prototype DC-rail ZVT VSI, which is rated at 15 kVA and run at a switching frequency of 62.5 kHz, are presented. The measured efficiency with static loads reaches 93% under the input voltage of 400 V. | Novel DC-rail soft-switched three-phase voltage-source inverters |  | Voltage;Pulse width modulation inverters;Switches;Pulse width modulation converters;Space vector pulse width modulation;Switching frequency;Switching loss;Insulated gate bipolar transistors;Topology;Costs
The voltage source converter (VSC) provides constant/controllable DC bus voltage, regenerating capability, controllable power factor, and nearly sinusoidal input current. If an input LC filter is added, it prevents pollution of the utility by the current ripple due to the pulsewidth modulation (PWM) switching. A novel control strategy for actively damping high-frequency resonance (above 1.5 kHz) in the input LC filter is presented. No additional sensors are required for the standard VSC. Theoretical results of the analysis and simulation are experimentally verified. | A novel control to actively damp resonance in input LC filter of a three-phase voltage source converter |  | Resonance;Filters;Pulse width modulation;Converters;Power conversion;Voltage control;Reactive power;Pollution;Space vector pulse width modulation;Damping
This study is devoted to investigating the possibility of controlling the overcurrent of a forced-commutated voltage source converter (VSC) by PWM when the AC system is undergoing large unbalanced disturbance. The converter is supposed to be used as a static VAr compensator at a high power level. A novel control strategy is proposed for controlling the reactive current and the DC side voltage independently. Digital simulation results are presented and compared with the results by using just the reactive current control with fundamental switching frequency. | Applying PWM to control overcurrents at unbalanced faults of forced-commutated VSCs used as static VAr compensators |  | Pulse width modulation;Voltage control;Force control;Control systems;Power conversion;Pulse width modulation converters;Static power converters;Static VAr compensators;Digital simulation;Current control
A novel pulsewidth-modulated (PWM) dc-dc converter topology is proposed for the battery charge regulator (BCR) of the Columbus Man-Tended Free-Flyer (MTFF) power system. The system is a regulated bus system. Bus voltage control is implemented at the input of the BCR. The use of a conventional buck topology with PWM conductance control at the input results in a second-order behavior. A study of new PWM dc-dc converter topologies has been made to attain a suitable topology. The proposed converter topology is designed and a breadboard including the control loop has been built and tested. The experimental results show that the converter operates according to the design constraints. | Battery charger design for the Columbus MTFF power system |  | Batteries;Power systems;Topology;Pulse width modulation;Pulse power systems;Pulse width modulation converters;DC-DC power converters;Regulators;Voltage control;Testing
A novel topology, current-fed multiresonant dc-dc converter (CF-MRC) was studied theoretically and experimentally. The new topology differs from previously described current-fed push-pull parallel-resonant topologies in the fact that the output is coupled to the current of the resonant inductor and in the addition of a second capacitor across the transformer. The main features of the proposed converter are an inherent protection against a short and open circuit at the output, a high voltage gain and zero voltage switching (ZVS) over a large range of output voltage. These characteristics make it a viable choice for applications, such as a high voltage capacitor charger, that require controllable current sourcing over a wide output voltage swing. | Current-fed multiresonant isolated DC-DC converter |  | DC-DC power converters;Zero voltage switching;Capacitors;Circuit topology;Coupling circuits;Resonance;Inductors;Switching converters;Protection;Voltage control
When a parallel resonant tank is excited by a bipolar current pulse train a sinusoidal voltage develops across the tank whose amplitude depends on the duty cycle of the pulse train. An isolated secondary can be derived by applying the tank voltage to an isolation transformer whose magnetizing inductance acts as the resonant inductor of the tank circuit. A dc output voltage is obtained after rectification and filtering of the sinusoidal secondary voltage and regulation is achieved by controlling the duty cycle of the pulse train. The sinusoidal nature of the voltage across the isolation transformer alleviates some of the noise problem associated with parasitic capacitances of an isolation transformer when operated with square voltage waveform. In this work the dc and small-signal analysis of the converter is given and an equivalent small-signal circuit model is derived. Experimental results which confirm the validity of the model are presented. | Analysis of a PWM-resonant converter |  | Pulse width modulation;Pulse width modulation converters;Magnetic resonance;Pulse transformers;Magnetic separation;Inductance;Inductors;RLC circuits;Magnetic circuits;Filtering
A high-gain image sensor cell based on Si-avalanche p-n photodiodes in the charge-storage mode from below to above the breakdown voltage region without avalanche discharge during the readout time period is described. Photoelectron conversion characteristics of a proposed dual-gate avalanche photodiode (APD) image sensor cell in below-breakdown voltage operation were analyzed on the assumption that multiplication gain during storage time, which depends on APD bias, followed an empirical formula involving multiplication gain and reverse bias in DC bias condition. The above-breakdown voltage operation is also considered. Experimental results agree with results from analytical models.&lt;<ETX>&gt;</ETX> | A novel high-gain image sensor cell based on Si p-n APD in charge storage mode operation |  | Image storage;Image sensors;Image converters;Circuit testing;Voltage;TV;Charge-coupled image sensors;Pixel;Avalanche photodiodes;Image analysis
Progress toward a Josephson voltage standard for fast dc measurements and accurate ac waveform synthesis is described. A superconductor-normal-superconductor (SNS) junction process is used to make 5 mA critical current arrays with up to 32 768 junctions. With rf excitation at 11 GHz these arrays generate milliampere constant-voltage steps. A bias control circuit that provides output current amplification, transient suppression, and submicrosecond settling time is used with both superconductor-insulator-superconductor (SIS) and SNS junction arrays for fast, automated measurements of A/D converter linearity, a test for subnanovolt accuracy, waveform synthesis, and a preliminary measurement of the ac-dc difference of a thermal voltage converter. | AC Josephson voltage standard: progress report |  | Voltage;Superconducting devices;Circuit synthesis;Josephson junctions;Current measurement;Time measurement;Analog-digital conversion;Circuit testing;Measurement standards;Critical current
In May 1996 the international comparison of AC-DC voltage transfer standards at the lowest attainable level of uncertainty, which started in Jan. 1994, was completed. A PTB multijunction thermal converter was used as the traveling standard. The results show an agreement of the majority of the participating National Metrology Institutes with the average value of better then 0.5/spl times/10/sup -6/ at the frequency of 1 kHz, 0.6/spl times/10/sup -6/ at 20 kHz, 1.4/spl times/10/sup -6/ at 100 kHz, and 15/spl times/10/sup -6/ at 1 MHz. | CCE comparison of AC-DC voltage transfer standards at the lowest attainable level of uncertainty |  | Voltage;Frequency;Measurement standards;Particle measurements;Metrology;Analog-digital conversion;Laboratories;Insulation;Measurement uncertainty;Testing
Low-frequency errors of thermal voltage converters are described and estimated using a circuit model that includes easily measured parameters. A digitally synthesized source is used to confirm the estimated ac-dc differences in the 0.01 Hz to 40 Hz range. | Exploring the low-frequency performance of thermal converters using circuit models and a digitally synthesized source |  | Voltage;Tellurium;Decision support systems;Temperature sensors;Frequency measurement;Circuit synthesis;Transfer functions;Time measurement;Probes;Resistors
The paper describes a new ac-dc transfer standard developed at the National Measurement Laboratory. It enables the calibration or ac-dc transfer and ac voltage standards to be made in the range of voltages from (1-500) mV, with a standard uncertainty of (10-500) /spl mu/V/V in the frequency range 10 Hz-1 MHz. The standard is based on the micropotentiometer principle. It incorporates single-junction thermal converters and nonreactive radial resistors using thin Evanohm films. Precision current shunts have been introduced into the millivoltmeter calibrations as terminating resistors of the micropotentiometers resulting in an uncertainty of 25 /spl mu/V/V at 2 mV. Errors produced by the loading effect of the instrument under test on the micropotentiometer resistance and simple techniques for measuring these errors are also discussed. | A micropotentiometer-based system for low-voltage calibration of alternating voltage measurement standards |  | Calibration;Voltage;Resistors;Measurement standards;Standards development;Laboratories;Frequency;Thermal resistance;Instruments;Testing
A new automated AC. | Improvements in the NRC AC-DC transfer capabilities |  | Frequency;Analog-digital conversion;Testing;Uncertainty;Councils;Calibration;Switching converters;Instruments;Voltage control;Computer errors
This paper reports on the procedures and devices, some of them of a new type, developed at Istituto Elettrotecnico Nazionale "Galileo Ferraris" (IEN) for the determination of the frequency dependence of the ac-dc transfer standard. The group of multijunction thermal converters used as primary reference standards has been associated with a special converter whose transfer difference has been reduced and evaluated as a function of frequency. A step-up procedure has been introduced for higher voltages, and special range resistors, whose characteristics can be adjusted to be as close as possible to that of a compensated divider, have been designed and tested for voltages higher than 100 V. | Determination of the frequency dependence of the AC-DC voltage standard at IEN |  | Frequency dependence;Voltage;Frequency conversion;Frequency measurement;Connectors;Standards development;Resistors;Measurement standards;Analog-digital conversion;Thermoelectricity
A formula for determining the time-constants of thermoelectric effects in thermal converters from the FRDC-dc transfer difference measurements in relation to the reversing frequency is derived. The error due to higher-frequency harmonics in the FRDC-waveform is calculated for shunt capacitances and dielectric losses in the heater/range-resistor combination. | Determination of the time constants of thermoelectric effects in thermal converters using a fast-reversed DC |  | Thermoelectricity;Dielectric losses;Circuits;Dielectric measurements;Frequency measurement;Time measurement;Capacitance;Steady-state;Voltage;Laboratories
New thermal converter designs for accurate alternating ac-dc transfer are realized in thin-film design of heaters and aluminum thermoresistive temperature sensors deposited on a thin dielectric membrane. Low mass heater/sensor configuration assures minimal thermal inertia, so as to reduce settling time and speed up ac-dc transfer. An optional silicon obelisk serves as a thermal integrator to avoid low-frequency ac-dc transfer differences. This design is enhanced by isothermal operation and transfers only slightly more slowly than the standard configuration without the obelisk. The thermoresistive design has an Improved signal-to-noise ratio (SNR) compared to thermal converters using thermocouples and lowers the manufacturing cost of thermal converters. | Thin-film ac-dc converter with thermoresistive sensing |  | Transistors;AC-DC power converters;Thermoresistivity;Dielectric thin films;Heat transfer;Analog-digital conversion;Sputtering;Thin film sensors;Aluminum;Temperature sensors
The design and features of an experimental thermal ac-dc converter with frequency output are presented. A bulk acoustic wave LC-cut quartz resonator with linear frequency versus temperature characteristic is used as a temperature sensor. The resonator is excited through an inductively-coupled Butler oscillator. The sensitivity of this device is about 1 kHz/spl middot/K/sup -1/. In order to reduce the electromechanical coupling between the heater and the vibrating area, a thin-film Ni-Cr heater was sputtered at a location where the convex surface of the resonator intersects the nodal plane of the vibrations. The overall temperature coefficient of the output frequency is about -0.3%/spl times/K/sup -1/. The responsivity of the device is 300 kHz/spl times/W/sup -1/. The short-term stability of the output frequency permits an ac-dc transfer at the 10/sup -6/ level. The ac-dc voltage transfer difference of the converter is less than 10/spl times/10/sup -6/ at an input voltage of 3 V in the frequency range from (1-5) kHz. Below 1 kHz, the ac-dc transfer difference increases proportionally to the input power and doubles with a decade decrease of the input frequency. No resonances of the quartz plate were detected between 5 kHz and the frequency of the strongest fundamental thickness shear mode (9.5 MHz). Hence the converter can be probably used up to 1 MHz. | Thermal converter with quartz crystal temperature sensor for ac-dc transfer |  | Analog-digital conversion;Temperature sensors;Frequency conversion;Voltage;AC-DC power converters;Acoustic waves;Resonant frequency;Oscillators;Sputtering;Stability
The paper describes a new thermal power transfer standard (FTS) developed through collaboration between VNIIM (Russia) and KRISS (Korea). The standard incorporates a resistive voltage divider and current shunts and a thermal power comparator based on dual-heater multijunction thermal converters. A new structure of the power comparator led to a significant reduction of the ac-dc transfer difference. Error components of the standard were evaluated In Russia, Korea, and Australia (NML). Also, an intercomparison between this PTS and NML's power standard was performed. The difference between the two standards at 53 Hz did not exceed 7 /spl mu/W/VA at any power factor. | A new power transfer standard, its investigation and intercomparison |  | Voltage;Instruments;Switches;Standards development;Collaboration;Thermal resistance;Australia;Reactive power;Manufacturing;Frequency
A very simple pseudo RMS-to-DC current converter for sinusoidal signals is described. The most salient feature of the circuit is that it uses a CMOS precision current rectifier consisting of only two transistors and thus operates throughout in the current domain. The full-wave rectifier was built using CD4007 devices and tested. It was observed that the transfer curve is sharp even at low nanoampere input levels. The converter is expected to work up to 100 kHz.&lt;<ETX>&gt;</ETX> | Novel pseudo RMS current converter for sinusoidal signals using a CMOS precision current rectifier |  | Rectifiers;Voltage;Circuits;CMOS technology;Low pass filters;Analog computers;Shape;Pulse shaping methods;Pulse generation;Frequency
The design and performance of a high-speed 1 M*1-bit SRAM with ECL I/O are described. The 6.5*16.5-mm/sup 2/ chip was fabricated with a 0.8- mu m BiCMOS process technology. A modified double-word-line (MDWL) structure and a bit-line peripheral circuitry with normally-on bit-line equalization circuit are used to achieve high-speed read operation. The read speed is further enhanced by a novel ECL-to-CMOS-level converter with a double-latch configuration. The converter dissipates no DC current and contributes to low power consumption together with an automatic power-saving function, utilizing the address transition detection (ATD) technique. The access time is typically 8 ns, and the active power is 500 mW at 50 MHz.&lt;<ETX>&gt;</ETX> | An 8-ns 1-Mbit ECL BiCMOS SRAM with double-latch ECL-to-CMOS-level converters |  | BiCMOS integrated circuits;Random access memory;Decoding;CMOS logic circuits;Energy consumption;CMOS technology;Bipolar transistors;Microcomputers;Reduced instruction set computing
A novel temperature difference-to-frequency (TD/F) converter using two platinum resistance temperature detectors (RTDs) has been developed. The resistance difference of two RTDs is converted into a DC current to control the simulated inductor, which is designed so that its inductance is inversely proportional to the square of the current. The simulated inductor forms the resonant circuit of a Colpitts oscillator and hence the oscillation frequency becomes directly proportional to the resistance difference. A conversion sensitivity of 16 Hz/ degrees C and a residual nonlinearity of less than 2% over the temperature difference range of 35 degrees C to 155 degrees C are obtained by the prototype converter which oscillates at 667 Hz at a 51 degrees C temperature difference. The minimum detectable temperature difference is estimated to be +or-0.013 degrees C. The power dissipations in the RTDs are about 2 mu W. The proposed converter, except for the RTDs, can be fabricated in a monolithic IC form by scaling the component values.&lt;<ETX>&gt;</ETX> | A temperature difference-to-frequency converter using resistance temperature detectors |  | Temperature sensors;Detectors;Circuit simulation;Inductors;Temperature distribution;Platinum;Proportional control;Inductance;RLC circuits;Oscillators
A nonlinear modeling approach for zero-current-switch (ZCS) quasi-resonant converters (QRC) is proposed which can be derived easily using simple analytical techniques. The converter model obtained is readily absorbed by MATLAB for analysis and design of both the open- and closed-loop configurations in fast speed. Simulations have shown its accuracy, even for large-signal transient responses. Applications of this modeling approach to the three basic topologies of buck, boost, and buck-boost converters are given as illustrative examples. The condition for zero-current switching is identified from the model. The feasibility of applying this proposed modeling approach to the extended period QRC topologies is to be discussed. Simulation results for the three basic topologies are given to show the merits of the proposed modeling approach. | A simple large-signal nonlinear modeling approach for fast simulation of zero-current-switch quasi-resonant converters |  | Mathematical model;Zero current switching;Switches;MATLAB;Circuit topology;Power system modeling;Analytical models;Switching converters;Power supplies;Steady-state
A general nonlinear continuous formulation procedure for large-signal analysis of switching DC-DC converters is presented. The method can be applied in either of the two conduction modes, and it is easily programmed for computer-aided analysis with small simulation time. A boost regulator operating in constant-frequency current-programmed mode is used to illustrate the application of the method. A stability graph is subsequently developed to facilitate the design of DC-DC switching regulators for large-signal applications. The graph provides an estimation of the values of input voltage and load resistance leading to a stable regulator behavior. | Large-signal modeling and simulation of switching DC-DC converters |  | DC-DC power converters;Switching converters;Regulators;Computational modeling;Application software;Computer aided analysis;Analytical models;Computer simulation;Stability;Voltage
Symbolic analysis methods for the averaged modeling of switching power converters are presented in this paper. A general averaging method suitable for computer-aided modeling is discussed first. Then, a symbolic analysis package that uses this averaging method to automatically generate an analytical averaged model for a switching power converter is described. The package is implemented using the computer algebra system Mathematica and can be used for modeling DC/DC power converters employing different switching techniques, including hard-switching pulse-width modulation (PWM), quasi-resonant soft switching, and soft transition. Several examples are provided to demonstrate the applications of the package. Further applications of symbolic analysis methods in power electronics are also discussed. | Symbolic analysis methods for averaged modeling of switching power converters |  | Pulse width modulation converters;Switching converters;Power system modeling;Packaging;Pulse width modulation;Application software;Power generation;Analytical models;Algebra;Mathematical model
This paper develops a method for simultaneously designing the power stage and controller for a switching power supply. The method utilizes a numerical optimization procedure, which facilitates computer-aided design. It is found that better performance can be achieved than with a traditional two-step design process, where the power stage and controller are designed sequentially. Optimization and simulation results for a buck power converter are presented to illustrate the design process and benefits. | Simultaneous design of power stage and controller for switching power supplies |  | Power supplies;Design optimization;Control systems;Cost function;Constraint optimization;Design automation;Process design;Buck converters;Weight control;Power electronics
This paper shows that a switched-capacitor DC-DC converter (SCDDC) can be designed to process up to several tens of watts of output power at an efficiency exceeding 80%. Converter operation is analyzed by "modified state-space-averaging", (MSSA) which is generally suitable for analysis of converters with nonlinear ripple. A design procedure is presented along with experimental verification. | Power switched-capacitor DC-DC converter: analysis and design |  | DC-DC power converters;Switching converters;Voltage;Capacitors;Switching loss;Matrix converters;Parasitic capacitance;Semiconductor diodes;Eigenvalues and eigenfunctions;Power generation
A constant-frequency zero-voltage-switched square-wave DC-DC converter is introduced, and results from experimental half-bridge implementations are presented. A nonlinear magnetic element produces the advantageous square waveforms, and provides isolated terminals from which the output voltage may be controlled. Semiconductor stresses and losses are minimized both by the square waveforms and by low switching losses. The active switches and the output rectifiers both exhibit zero-voltage switching. The active switches (metal-oxide-semiconductor field-effect transistors (MOSFETs)) are operated at a fixed frequency with 50% duty cycle, which allows the use of a simple open-loop gate drive. Experimental implementations verify predicted operation. | Soft-switched square-wave half-bridge DC-DC converter |  | DC-DC power converters;Switches;Nonlinear magnetics;Voltage control;Stress;Switching loss;Thyristors;Zero voltage switching;FETs;MOSFETs
A switched-capacitor-based (SC) step-up DC converter is proposed. It contains no inductors and transformers, thus it can be realized in small size, exhibiting low weight and high power density. Two switched-capacitor circuits, operating in antiphase in each half-cycle, are used to control the energy flow from an unregulated voltage source to a regulated output. The capacitors are charged and discharged according to a designed sequence. To enhance the line and load regulation capability, in each half-cycle, each charging interval is split into two subintervals, which are followed by noncharging subintervals whose duration is dictated by the pulsewidth modulation (PWM) feedback circuit. The new converter is advantageous for applications in which significant line drops are likely to occur. | DC-to-DC converter with no magnetic elements and enhanced regulation |  | DC-DC power converters;Pulse width modulation;Capacitors;Voltage;Switching converters;Inductors;Transformers;Magnetic switching;Pulse circuits;Space vector pulse width modulation
Conceptual designs for convertor substation equipment for a HVDC (high-voltage direct current) transmission system using current- as well as voltage-source-type GTO (gate turn-off thyristors) power convertors (referred to as VSTGC and CSTGC) are presented. A study indicates that the VSTGC is preferable to the CSTGC. Also presented is a preliminary economic comparison between two HVDC-system alternatives for applying power to a weak AC system, one using a self-commutated GTO power convertor and the other combining a line-commutated convertor and a synchronous condenser. The result indicates that the two HVDC convertor substation alternatives cost about the same.&lt;<ETX>&gt;</ETX> | GTO thyristor applications for HVDC transmission systems |  | Thyristors;HVDC transmission;Converters;Pulse width modulation;Voltage control;Motor drives;Uninterruptible power systems;Costs;Static VAr compensators;Digital control
Electronic switching in AC/DC converters generate harmonics. The level of the harmonics depends on the interaction of the interconnected AC and DC systems. In analysis methods for computing harmonic levels, the modeling of the AC power system and its effect on the computed harmonic spectrum, and the convergence of the solution method have not been adequately researched. A method which addresses these issues is proposed. The method is used to show that the choice of the AC system model is very critical since the harmonic distortion at the interface bus is the result of an interaction between the converter and the AC-system. The method consists of a comprehensive model of a converter substation, the AC power system, and the DC-system equivalent. A solution algorithm based on Newton's method is proposed with improved convergence characteristics. A parametric study is presented to illustrate the effects of the AC power system model and the converter control system on the harmonic generation.&lt;<ETX>&gt;</ETX> | Effects of modeling on the accuracy of harmonic analysis |  | Harmonic analysis;Power system modeling;Power system harmonics;Power system analysis computing;Power system interconnection;DC-DC power converters;AC generators;DC generators;Harmonic distortion;Substations
A new three-phase current type AC-to-DC power converter has been developed by the authors. This paper describes the principle of the circuit operation and the circuit configuration of the AC-to-DC power converter controlled by PWM. Simulation analyses of each waveform, such as AC and DC voltages and currents, are calculated by Euler's method. The simulated values of the total power factor agreed with the measured values within the difference of 5.8% on the condition of full load, 10 kW. When the AC side voltage is unbalanced, it is found by simulation that the total harmonic distortion controlled by both feedforward control and AC side current feedback control (proportion gain, k/sub 4/=1) is restrained at only 38% compared with only feedforward control (k/sub 4/=0). | Simulation analysis of three- phase current type AC-to-DC converter with high power factor |  | Analytical models;Circuit simulation;Proportional control;Voltage control;Pulse width modulation;Pulse width modulation converters;Reactive power;Distortion measurement;Power measurement;Total harmonic distortion
By investigating AC/DC converter harmonics in more detail, the interaction of AC and DC side as well as nonideal conditions have to be considered. This paper proposes a time discrete approach, which allows one to calculate analytically the steady state DC currents at the firing points of each thyristor, if voltage harmonics or asymmetries disturb the ideal operation conditions. This forms the basis for an effective and accurate evaluation of AC/DC converter harmonics, especially for the investigation of parameter dependencies and for the application in harmonic distortion studies. Selected examples demonstrate particularly the analytical description of the discrete DC currents. | Investigation of AC/DC converter harmonics by an analytical based time-discrete approach |  | DC-DC power converters;Harmonic analysis;Steady-state;Voltage;Harmonic distortion;State-space methods;IEEE members;Analog-digital conversion;Thyristors;Newton method
Because of the high MVA ratings, it would be expensive to provide independent, equal, regulated DC voltage sources to power the multilevel converters which are proposed for STATCOMs. DC voltage sources can be derived from the DC link capacitances which are charged by the rectified AC power. This paper addresses two control issues: (1) regulation of the DC capacitance voltages and (2) their equalization. Equalization is necessary (i) to ensure the even sharing of voltage stresses in the gate-turn-off thyristors (GTOs), and (ii) to prevent the degradation of total harmonic distortion (THD) factors, as all harmonic elimination strategies depend on equal voltages in their assumptions. The strategies considered are: (a) the fundamental frequency method, and (b) the sinusoidal pulse width modulation method. Digital simulations are used to confirm the feasibility of the control methods. | Regulating and equalizing DC capacitance voltages in multilevel STATCOM |  | Capacitance-voltage characteristics;Pulse width modulation;Automatic voltage control;Capacitance;Voltage control;Stress;Thyristors;Degradation;Total harmonic distortion;Frequency
Conventional charge pump circuits use a fixed switching frequency that leads to power efficiency degradation for loading less than the rated loading. This paper proposes a level shifter design that also functions as a frequency converter to automatically vary the switching frequency of a dual charge pump circuit according to the loading. The switching frequency is designed to be 25 kHz with 12 mA loading on both inverting and noninverting outputs. The switching frequency is automatically reduced when loading is lighter to improve the power efficiency. The frequency tuning range of this circuit is designed to be from 100 Hz to 25 kHz. A start-up circuit is included to ensure proper pumping action and avoid latch-up during power-up. A slow turn-on, fast turn-off driving scheme is used in the clock buffer to reduce power dissipation. The new dual charge pump circuit was fabricated in a 3-/spl mu/m p-well double-poly single-metal CMOS technology with breakdown voltage of 18 V, the die size is 4.7/spl times/4.5 mm/sup 2/. For comparison, a charge pump circuit with conventional level shifter and clock buffer was also fabricated. The measured results show that the new charge pump has two advantages: (1) the power dissipation of the charge pump is improved by a factor of 32 at no load and by 2% at rated loading of 500 /spl Omega/ and (2) the breakdown voltage requirement is reduced from 19.2 to 17 V. | Efficiency improvement in charge pump circuits |  | Charge pumps;Switching frequency;Clocks;Power dissipation;CMOS technology;Degradation;Frequency conversion;Switching converters;Circuit optimization;Current measurement
A three-phase rectifier employing three single-phase boost power-factor-correction circuits is analyzed. Each converter operates in the continuous conduction mode (CCM), which allows a high power factor and a small EMI filter. Current sharing is ensured by a common voltage loop driving the individual current loops of the three converters. A suitable circuit arrangement is devised to limit phase interaction. The zero-voltage-transition technique (ZVT) is successfully applied to each converter, in order to obtain zero turn on losses and soft turnoff of the freewheeling diodes. Results of a 1800-W 100-kHz experimental prototype are reported, which confirm the theoretical forecasts. | Implementation of single-phase boost power-factor-correction circuits in three-phase applications |  | Reactive power;Rectifiers;Circuit topology;Switches;Voltage;Diodes;DC-DC power converters;Switching circuits;Prototypes;Pulse width modulation
This paper presents a new family of pulsewidth-modulated (PWM) converters, featuring soft commutation of the semiconductors at zero current (ZC) in the transistors and zero voltage (ZV) in the rectifiers. Besides operating at constant frequency and with reduced commutation losses, these new converters have output characteristics similar to the hard-switching-PWM counterpart, which means that there is no circulating reactive energy that would cause large conduction losses. The new family of zero-current-switching (ZCS)-PWM converters is suitable for high-power applications using insulated gate bipolar transistors (IGBTs). The advantages of the new ZCS-PWM boost converter employing IGBTs, rated at 1.6 kW and operating at 20 kHz, are presented. This new ZCS operation can reduce the average total power dissipation in the semiconductors practically by half, when compared with the hard-switching method. This new ZCS-PWM boost converter is suitable for high-power applications using IGBTs in power-factor correction. The principle of operation, theoretical analysis, and experimental results of the new ZCS-PWM boost converter are provided in this paper to verify the performance of this new family of converters. | Novel zero-current-switching PWM converters |  | Zero current switching;Pulse width modulation converters;Switches;Insulated gate bipolar transistors;Zero voltage switching;Switching loss;Frequency;Tail;Performance analysis;Stress
This paper introduces an apparently new circuit component, the multihysteresis block. It consists of several hysteresis elements having the same input signal. It is shown that this component could simplify the circuit of polyphase square-wave oscillators. Only one integrator is requested for any number of phase generations. | Multihysteresis block as a polyphase square-wave oscillator |  | Hysteresis;Voltage-controlled oscillators;Frequency;Electric variables control;Power supplies;Power electronics;DC-DC power converters;Electric motors;Driver circuits;Voltage
When predetermining complex line-current harmonics of controlled converters, the effects of commutation and DC ripple must be taken into account frequently, as, e.g., in the case of medium-size DC drive applications. Based on a suitable normalization, a systematic evaluation of the accuracy of analytical approximations results in corresponding areas of validity depending on the dominant parameter line and DC reactances, respectively, and the effective DC voltage. Thereby, an exact model is proposed to describe the effect of DC ripple on the behavior of harmonic amplitude and phase angle. To predetermine line-current harmonics as easily as possible, the most effective formula can be obtained from corresponding decision areas, whereby the allowable errors are confirmed by comparing results of digital simulation. With the aid of this selection procedure, assessments of worst case situations become feasible. With the knowledge of the phase angles, an estimation of the total harmonic generation of several converters as well as a better judgment of converters attending to preloading supply harmonics are achieved. | Analytical predetermination of complex line-current harmonics in controlled AC/DC converters |  | Harmonic analysis;DC-DC power converters;Power system harmonics;Electricity supply industry;Impedance;Voltage control;Electrical equipment industry;Power system planning;Circuits;Analog-digital conversion
A method is introduced for measuring a selected flux threshold below saturation, by means of a pickup winding. The method is illustrated using a block-wave oscillator and involves placing a pickup winding in a square indentation in the center leg of an E-core. Incorporating an air gap, a high-reluctance path is created at the area of the indentation. The remaining area saturates first and forces flux through the high-reluctance path, which induces a voltage on the pickup winding. The method was tested experimentally, and a proposed mathematical model was used to simulate the magnetic behavior of the sensor. Experimental and simulated results are presented and compared to verify the discussed operation. Although similar strategies have been reported previously, the significance of the sensor introduced in this paper is that detection takes place before saturation occurs and the sensor is integrated in the core. | A sensor for balancing flux in converters with a high-frequency transformer link |  | Magnetic flux;Saturation magnetization;Circuit faults;Magnetic cores;Magnetic sensors;Permeability;Transformer cores;Voltage;Africa;DC-DC power converters
A novel GaAs monolithic integrated DC-coupled up-converter is presented. It up-converts a 0.1- to 0.5-GHz signal to 0.6 to 1.75 GHz. The high level of integration has been achieved in a small chip size of 1.22 mm*1.22 mm by utilizing active matching techniques. A wideband local oscillator (LO) amplifier, an active 180 degrees splitter, a double-balanced mixer, an RF amplifier, an actively matched IF amplifier, and an RF blanking circuit are integrated on a GaAs chip. The up-converter exhibits an 8-dB conversion gain, a maximum input/output voltage standing wave ratio (VSWR) of less than 1.6, and a 40-dB RF blanking for an IF of 0.1 to 0.5 GHz and LO of 0.5-1.25 GHz. The measured results are in good agreement with the simulated results.&lt;<ETX>&gt;</ETX> | Monolithic integrated blanking up-converter |  | Blanking;Radiofrequency amplifiers;Broadband amplifiers;Radio frequency;Microwave integrated circuits;Gallium arsenide;Frequency conversion;Gain;Power dissipation;Costs
An analog-to-digital converter (ADC) is described that takes the output from a load-cell transducer directly and performs amplification and signal-conditioning as well as high-resolution conversion. A very low offset drift of 10 nV//spl deg/C is achieved by a chop mode that includes the entire analog signal path. This chop mode adapts easily to dc or ac excitation of the load-cell resistor bridge. An input-referred noise of 31 nV rms is achieved on a 10 mV signal in a 2 Hz bandwidth while employing a purely CMOS switched-capacitor design. The digital low-pass filter, as well as removing chopped offset, has a special mode that enables it to rapidly track step changes in the input from the transducer. Finally, a gain calibration scheme is described that uses precision switched-capacitor attenuation of the 5 V reference voltage to provide an accurate near full-scale calibration voltage, consistent with the low-level input ranges of the converter. The gain drift is 2 ppm//spl deg/C and the power supply rejection (PSR) and common mode rejection (CMR) are 120 dB. The process used is 0.6-/spl mu/m double-poly double-metal (DPDM) CMOS and the die size is 2.73/spl times/4.68 mm. | A low-noise low-drift transducer ADC |  | Transducers;Calibration;Voltage;Analog-digital conversion;Resistors;Bridge circuits;Bandwidth;Signal design;Digital filters;Low pass filters
The dynamic translinear principle can be regarded as an extension of the conventional, i.e., static, translinear principle. The dynamic translinear principle cannot only be used to realize linear filters, but also constitutes an interesting approach to the implementation of nonlinear differential equations. In this brief, as an example, a dynamic translinear realization of the nonlinear differential equation describing the rms-dc conversion function is designed, yielding a circuit with a high functional density. Measurement results of a prototype semicustom realization of the rms-dc converter show a good accuracy for crest factors up to ten and a cutoff frequency beyond 5 MHz for all input signal levels. | An RMS-DC converter based on the dynamic translinear principle |  | Nonlinear filters;Differential equations;Bipolar transistors;Cutoff frequency;MOSFETs;Transfer functions;Integrated circuit yield;Frequency measurement;Integrated circuit measurements;Prototypes
This paper presents an analysis and experimental results for a frequency-controlled series-resonant dc-dc converter that consists of a Class-D zero-voltage-switching (ZVS) series-resonant inverter and a center-tapped synchronous rectifier. If the dc output voltage is low, the efficiency of the converter is dominated by the efficiency of the rectifier. Low on-resistance metal-oxide-semiconductor field-effect transistors (MOSFETs) are used in the rectifier instead of diodes because the forward voltage drop across the rectifying device is low, resulting in a high efficiency. The dc output voltage is regulated against variations in the load resistance and the dc input voltage by varying the operating frequency. Experimental results are presented for a converter with a dc input voltage of 150 V, an output voltage of 5 V, and a dc load resistance ranging from 0.5 to 5.5 R. The measured efficiency was 86% for a 50 W output and 89% for a 25 W output. The theoretical results were in good agreement with the measured results. | Frequency-controlled series-resonant converter with synchronous rectifier |  | Frequency conversion;Rectifiers;Electrical resistance measurement;DC-DC power converters;Zero voltage switching;Inverters;Low voltage;FETs;MOSFETs;Diodes
For a PWM (pulse-width modulated) AC-to-DC power converter, a predicted current-control strategy with fixed switching frequency (PCFF control) is proposed. Its principle and implementation are described, and experimental results are provided showing that the converter under PCFF control has bidirectional power-transmission ability with high dynamic performance. The line currents are close to sinusoidal with unity power factor.&lt;<ETX>&gt;</ETX> | A PWM AC-to-DC converter with fixed switching frequency |  | Pulse width modulation;Pulse width modulation converters;Switching converters;Switching frequency;Switches;Current control;Reactive power;Stress;Circuits;Voltage
This paper describes a new low-cost three-phase AC-DC high-power/low-harmonic-controlled rectifier and its analysis, design, and performance. The circuit consists of a three-phase diode-bridge rectifier, followed by a boost stage containing only one switch and one boost inductor. The proposed converter is used to automatically draw sinusoidal input-current waveforms with high efficiency. This is achieved with discontinuous-input voltage to the rectifier and with a discontinuous-inductor-current mode of operation of the boost converter. By using a simplified single-phase model and symbolic analysis method, analytical equations are obtained and used for design. | Analysis and design of single-controlled switch three-phase rectifier with unity power factor and sinusoidal input current |  | Switches;Rectifiers;Reactive power;Voltage;Inductors;Capacitors;Performance analysis;Diodes;Equations;Topology
Operation and characteristics of Class-D-type resonant converters on the utility line are presented. Two types of resonant converters (LCC- and LCL-type) operating with variable frequency control as well as variable pulse width (fixed frequency) are considered. Analysis and simple design procedures (with design examples) are given. SPICE simulation and experimental results obtained for the designed converters (rated at 250 W) are presented to verify the theory. It is shown that high-line power factor (PF) (&gt;0.95) and line-current total harmonic distortion (THD) of &lt;25% are obtained for the LCC-type converter (with a capacitor ratio of one) for a wide-load range (from full load to 10% rated load) without any active control, and the switch-peak current decreases with the load current. Although the LCL-type converter gives about 20% THD at full load, it increases to about 29% at lighter loads. However, the LCL-type resonant converter can operate in lagging PF mode for the entire line cycle and for a wide-load variation. | Operation of high-frequency resonant converters on the utility line with improved characteristics |  | Resonance;Switching converters;Reactive power;Voltage;Switching frequency;Frequency conversion;Total harmonic distortion;Capacitors;Hafnium;DC-DC power converters
The controller in a pulse-width-modulation (PWM) power converter has to stabilize the system and guarantee an almost constant output voltage in spite of the perturbations in the input voltage and output load over as large a bandwidth as possible. Boost and flyback power converters have a right-half-plane zero (RHPZ) in their transfer function from the duty cycle to the output voltage, which makes it difficult to achieve the aforementioned goals. Here, the authors propose to design a controller using H/sup /spl infin// control theory, via the solution of two algebraic Riccati equations. The almost optimal H/sup /spl infin// controller is of the same order as the converter and has a relatively low DC gain. The closed-loop characteristics of a typical low-power boost power converter with four different control schemes were compared by computer simulation. The H/sup /spl infin// control was found to be superior in a wide frequency range, while being outperformed by the others at extremely low frequencies. Good agreement was found between simulation results and experimental measurements. | H/sup /spl infin// control applied to boost power converters |  | Pulse width modulation converters;Riccati equations;Frequency;Voltage control;Control systems;Pulse width modulation;Bandwidth;Transfer functions;Control theory;Optimal control
Coupled inductor techniques supply a method to reduce the power converter size and weight and achieve ripple-free current. The boost power converter is a very popular topology in industry. However, the input-current ripple hinders efforts to meet electromagnetic interference (EMI) requirements. In particular, the input current becomes discontinuous and pulsating when the conventional boost power converter operates in the discontinuous inductor-current mode. This paper describes a boost power converter which has the same discontinuous properties as the conventional boost power converter. However, the proposed boost topology has continuous or ripple-free input current when it operates with discontinuous inductor-current. The proposed topology is compared with traditional converter topologies, such as the Sepic and Cuk power converters. Simulation results are presented. The prototype is built to demonstrate the theoretical prediction. The proposed boost topology is simple, with straightforward control ~the same as pulse-width modulation (PWM)\. | Analysis of a ripple-free input-current boost converter with discontinuous conduction characteristics |  | Switches;Switching converters;Electromagnetic interference;Diodes;Inductors;Pulse width modulation;Stress;Circuit topology;Circuit simulation;Coupling circuits
This paper describes how the current-injected (CI) method, which has been applied only to pulse-width modulation (PWM) DC-DC power converters, can be extended to quasi-resonant (QR) power converters. The methodology for extending this small-signal modeling approach is described in detail. It is also shown that QR dynamic models are easy to obtain since they are derived directly from PWM power converter models. These new models result in a unified block diagram from which zero-voltage-switching (ZVS) or zero-current-switching (ZCS) transfer functions of the basic topologies, such as buck, boost, and buck-boost operated in half-wave (HW) or full-wave (FW) modes, are found. As an application of this method, a ZVS boost power converter and ZCS boost power converter were fabricated and tested. In addition, small-signal models of these power converters were derived with the help of the state-space averaging (SSA) method. The agreement of the CI method simulations with the experimental results for the two QR power converters is comparable or better than that of the SSA method. | Application of the current-injected modeling approach to quasi-resonant converters |  | Pulse width modulation converters;Pulse width modulation;Switches;Switching converters;Switching circuits;Zero current switching;Zero voltage switching;Inductors;Diodes;Linearity
This paper presents the analysis of a DC-AC power converter using a zero-voltage-switching (ZVS) commutation cell. First, the authors show the cell applied to the buck power converter. The stages of operation are presented along with the main current and voltage equations. Next, they adapt the power converter to the regenerative-operation mode. Hence, the full-bridge power converter at low-frequency operation is connected in the DC-DC output stage (at high frequency). The main switches commute at zero voltage. The power converter operated at constant frequency with pulse-width modulation (PWM), and neither overvoltage nor additional current stress was observed by digital simulation. A design example and experimental results obtained by prototype, rated at 275 V and 1 kW, are also presented. | The ZVS-PWM commutation cell applied to the DC-AC converter |  | Pulse width modulation converters;Zero voltage switching;Frequency conversion;Pulse width modulation;Equations;DC-DC power converters;Switches;Digital-to-frequency converters;Digital modulation;Frequency modulation
Several new schemes for constructing three-phase low-harmonic rectifiers are introduced here. These three-phase AC-DC topologies are derived from parent DC-DC power converter topologies. With a single active switch featuring the zero-voltage switching (ZVS) property in addition to the diode-rectifier bridge, the rectifiers are capable of naturally drawing approximately sinusoidal input-current waveforms at nearly unity power factor. Thus, a family of low-cost high-efficiency three-phase high-power-factor rectifiers is obtained. A second power switch can be introduced to improve the current waveshape further. Simulation results are supplied for each of the proposed schemes to demonstrate the validity of the proposed power converters. | A new class of low-cost three-phase high-quality rectifiers with zero-voltage switching |  | Rectifiers;Zero voltage switching;Switches;Zero current switching;Thyristors;Resonance;Pulse width modulation converters;Circuit topology;Switching converters;Pulse width modulation
A new method for steady-state design of current-programmed-mode (CPM) DC-DC converters is presented. The method uses a set of equations derived based on the relationships between line voltage, load current, control current, and the stabilizing artificial ramp. The set of normalized equations are verified by a fast large-signal simulation and experimental measurement. These equations are plotted on the converter DC output plane (a graph of output current versus output voltage) in which characteristic curves related to different artificial ramps and boundaries of different operating modes are indicated. A general design procedure is presented for a CPM converter with both input voltage and output resistive load varied. By this means, the design time can be significantly reduced, and systematic design trade-offs can be made to ensure correct converter operation over the desired range of line and load variation. | Steady-state and large-signal design of current-programmed DC-DC converters |  | Steady-state;DC-DC power converters;Inductors;Design methodology;Voltage control;Power system control;Differential equations;Load management;Distributed control;Control systems
Based on the combination of a three-phase diode bridge and a DC/DC boost converter, a new three-phase three-switch three-level pulsewidth modulated (PWM) rectifier system is developed. It can be characterized by sinusoidal mains current consumption, controlled output voltage, and low-blocking voltage stress on the power transistors. The application could be, e.g., for feeding the DC link of a telecommunications power supply module. The stationary operational behavior, the control of the mains currents, and the control of the output voltage are analyzed. Finally, the stresses on the system components are determined by digital simulation and compared to the stresses in a conventional six-switch two-level PWM rectifier system. | A novel three-phase utility interface minimizing line current harmonics of high-power telecommunications rectifier modules |  | Pulse width modulation converters;Pulse width modulation;Voltage control;Telecommunication control;Rectifiers;Diodes;Bridge circuits;Pulsed power supplies;Stress control;Power transistors
With the growing potential for widespread use of permanent magnet brushless DC motor (PMBDC) drives in many low-cost applications, such as HVAC, refrigerators, and freezers in houses and small-velocity servos in process industries, it has become important to minimize the cost. One obvious place for cost reduction is in the cost of the inverter and its associated controller. With that perspective, a novel application of the converter topology for the PMBDC known as "C dump" in switched reluctance motor drives is proposed in this paper. The advantages and disadvantages of this topology vis-a-vis the conventional three-phase H-bridge converter, are highlighted from the points of view of economy in switches, volt-ampere rating, associated controller cost, and packaging. Design considerations for the PMBDC are derived for use with the proposed converter topology. The operational and design characteristics of this converter-driven PMBDC drive are derived for four-quadrant performance. Guidelines for the design of the proposed topology are derived, and presented in the paper. Experimental results from a laboratory prototype are presented to validate the feasibility of the proposed PMBDC drive system. | PM brushless DC motor drive with a new power-converter topology |  | Brushless DC motors;Topology;Costs;Switching converters;Refrigerators;Servomechanisms;Inverters;Reluctance motors;Switches;Packaging
A single-stage current-fed DC/DC power converter structure and control strategy for simultaneous control of output voltage and current flowing in the input inductor are described. This configuration is suitable for high power-density applications because it results in reduced converter size and power loss. A very fast control-to-output response is obtained, together with stable operation even for large load and reference variations. Static and dynamic converter performances are investigated and design criteria given. Experimental results obtained on a prototype are also reported.&lt;<ETX>&gt;</ETX> | Single-stage current-fed DC-DC converter with time-sharing control of output voltage and input current |  | DC-DC power converters;Time sharing computer systems;Voltage control;Switches;Inductors;Magnetic switching;Inverters;Switching converters;Diodes;Bridge circuits
A charge pump design is presented to operate at 10 kHz with 100 μA in a liquid crystal display (LCD) driver for cell phone. Optimal channel widths are designed by estimating the power consumption of the Fibonacci-like charge pump. An optimal frequency is a compromise between the rise time and the dynamic power dissipation. The optimization of the two-phase nonoverlapping clock generator circuit improves the efficiency. Simulation results based on 1.2 μm complementary metal-oxide-semiconductor (CMOS) technology parameters verify the efficiency of the design. | Charge pump for LCD driver used in cell phone | DC-DC converter;charge pump circuit;liquid crystal display driver | Charge pumps;Clocks;Switches;Capacitors;Power dissipation;Boosting;Topology
A three-phase converter is fully analyzed, and the performance of the converter is evaluated under both balance and unbalanced supply situations. It is observed that the level of imbalance in the supply voltage increases the harmonic content of the input current and decreases the power factor of the converter. This situation worsens toward the lower output region of the converter. The nature of the analysis has been kept very general so that future related work can be incorporated.&lt;<ETX>&gt;</ETX> | A novel method of harmonic assessment generated by three-phase AC-DC converters under unbalanced supply conditions |  | AC-DC power converters;Frequency conversion;Impedance;Power system harmonics;Reactive power;Voltage control;Bridge circuits;Industry Applications Society;Thyristors;Control nonlinearities
This paper addresses the requirements of networks containing linear inductors, capacitors and ideal switches for synthesis of zero-order input impedance. Sufficient conditions for achieving zero-order input impedance are stated in terms of the network topology and the switching sequence. Such networks have direct practical relevance to power factor correction (PFC). Based on zero-order switching networks, a comprehensive study is presented for many existing PPC circuits as well as new circuit topologies. | Zero-order switching networks and their applications to power factor correction in switching converters |  | Impedance;Inductors;Switched capacitor networks;Switches;Circuit synthesis;Network synthesis;Sufficient conditions;Network topology;Power factor correction;Switching circuits
A formal study of the theoretical performance of switched-capacitor (SC) dc-dc voltage multiplier circuits is given. A question concerning the necessary number of circuit elements to realize a given conversion ratio is addressed. In response to the question the bound on attainable voltage ratio for a given number of capacitors k and the bound on the number of switches required in any circuit configuration have been established. The maximum step-up or step-down ratio is given by the kth Fibonacci number, while the bound on the number of switches required in any SC circuit is 3k-2. The complete set of attainable DC conversion ratios is found. A canonical circuit realization of the maximum voltage ratio is discussed and illustrative examples are included. Necessary and sufficient conditions for the realizability of a dc conversion ratio are determined and formal proofs are given. | Realizability conditions and bounds on synthesis of switched-capacitor DC-DC voltage multiplier circuits |  | Voltage;Switching circuits;Switching converters;Switches;Circuit synthesis;Switched capacitor circuits;Sufficient conditions;Semiconductor diodes;Energy storage;Integrated circuit reliability
This paper presents a technique to generate a complete family of two-switch pulsewidth-modulated (PWM) with active clamping DC/DC converters, featuring soft commutation of the semiconductors at zero-voltage (ZVS). The main purpose of this technique is to integrate these converters under a same theoretical principle to derive the topologies in a comprehensive form and generate new circuits. All the converters have the advantage of soft commutation (ZVS) with minimum switch voltage stress due to the clamping action. Besides operating at constant frequency and with reduced commutation losses, these converters have output characteristics similar to the PWM hard-switching counterpart, which means that there is no circulating reactive energy that would cause large conduction losses. Principle of operation, theoretical analysis, simulation and experimental results of one particular converter taken as an example, are provided in this paper. | A family of ZVS-PWM active-clamping DC-to-DC converters: synthesis, analysis, design, and experimentation |  | DC-DC power converters;Pulse width modulation converters;Pulse width modulation;Clamps;Zero voltage switching;Switches;DC generators;Pulse generation;Circuit topology;Switching converters
Fixed and variable frequency operation of a high-frequency transformer isolated dc-to-dc converter employing hybrid parallel-series resonant converter bridge operating in continuous current mode is proposed. State space analysis method is used to analyze the converter for continuous and discontinuous capacitor voltage modes of operation. Based on the analysis, normalized design curves for the converter gain, and other peak component stresses are obtained. A design example is presented. All the results obtained from the analysis are verified with SPICE3 simulation and experimental results, for a 300 W output converter. | Analysis and design of hybrid parallel-series resonant converter |  | Resonance;DC-DC power converters;Frequency conversion;State-space methods;Capacitors;Steady-state;Bridge circuits;Hafnium;Partial response channels;Stress
Following the precepts of an ideal DC-DC power converter, the asymmetrical duty-cycle power converter, a zero-switching loss converter, is, in a demonstrable way, a new direction in DC power conversion. Its benefits include low conduction loss, low EMI generation, and lossless switching. This paper includes conceptual discourse on the nature of the asymmetrical converter, as well as experimental results. | New directions in DC-DC power conversion based on idealized concepts leading ultimately to the asymmetrical duty-cycle power converter |  | DC-DC power converters;Power conversion;Load flow;Guidelines;Electromagnetic interference;Switching converters;Frequency;Voltage;Pulse width modulation converters;Current measurement
This paper investigates the use of neural networks for identification and control of power converters. A nonparametric model of a dc-to-dc switching converter implemented by means of a neural network emulator identifies the converter dynamics in cases of uncertainty in the load parameter. A pseudo-linearization control technique resulting in converter regulation and closed-loop linear dynamic behavior is also implemented by means of a neural controller. Simulation results in a PWM boost converter under large-signal operation illustrate both applications This paper investigates the use of neural networks for identification and control of power converters. A nonparametric model of a dc-to-dc switching converter implemented by means of a neural network emulator identifies the converter dynamics in cases of uncertainty in the load parameter. A pseudo-linearization control technique resulting in converter regulation and closed-loop linear dynamic behavior is also implemented by means of a neural controller. Simulation results in a PWM boost converter under large-signal operation illustrate both applications. | Identification and control of power converters by means of neural networks |  | Neural networks;Switching converters;Pulse width modulation inverters;Voltage;Jamming;DC-DC power converters;Circuits;Neurons;Multi-layer neural network;Regulators
An experimental neural controller implementing a variable structure control (VSC) algorithm is proposed for a power factor preregulator. VSC control laws yield fast response and a robust behavior against large parameters variations. A multilayer perceptron learns through backpropagation to approximate the desired adaptive control functions. The main advantage of the neural network implementation in comparison to the numerical implementation is that decreases complexity and cost of the controller, and increases the switching frequency. A simple analog electronic realization of this neural network using discrete operational amplifiers is proposed. This implementation possesses all good properties of sliding mode while avoiding the unnecessary discontinuities of the control input signals and thus eliminating chattering. Experimental results are summarized confirming the validity of the neural network approach. | Sliding mode control of a DC/DC PWM converter with PFC implemented by neural networks |  | Sliding mode control;Pulse width modulation converters;Neural networks;Power conversion;Backpropagation algorithms;Reactive power;Robust control;Multilayer perceptrons;Adaptive control;Costs
Power electronic converters are periodic time-variant systems, because of their switching operation. The generalized state-space averaging method is a way to model them as time independent systems, defined by a unified set of differential equations, capable of representing circuit waveforms. Therefore, it can be a convenient approach for designing controllers to he applied to switched converters. This brief shows that the generalized state-space averaging method works well only within specific converter topologies and parametric limits, where the model approximation order is not defined by the topology number of components. This point is illustrated with detailed examples from several basic dc/dc converter topologies. | Analysis of power electronic converters using the generalized state-space averaging approach |  | Switching converters;Switching circuits;Switches;Power system modeling;Differential equations;Power electronics;Circuit topology;Inductors;DC-DC power converters;Pulse width modulation converters
The performance of a superconducting low voltage direct current (LVdc) transmission system can be significantly enhanced through the addition of a superconducting magnetic energy storage (SMES) coil. The power conversion equipment necessary for connecting a SMES coil to a dc system is much simpler and easier to control than the interface needed to connect a SMES coil to an ac system. There is also added flexibility if the LVdc system is mesh connected. The LVdc system already has the power conditioning necessary for connection to the ac load and supply systems. The SMES coil can be connected to the LVdc mesh either through a dedicated dc-dc converter or it can be added directly into the mesh and controlled using the converters already present on the mesh. The rectifier voltage regulation schemes control the charging and discharging of the coil. If one of the rectifiers is supplied by a unit-connected generator, a simpler rectifier scheme can be used, and the generator field excitation control can be used to control the SMES coil. The SMES coil could then be used both to level generator loading and provide added reliability in case of disturbances on the ac supply system. | Incorporation of a SMES coil into a superconducting LVdc transmission system |  | Superconducting coils;Samarium;Superconducting magnetic energy storage;Rectifiers;DC-DC power converters;Voltage control;Low voltage;Power conversion;Joining processes;Control systems
This paper presents the first experimental results obtained with a 6-pulse, 50 kW GTO current source inverter (CSI) feeding a 25 kJ superconducting coil. This SMES system is the first step into the project AMAS500 which consists of developing a 1 MJ SMES fed by a 500 kW CSI. The complete system will be in operation at the end of this year, but this paper shows the first results of the 25 kJ SMES when compensating a voltage oscillation in a scaled network. The paper is mainly focused on showing the experimental results of the 50 kW power converter and its comparison with simulation results obtained by means of EMTP and SABER/sup TM/ simulators. The very good agreement obtained between both results has validated the simulation models. Based on these models, the design of a 500 kW power converter has been carried out. The results of simulating the 12-pulse 500 kW CSI feeding a 1 MJ superconducting coil are also presented in this paper. | Experimental and simulated results of a SMES fed by a current source inverter |  | Samarium;Inverters;Superconducting coils;Network topology;Voltage fluctuations;EMTP;Power system modeling;Testing;Reactive power;Pulse transformers
High resistivity magnetic films, such as reactive sputtered Fe-Hf-O and Co-Fe-Hf-O, were applied to multilayered micro reactors for high frequency operation dc-dc converters. For a comparison, an amorphous Co-Ta-Hf film with good soft magnetic properties was also investigated. The micro reactor had the highest quality factor (the lowest loss) when using Co-Fe-Hf-O film with the highest resistivity. In 5 MHz operation of dc-dc converters using these micro reactors, the highest conversion efficiency was obtained when using Co-Fe-Hf-O film. | Application of nanocrystalline Fe(or Co-Fe)-Hf-O magnetic films with high electrical resistivity to micro DC-DC converters |  | Magnetic films;Inductors;Conductivity;DC-DC power converters;Frequency conversion;Amorphous materials;Magnetic properties;Q factor
In this paper, the design procedure and practical issues regarding the realization of time-interleaved oversampling converters are presented. Using the concept of block digital filtering, it is shown that arbitrary /spl Delta//spl Sigma/ topologies can be converted into corresponding time-interleaved structures. Practical issues such as finite opamp gain, mismatching, and DC offsets are addressed, analyzed, and practical solutions to overcome some of these problems are discussed. To verify the theoretical results, a discrete-component prototype of a second-order time-interleaved /spl Delta//spl Sigma/ analog/digital (A/D) converter has been implemented and the design details as well as experimental results are presented. | Time-interleaved oversampling A/D converters: theory and practice |  | Digital filters;Filtering;Linearity;Prototypes;Bandwidth;Digital modulation;Smoothing methods;Signal processing;Clocks;Signal sampling
A technique that combines the high-frequency behavior of a single-stage op amp with the high DC gain of a multistage design is presented. This technique is based on the concept that a very high DC gain can be achieved in combination with any unity-gain frequency achievable by a (folded-) cascode design. Bode-plot measurements for an op amp realized in a 1.6- mu m process show a DC gain of 90 dB and a unity-gain frequency of 116 MHz (16-pF load). Settling measurements with a feedback factor of 1/3 show a fast single-pole settling behavior corresponding to a closed-loop bandwidth of 18 MHz (35-pF load) and a settling accuracy better than 0.03%. This technique does not cause any loss in output voltage swing. At a supply voltage of 5.0 V an output swing of about 4.2 V is achieved without loss in DC gain. The above advantages are achieved with a 30% increase in chip area and a 15% increase in power consumption.&lt;<ETX>&gt;</ETX> | A fast-settling CMOS op amp for SC circuits with 90-dB DC gain |  | Operational amplifiers;Converters;Voltage;Feedback;Analog circuits;Filters;MOSFETs;Frequency measurement;Gain measurement;Bandwidth
A monolithic 20-b analog-to-digital (A/D) converter using oversampling techniques which is implemented in standard 3- mu m CMOS technology is described. The integrated circuit contains a fourth-order delta-sigma modulator and a digital finite-impulse-response filter and decimator. The modulator consists of a continuous-time chopper-stabilized front end, and a switched-capacitor loop filter and comparator. The dynamic range is 123 dB over a DC-to-500-Hz bandwidth, and the signal-to-noise-harmonic-distortion ratio is 126 dB. The chip consumes 125 mW power and has an area of 29.25 mm/sup 2/.&lt;<ETX>&gt;</ETX> | A monolithic 2-b delta-sigma A/D converter |  | Finite impulse response filter;Circuit noise;Frequency;Sampling methods;Digital filters;Capacitors;Filtering;Choppers;Feedback circuits;Dynamic range
A crossbar switch has been designed using Single Flux Quantum (SFQ) gates exclusively for all internal functions. A 4/spl times/4 prototype has been fabricated in our Nb process foundry with J/sub c/ of 2000 A/cm/sup 2/. We report on the design and performance of the switch and of an individual crosspoint element at high data rates (/spl ges/1 Gbps). A novel design of a double-edge-triggered dc/SFQ converter is discussed. The requirements for output amplification and on-chip versus off-chip amplifier issues will be presented. | Single flux quantum crossbar switch |  | Switches;Communication switching;Josephson junctions;Superconducting logic circuits;Decoding;Space vector pulse width modulation;Switching converters;Pulse generation;Signal generators;Prototypes
A single-chip digital SQUID magnetometer integrates a sensitive analog SQUID sensor with a comparator gate and feedback circuitry on the same chip. The comparator gate is an asymmetric SQUID gate driving two DC-to-SFQ converters in series with the feedback coil. In an optimized digital magnetometer chip, sensitivity and noise level are determined by the input analog SQUID. The dynamic range of such digital chips is extremely wide enabling them to be operated in a relatively high magnetic field environment without extensive magnetic shielding. Their slew rate is determined by the frequency of an external two-phase clock. This chip simplifies room temperature electronics and, due to its digital output, can be easily multiplexed on-chip. In this paper, we describe this digital SQUID magnetometer chip and summarize our experimental results demonstrating a digital SQUID chip with sensitivity of 20 /spl mu//spl Phi//sub 0///spl radic/(Hz) and a system slew rate of 5/spl times/10/sup 6/ /spl Phi//sub 0//s at the pick up coil. | High sensitivity digital SQUID magnetometers |  | SQUID magnetometers;Coils;Magnetic shielding;Magnetic sensors;Magnetic circuits;Feedback circuits;Noise level;Dynamic range;Frequency;Clocks
The unique ability of a Josephson junction to convert a microwave frequency f into a voltage Nhf/2e with high accuracy and the adoption of this phenomenon as the basis for the SI Volt Realization have created a market for Josephson voltage standards that is unassailable from any other technology. This paper reviews the development of Josephson voltage standards including the junction and array design, the microwave circuit, and the system integration. With the dc Josephson standard largely transferred to the commercial sector, NIST is developing a new class of devices in which the output voltage can be rapidly programmed either by digitally selecting the quantum number N or by driving the Josephson array with a variable frequency pulse train. These new devices will make possible fast, high-accuracy characterizations of A/D and D/A converters and the synthesis of ac waveforms. | Josephson voltage standard-a review |  | Voltage;Josephson effect;NIST;Standards development;Equations;Josephson junctions;Microwave frequencies;Microwave technology;Microwave antenna arrays;Microwave devices
We report the observation of coexisting attractors with fractal basin boundaries in the voltage mode controlled buck converter. Long chaotic transients resulting from chaotic saddles are observed for a large range of parameter values. These phenomena may have serious technological implications. | Coexisting attractors, chaotic saddles, and fractal basins in a power electronic circuit |  | Chaos;Fractals;Bifurcation;Clocks;Power electronics;Buck converters;Voltage control;Circuit simulation;Narrowband;Continuous time systems
Phase-controlled thyristor rectifiers are still the preferred choice in high-power AC/DC converters. This paper shows that their steady-state and dynamic performance can be greatly enhanced for applications requiring high-precision fast-response performance by means of a hybrid structure using a shunt pulse-width modulation (PWM) active filter. In this hybrid structure, the rectifier is designed to handle the bulk of the output power, whereas the PWM converter is only used for harmonic cancellation and current-error compensation under transient conditions. This results in a small power rating for the shunt-active filter. A suitable control scheme is proposed and implemented in this paper for the rectifier and PWM converter. Experimental results are provided to validate the proposed concept. | DC-side shunt-active power filter for phase-controlled magnet-load power supplies |  | Power filters;Magnetic separation;Pulse width modulation;Rectifiers;Active filters;Pulse width modulation converters;Power harmonic filters;Thyristors;DC-DC power converters;Steady-state
The purpose of this paper is to introduce a new family of zero-voltage switching (ZVS) pulse-width modulation (PWM) active-clamping DC-to-DC boost power converters. This technique presents ZVS commutation without additional voltage stress and a significant increase in the circulating reactive energy throughout the power converters. So, the efficiency and the power density become advantages when compared to the hard-switching boost power converter. Thus, these power converters may become very attractive in power factor correction applications. In this paper, the complete family of boost power converters is shown, and one particular circuit, taken as an example, is analyzed, simulated and experimented. Experimental results are presented, taken from a laboratory prototype rated at 1600 W, input voltage of 300 V, output voltage of 400 V, and operating at 100 kHz. The measured efficiency at full load was 98%, and the power converter kept an efficiency up to 95% from 17% to 100% of full load, without additional voltage and current stresses. | A new family of ZVS-PWM active-clamping DC-to-DC boost converters: analysis, design, and experimentation |  | DC-DC power converters;Pulse width modulation converters;Zero voltage switching;Pulse width modulation;Stress;Switching converters;Power factor correction;Analytical models;Circuit simulation;Laboratories
A new control method of a class-E rectifier is presented, which regulates the output voltage or power with elimination of the voltage pulse of the rectifier at a constant rate. When the class-E rectifier controlled by this method is used in a class-E DC/DC power converter, both the inverter and rectifier operate under zero-voltage-switching conditions. Since the rectifier is controlled by a synchronized switch, it achieves the following advantages: (1) power efficiency for low-output voltage is improved; (2) output voltage and power are controllable at a fixed operating frequency; and (3) switching noise can be reduced. Additionally, this method is suitable for applications in which the output voltage or power are changed immediately because the output voltage and power are controlled by means of replacements of pulse patterns. The output characteristics of the rectifier are analyzed under a condition that the amplitude of the input current is constant. Experimental results show good agreement with the theoretical results. | Class-E rectifier using thinned-out method |  | Rectifiers;Diodes;Switches;Voltage control;DC-DC power converters;Frequency;Circuits;Pulse width modulation inverters;Capacitors;Electromagnetic interference
DC-to-DC resonant power converters have been the subject of much attention recently. These power converters have the potential to provide high-performance conversion without some of the problems associated with classical pulse-width modulation (PWM)-based converters, thus allowing for smaller, lighter power supplies. However, in order to achieve this, a suitable control circuit, capable of maintaining the desired output voltage under different operating conditions, is required. In the past, small-signal models obtained around the nominal operating points were used to design controllers that attempted to keep the output voltage constant in the presence of input perturbations. However, these controllers did not take into account either load or components variations, and thus could lead to instability in the face of component or load changes. Moreover, the prediction of the frequency range for stability was done a posteriori, either experimentally or by a trial-and-error approach. In this paper, the authors use /spl mu/-synthesis to design a robust controller for a conventional parallel resonant power converter. In addition to guaranteeing stability for a wide range of load conditions, the proposed controller rejects disturbances at the power converter input while keeping the control input and the settling time within values compatible with a practical implementation. These results are validated by means of detailed nonlinear circuit simulations obtained using PSpice. | Robust controller design for a parallel resonant converter using /spl mu/-synthesis |  | Robust control;Resonance;Pulse width modulation converters;Pulsed power supplies;Pulse width modulation;Voltage control;DC-DC power converters;Circuits;Frequency;Stability
Switching power converters operating in a multistate switching mode (more than two states) feature multidimensional control over their state variables. In this paper, a large-signal multistate modeling method is developed based on the switching flow-graph method to study the steady-state and dynamic properties of pulse-width-modulated (PWM) multistate-switching power converters for the continuous conduction mode. This modeling method translates a switching power converter directly to its graphic dynamic model and uses graphical representation to reveal the cause and effect relationship of the dynamics within a multidimensional power converter. A three-state buck-boost circuit is conceived with two duty ratios controlling two outputs as an example to test this modeling method. Experimental results confirm the theoretical prediction. This multistate-switching flow-graph modeling method is very general, easy to use and accurate, and it provides deep physical insight for engineering design. | Switching flow-graph nonlinear modeling method for multistate-switching converters |  | Switching converters;Switches;Matrix converters;Steady-state;Switching circuits;Multidimensional systems;Pulse width modulation converters;Graphics;Circuit testing;Design engineering
In pulse-width-modulation (PWM) AC inverters, the duty-cycle modulator transfer function must be highly linear to achieve low distortion. Current-mode (CM) control, inherently nonlinear, is needed to actively "damp" otherwise high-Q LC noise-reduction filters. A novel CM control approach is proposed which tailors external ramp characteristics to achieve "perfect" transfer function linearity-regardless of duty cycle-and guarantee subharmonic stability. Supporting mathematical analysis and prototype measurements are included. The method, when applied to DC/DC power converters, provides fixed gain bandwidth in the continuous conduction mode over a broad line and load range. | A novel control method to minimize distortion in AC inverters |  | Pulse width modulation inverters;Nonlinear distortion;Transfer functions;Pulse inverters;Filters;Stability;Mathematical analysis;Prototypes;Distortion measurement;Bandwidth
A flyback-type of a transformer-coupled DC/DC power converter supplies a train of current pulses to charge an energy-storage capacitor to a desired high voltage, converting input DC power obtained from a lower voltage DC source. The energy-storage capacitor is charged to a specified voltage within a specified time with minimum peak and RMS currents in the transistor, the rectifier diode, the transformer windings and the DC power source, minimizing the i/sup 2/R losses. This is done by generating: (1) energy-storage current pulses in the power transistor and the transformer primary winding in which the current increment from the beginning to the end of a pulse is only a small fraction of the final (peak) value; and (2) energy-delivery flyback current pulses in the capacitor and the transformer secondary winding in which the current decrement from the beginning to the end of a pulse is only a small fraction of the initial (peak) value. Recommended methods are: (1) hysteretic current-mode control with current sensing in both transformer windings; (2) peak-current-commanding current-mode control with switching frequency or transistor-nonconducting time varying in a prescribed way during the charging; or (3) valley-current-commanding current-mode control with switching frequency or transistor-conducting time varying in a prescribed way during the charging. Compared with one nonoptimal method, peak currents are reduced by a factor of about 2 and i/sup 2/R power losses are reduced by a factor of about 1.33. | Control algorithms and circuit designs for optimal flyback-charging of an energy-storage capacitor (e.g., for flash lamp or defibrillator) |  | Optimal control;Circuit synthesis;Pulse transformers;Capacitors;Windings;Switching frequency;Pulsed power supplies;Rectifiers;Diodes;Power generation
Two energy-efficient converter topologies, derived from the conventional C-dump converter, are proposed for switched reluctance motor (SRM) drives. The proposed topologies overcome the limitations of the conventional C-dump converter, and could reduce the overall cost of the SRM drive. The voltage ratings of the dump capacitor and some of the switching devices in the proposed converters are reduced to the supply voltage (V/sub dc/) level compared to twice the supply voltage (2V/sub dc/) in the conventional C-dump converter. Also, the size of the dump inductor is considerably reduced. The converters have simple control requirements, and allow the motor phase current to freewheel during chopping mode. Simulation and experimental results of the converters are presented and discussed. | Energy-efficient C-dump converters for switched reluctance motors |  | Energy efficiency;Switching converters;Reluctance motors;Voltage;Reluctance machines;Commutation;Pulse width modulation converters;Circuit topology;Servomotors;Torque converters
This paper describes a new control strategy of the parallel resonant DC link converter called voltage peak control (VPC). VPC limits the link voltage to twice the DC link voltage. The strategy eliminates the need of additional power electronic components that clamp the link voltage. The operation of the resonant link is described highlighting the factors that influence on the link voltage peak. The paper describes how control of the link voltage peak is possible by appropriate timing of the converter switching. The VPC strategy is implemented in a parallel resonant DC link converter, and simulations with the VPC strategy turned on and turned off are compared. Experimental verification of the VPC strategy is done in a three-phase parallel resonant DC link converter and measurements of switching losses are present. It is concluded that the switching losses are low and the link voltage peak can be controlled without any additional clamp circuits using VPC. | Link voltage peak control of parallel resonant converter by control of the converter switching instant |  | Voltage control;Switching converters;Resonance;Switching loss;Clamps;RLC circuits;Power electronics;Loss measurement;Switching frequency;Zero voltage switching
This paper analyzes the step load response of a current-mode-controlled pulsewidth modulation (PWM) converter and also presents design guidelines for obtaining a good step load response. Analytical expressions for the step load response are derived in terms of the power stage and feedback compensation parameters. Control design to minimize the overshoot and settling time of the output voltage is presented. Analysis results are verified by large-signal simulations. | Step load response of a current-mode-controlled DC-to-DC converter |  | DC-DC power converters;Pulse width modulation converters;Impedance;Pulse width modulation;Voltage control;Buck converters;Feedback loop;Gain measurement;Guidelines;Control design
The generalized tree-like transmission line network system having n layers in total with m-to-1 branch connection at each joint (T-TLNS-n-m) is proposed to replace the traditional series-parallel combined dc networks to automatically accumulate identically distributed power cells into the large amount of useful power for the spacecrafts. The proposed system has the attractive features of simple structure, easy construction and maintenance, and low cost, because two kinds of parts, ac current sources and m-to-1 transmission line (TL) branch connection parts, are used in the whole system. A method of implementing ac current cells having high output impedance is proposed to improve the power collection efficiency of the whole network system. Simulated results show that that low-pass nominal /spl pi/- or T-circuit with high characteristic impedance, which is used for the voltage source to current source converter in the current cell, improves the efficiency of the voltage inverter, filters out the harmonics, and increases the output impedance of the whole current cell. | A new power collection architecture for future spacecraft |  | Space vehicles;Voltage;Space technology;Power transmission lines;Impedance;Diodes;Aerospace industry;Costs;Power harmonic filters;Industrial electronics
A numerical model of a three-junction device is presented. It allows the simulation of the external characteristics of the PNPN family devices, and in this work the simulation of the gate turn-off thyristor is particularly considered. The reasons that led to the realization of this model are explained by reviewing previous works in this area. The model is based on the Ebers-Moll equations extended to include the three-junction devices, and it is implemented (built-up) in the source code of the SPICE2 circuit simulator. A detailed description of the implementation of the model equations and different tests are reported and discussed. The results are in accordance with the measurements from the devices reported on data sheets and the computation time is sufficiently short.&lt;<ETX>&gt;</ETX> | A circuit-level simulation model of PNPN devices |  | Circuit simulation;Thyristors;Computational modeling;Delay effects;Numerical models;Differential equations;Circuit testing;Time measurement;Power electronics;DC-DC power converters
This paper investigates the impacts of energization transients of large shunt reactors on the operation of HVAC and HVDC/AC power systems. The Electromagnetic Transients Program for DC systems (EMTDC) is used for these simulation studies. The studies conclude that shunt reactor energization can result in undesirable response of power system apparatus and even interruption of power flow, e.g. commutation failure of HVDC power converters. The studies also indicate that the energization transients can be adequately alleviated based on the use of pre-insertion resistor and/or controlled energization strategies. | Energization transients of shunt reactors |  | Shunt (electrical);Inductors;Power system transients;Electromagnetic transients;Power system simulation;HVDC transmission;EMTP;EMTDC;Load flow;Resistors
This paper surveys recent developments in high-accuracy ac-dc comparators, the basic standards for ac current and voltage measurements at audio and higher frequencies. These instruments compare the unknown ac quantity with a dc reference. The ac-dc transfer characteristics of thermal converters, the most widely used comparators, can be evaluated to about 10 ppm at audio frequencies in national metrology laboratories. With recent developments even better accuracies, and greater convenience with automatic comparisons, are feasible. | AC-DC comparators for audio-frequency current and voltage measurements of high accuracy |  | Accuracy;Standards;Instruments;Voltage measurement;Heating;Resistors;Detectors
A new 14-range set of thermal current converters consisting of shunted thermoelements has been constructed to measure ac-dc difference and ac current from 10 mA to 20 A at 20 Hz to 50 kHz. The ac-dc difference corrections for all ranges can be determined relative to two ranges by a 7-step intercomparison of certain adjacent ranges. | Thermal current converters for accurate AC current measurement |  | Heating;Current measurement;Conductors;Resistors;Instruments;Standards;Iron
The relative ac-dc differences of a group of multijunction thermal converters (MJTC's) have been determined over the frequency range 30 Hz–10 kHz. These MJTC's are of different ranges and were obtained from several sources. Differences were observed at low frequencies when converters of various ranges were intercompared. For voltage measurements, the use of matched resistors in series with the MJTC heater resistors greatly reduced these errors and contributed to the reduction of other errors as well. It is believed that the average ac-dc difference of this group is less than 0.3 ppm at 160 Hz and 0.5 ppm up to 10 kHz. | An investigation of multijunction thermal converters |  | Resistors;Resistance heating;Voltage measurement;Resistance;Frequency conversion;Detectors
A differential thermal wattmeter for the ac/dc transfer of power is described. A differential multijunction thermal converter is used as a “sum and difference” multiplier, with both ac and dc voltage and current signals simultaneously applied to both heaters. Dc feedback to the current input speeds up the response and maintains thermal balance between the heaters, so that the output meter becomes a null indicator. This mode of operation reduces and can eliminate the need for quadratic response. The requirement for exact matching of the thermal converters is also eliminated by effective interchange of the heaters. The converter heaters are protected against burnout, and crest factors of 4 in the ac current or voltage signals are permissible without degradation of the accuracy. Maximum meter sensitivity is 100 ppm of nominal power for full deflection, with a resolution of better than 20 ppm, and a linear scale. The instrument is designed for use at power frequencies of 50–1000 Hz, with ac/dc transfer errors of less than 30 ppm over this range. The wattmeter can be used up to 20 kHz with reduced accuracy. | A differential thermal wattmeter for the AC/DC transfer of power |  | Wattmeters;Heating;Current transformers;Resistors;Power measurement;Reactive power;Accuracy
The differential equation describing the operation of explicit and implicit RMS-to-DC converters is solved and the solution is used to calculate the magnitude of the second-harmonic component and of the DC error at the output of these devices. The results obtained are identical to estimates made using approximate superposition techniques. | AC ripple and DC error in RMS-to-DC converters |  | Differential equations;Equations;Frequency conversion;Mathematical model;Transient response;Broadband amplifiers;Nonlinear systems
A strobed, sensitive analog comparator has been developed for use in the NBS Data Converter Test Facility. The comparator has a sensitivity of 1.5 μV and a response time of 30 μs to within 10 μV, following input steps up to 20 V. Signal voltages up to ±10 V are compared with reference voltage levels of opposite polarity, using a precision resistive divider. The input offset has a temperature coefficient of -1 μV/°C and changes less than ±5 μV under worst case dynamic conditions. Following a strobe pulse, the digital output is retained until the next strobe pulse. Optical isolators provide isolation between the analog and digital circuits. | A sensitive analog comparator | Analog comparator;comparator;overdrive;settling time measurements;strobed comparator;voltage comparator;voltage limiting | Noise;Voltage measurement;Schottky diodes;Switches;Sensitivity;Limiting;Transient analysis
A dynamic test method is described for A/D converters having up to 16 bits of resolution. The technique exercises the test converter with stepped input changes, simulating the output of an S/H amplifier. Dynamic errors as low as 4 ppm can be measured within 4 ßs following a step change as large as 20 V. | A dynamic test method for high-resolution A/D converters |  | Switches;Resistance;Feedback loop;Voltage measurement;Resistors;Switching circuits;Time measurement
Effect of analog-to-digital converter (ADC) quantization errors on some periodic signal measurements, namely the dc component and the amplitudes and phases of harmonically related sinusoids, are investigated. These parameters are determined via the Fast Fourier Transform (FFT) algorithm, which is used for manipulating the quantized samples in a data-acquisition system. Mean values and variances of the measured parameters are derived. Then, upper bounds on measurement errors for any confidence limits and worst-case errors are obtained. Finally, the reduction of measurement errors is briefly discussed. | Effect of ADC quantization errors on some periodic signal measurements |  | Quantization;Erbium;Measurement errors;Measurement uncertainty;Upper bound;Noise;Accuracy
A set of multijunction thermal converters (MJTC's) has been established as the NBS primary ac-dc transfer standard for ac current and voltage measurements. This choice is based upon the advantages of the MJTC's, the development of an improved EMF comparator, an extensive series of intercomparisons, and numerous supporting investigations. | Multijunction thermal converters as the NBS primary AC-DC transfer standards for AC current and voltage measurements |  | NIST;Heating;Resistance;Equations;RNA;Switches
The design of a microprocessor-based ac/dc transfer standard is described. A differential multijunction thermal converter (DMJTC) is used as the transfer element. Improved design of the attenuator and peripheral electronics around the DMJTC allows measurements of rms voltage 0.1 to 1000 V over the frequency range dc to 1 MHz. The microprocessor provides software compensation for ac/dc transfer error as a function of frequency. Accuracy is in the order of 20 to 500 ppm, depending on voltage and frequency. | A fully automated digital AC/DC transfer standard |  | Heating;Standards;Instruments;Power supplies;Attenuators;Microprocessors;OFDM
The ac-dc transfer difference of the multijunction thermal converter (MJTC) developed at Physikalisch-Technische Bundesanstalt (PTB) has been evaluated for various heater resistances between 27 and 700 Ω. By optimizing the heater resistance for voltage transfer to 190 Ω and for current transfer to 27 Ω, transfer differences of a few parts in 10<sup>7</sup> are achieved up to 100 kHz. Transfer differences caused by thermoelectric effects could be shown to be smaller than 10<sup>−8</sup>, due to the nearly ideal periodic structure of the converter and the special construction of the intermediate leads between heater and vacuum throughleads. An increase of the transfer difference at low frequencies is caused partly by the change in the real part of the heater impedance, which can be compensated by adding series or parallel resistors to the heater. Another part is found to be a current transfer difference which can only be diminished to a few parts in 10<sup>7</sup> by increasing the number of thermocouples or decreasing the input power. | AC-DC transfer difference of the PTB multijunction thermal converter in the frequency range from 10 Hz to 100 kHz |  | Heat transfer;Resistance heating;Resistance;Copper;Wires;Temperature distribution
An rms ac instrument is described which, in one measurement cycle, using a differential multijunction thermal converter (MJTC), automatically determines and displays a value of an unknown ac voltage by comparing it to an internal dc reference. The new instrument is as easy to operate as a voltmeter but is capable of measuring rms ac voltages with the accuracy of a thermal transfer standard. It has a response time of less than 10 s. Test results have shown that the instrument maintains parts-per-million (ppm) accuracy for frequencies from 100 Hz to 50 kHz. | A parts-per-million accuracy instrument for AC voltage measurements |  | Instruments;Switches;Radiation detectors;Heating;Accuracy;Voltage measurement;Inverters
Two measurement systems are used at the National Research Council (NRC) of Canada to compare the ac-dc transfer differences δ of thermal voltage converters (TVC's). One comparator operates from 25 Hz to 1 MHz, and the other from 50 kHz to 100 MHz. The standards for measurement of δ are groups of multijunction TVC's at low frequency and a calorimetrie TVC at high frequency. | AC-DC difference measurements on thermal voltage converters at NRC |  | Voltage measurement;Standards;Frequency measurement;Radio frequency;Calibration;Connectors;Accuracy
The absolute determination of the ac-dc transfer differences by a step-up method involves some problems such as the knowledge of the ac-dc transfer differences öf the reference element and the determination of the error arising from the use of thermoelements at full range and fractional range during the step-up procedure. The methods used to take care of these errors are described. | Methods adopted at LCIE for solving basic problems in the determination of AC-DC transfer differences of thermal converters |  | Resistors;Uncertainty;Frequency conversion;Frequency measurement;Accuracy;Voltage measurement;Generators
A simple self-balance-type capacitance-to-dc-voltage (CV) converter is proposed for the measurement of small capacitance. The balancing loop operates so as to drive the capacitor to be measured and the ac-dc converter, which is used to detect the signal corresponding to the capacitance, with an arbitrary constant voltage. Therefore, good conversion linearity can be expected. Using a prototype system, very good conversion linearity has been obtained in measuring small capacitance. The error has been estimated as less than ±0.1 percent when measuring a capacitance smaller than 100 pF. Also, a dispersion of less than ±0.001 pF and a temperature coefficient of less than +50 ppm/°C have been observed. These results show that the converter is convenient to operate in capacitive sensor applications. | A self-balance-type capacitance-to-DC-voltage converter for measuring small capacitance |  | Capacitance;Capacitors;Capacitance measurement;Voltage measurement;Operational amplifiers;Gain;AC-DC power converters
A novel thermal converter based on a gas-filled thermometer covered by a flat strap resistor (in place of the usual wire resistor-thermocouple combination) is presented. The basic principle on which the thermal convertor is based is illustrated. Test results obtained on a prototype have shown that the converter responds to the square of its heater current. In a specific arrangement AC-DC transfer standard comparators may be obtained with the following uncertainties: less than 2.5×10<sup>-9</sup> at frequencies from DC up to 70 kHz; 0.01 p.p.m. at a frequency of 90 kHz and 0.1 p.p.m. at a frequency of 110 kHz. | The gas-filled thermal converter as a precise AC-DC transfer standard for all the AC quantities |  | Heating;Resistors;Transducers;Accuracy;Prototypes;Transmitters;Detectors
Distributed power supply systems are an attractive solution to meeting the requirements (redundancy, modularity, battery backup, etc.) for the next generation of power supply systems. In addition, the normalization regarding power factor and total harmonic distortion (THD) makes it necessary to include power factor correction in the input stage in such architectures. This paper presents a novel approach of an integrated battery charger/discharger which offers power factor correction and battery galvanic isolation in a simple structure. Placing the battery in the primary side overcomes the need of galvanic isolation integration in each of the DC/DC on-board power converters when this topology is used as part of a distributed power supply system. | An integrated battery charger/discharger with power-factor correction |  | Batteries;Galvanizing;Switches;Pulse width modulation converters;Circuits;Voltage;Irrigation;Reactive power;Topology;Pulsed power supplies
Sepic and Cuk power converters working as power factor preregulators (PFP) in the discontinuous conduction mode (DCM) present the following desirable characteristics for a PFP: (1) the power converter works as a voltage follower (no current loop is needed); (2) the theoretical power factor is unity; and (3) the input current ripple is defined at the design stage. Besides, input-output galvanic isolation is easily obtained. This paper analyzes the operation of both power converters as DCM-PFP. Design equations are derived, as well as a small-signal model to aid the control loop design. Both simulation and experimental results are presented that are in agreement with the theoretical analysis and complement the work. | The discontinuous conduction mode Sepic and Cuk power factor preregulators: analysis and design |  | Reactive power;Switches;Diodes;Power harmonic filters;Voltage;Equations;Analytical models;Bridge circuits;Capacitors;Galvanizing
Offline applications with single-stage power converters (SSCs) are presented in this paper. The approach used in synthesizing the SSCs is first described, and their applications are then introduced. In addition, viable control strategies for the SSCs are addressed. The developed SSCs can fulfill multifunctions, such as input power factor correction, fast output regulation and lamp ballasting, and possess the merits of compact size, simple driver design and high reliability. Prototypes of SSCs, applied to an electronic dimming ballast and a DC regulator, are built which show high feasibility in such moderate power applications. | Off-line applications with single-stage converters |  | Switches;Switching converters;Electronic ballasts;Regulators;Power factor correction;Driver circuits;Reactive power;Lamps;Prototypes;Inverters
The characteristics of Cuk power converters in discontinuous-capacitor-voltage mode operation are studied. A Cuk power converter in this mode of operation is an inherent power-factor corrector and features soft turn-off switching. Simulation and experimental results are reported to verify the theoretical analysis. In addition, the advantages and disadvantages of power factor correction circuits using Cuk power converters in discontinuous-inductor-current mode operation and Cuk power converters in discontinuous-capacitor-voltage mode operation are discussed. | Power-factor correction using Cuk converters in discontinuous-capacitor-voltage mode operation |  | Reactive power;Stress;Switching converters;Power electronics;Filtering;Buck converters;Switches;Analytical models;Circuit simulation;Power conversion
This paper presents an implementation of a fuzzy controller for DC-DC power converters using an inexpensive 8-bit microcontroller. An "on-chip" analog-to-digital (A/D) converter and PWM generator eliminate the external components needed to perform these functions. Implementation issues include limited on-chip program memory of 2 kB, unsigned integer arithmetic and computational delay. The duty cycle for the DC-DC power converter can only be updated every eight switching cycles because of the time required for the A/D conversion and the control calculations. However, it is demonstrated here that stable responses can be obtained for both buck and boost power converters under these conditions. Another important result is that the same microcontroller code, without any modifications, can control both power converters because their behavior can be described by the same set of linguistic rules. The contribution shows that a nonlinear controller such as fuzzy logic can be inexpensively implemented with microcontroller technology. | Implementation of a fuzzy controller for DC-DC converters using an inexpensive 8-b microcontroller |  | Fuzzy control;DC-DC power converters;Microcontrollers;Fuzzy logic;Arithmetic;Switching converters;Integrated circuit technology;Analog integrated circuits;Voltage control;Space technology
Considerable attention has been given to finding compact and low-cost converter topologies for permanent magnet (PM) brushless motor drives to meet the emerging high-volume low-performance applications, such as in HVAC, air handlers, fans, pumps, small process drives, hand tools, appliance drives, and many others in the range of fractional to 1-hp rating. This paper is concerned with such an attempt to formulate a novel converter topology for a four-quadrant PM brushless DC (PMBDC) motor drive. The proposed topology has a single switch per phase, limiting the motor drive to half-wave operation. However, it also endows unique features with high reliability, such as shoot-through-free topology by having a switch always in series with a phase winding, operational possibilities, even with one- or two-phase windings failure, reducing the converter losses to half that of the full-wave inverter, reduction of gate drivers and amplifiers, and reduction in the logic power supplies requirement. Many of these features result in low cost and compact packaging of the converter for the PM brushless DC motor drive. The machine design modification requirement due to the half-wave operation of the proposed converter is derived in this paper to help in the realization of the proposed motor drive in industrial applications. The formulation and description of the circuit topology and its operation with the motor, their dynamic modeling, simulation and analysis, and its comparison to the full-wave-inverter-fed PMBDC motor drive are the key contributions of this paper. | A novel single-switch-per-phase converter topology for four-quadrant PM brushless DC motor drive |  | Topology;Motor drives;Switches;Brushless DC motors;Brushless motors;Fans;Home appliances;Switching converters;Inverters;Driver circuits
Low-grade exhaust heat is used to provide a reliable and independent power source for instrumentation circuitry by means of a thermoelectric generator (TEG). A design of a self-starting DC-DC power converter is developed and optimized for very-low-input voltages (below 300 mV) in order to allow operation at temperature differences of 20/spl deg/C and less. A prototype is built, and the results are experimentally verified. | Design of a low-input-voltage converter for thermoelectric generator |  | Thermoelectricity;Circuits;Power generation;Temperature;Low voltage;Instruments;Prototypes;Power generation economics;Batteries;Design optimization
Existing zero-current transition (ZCT) converters do not solve main switch turn-on problems and require auxiliary switches to be turned off with high current and, therefore, are not suitable for high-power applications. Novel ZCT schemes proposed in this paper enable all main switches and auxiliary switches to be turned on and off under zero-current conditions. The zero-current switching at both turn-on and turn-off not only reduces switching losses significantly, but also eliminates the need for passive snubbers, due to the much reduced switch stress. The cost of the auxiliary switches can he reduced compared to the existing ZCT schemes, due to their zero-current turnoff. The proposed technology is well suited for DC-DC and three-phase converters with insulated gate bipolar transistors (IGBTs), MOS-controlled thyristors (MCTs), and gate-turnoff switches (GTOs). Theoretical analysis, computer simulation, and experimental results are presented to explain the proposed schemes. | Improved zero-current transition converters for high-power applications |  | Switches;Switching converters;Insulated gate bipolar transistors;Zero current switching;Switching loss;Snubbers;Stress;Costs;DC-DC power converters;Thyristors
A new method, which linearizes any triangle-comparison-based pulsewidth modulation (PWM) in the pulse-dropping region, is presented. Based on the original modulating command, the method produces a modified command as a function of the modulation index. This modified command compensates for the volt-sec which are lost due to a portion of the original modulating command exceeding the boundaries of the triangle carrier. The method eliminates the need to overmodulate in the pulse-dropping region and prevents erosion of the dynamic range of the associated control. This method is applied to three common PWM algorithms. Analytical expressions are derived for each case and verified on a 100 kW AC/DC converter. | A new method to linearize any triangle-comparison-based PWM by reshaping the modulation command |  | Pulse width modulation;Space vector pulse width modulation;Linearity;Dynamic range;DC-DC power converters;Voltage;Industry Applications Society;Power conversion;Phase modulation;Automatic control
This paper presents results from the operation of the power stage of a 500-W DC-DC converter at an ambient temperature of 200/spl deg/C. This converter is designed to provide an output voltage of 12-Vdc from a 28-Vdc input. It utilizes an H-bridge configuration composed of eight International Rectifier power MOSFETs (parallel connections of two MOSFETs) and four Motorola diodes to convert the DC input voltage to a high-frequency square wave which can then be stepped up with a transformer. The transformer output voltage is then rectified and filtered to produce the DC output voltage. A phase-shifted pulse-width modulation (PWM) switching scheme is utilized to control the MOSFETs in the H bridge. This scheme allows zero-voltage turn-on of the MOSFETs to improve the efficiency. The efficiency of this converter when operated on the laboratory bench was measured to be 89%. The H bridge and transformer were then placed in an oven and operated over an ambient temperature range of 20/spl deg/C-200/spl deg/C. The efficiency varied from 86.1% to 85.4% over this temperature range. The long feedthroughs for oven operation caused the efficiency to decrease from 89% to 86.1%. | 200/spl deg/C operation of a 500-W DC-DC converter utilizing power MOSFETs |  | DC-DC power converters;MOSFETs;Pulse width modulation;Bridge circuits;Ovens;Temperature distribution;Rectifiers;Diodes;Pulse transformers;Space vector pulse width modulation
Targeting methods appropriate for systems with discontinuities are considered. The multivalued inverse function is used to generate multiple preimages of the target region which quickly cover the attractor. This method is applied to the current-controlled boost converter in order to jump between two controlled states. A significant reduction in the length of the target orbit is observed when compared with targeting methods for invertible maps. | Targeting in systems with discontinuities, with applications to power electronics |  | Control systems;Error correction;Chaos;Glass;Feedback control;Humans;Nonlinear systems;Power electronics;Clocks
Among special insulation tests for DC power converter transformers, polarity reversal tests can be substituted by applied AC voltage tests from a stress similarity in oil ducts. In order to investigate equivalent levels of other insulation tests to polarity reversal tests, the dielectric strength of a transformer at polarity reversals was examined by use of a model of typical oil/paper composite insulation. From the comparison of polarity reversal and other insulation tests, it was found that dielectric strength of transformer insulation at polarity reversals is phenomenally similar to that under switching impulse stresses. Equivalent AC test voltage to polarity reversal test was also estimated from the experimental results. The breakdown characteristics of polarity reversal tests showed that partial discharges at polarity reversals impose less harmful stress on insulation barriers than those at usual AC or impulse tests. | Dielectric strength of transformer insulation at DC polarity reversal |  | Power transformer insulation;Dielectric breakdown;Dielectrics and electrical insulation;Insulation testing;Oil insulation;Stress;Impulse testing;Petroleum;Analog-digital conversion;Ducts
A technical project is under way in Japan to develop a high-performance self-commutated power converter for future HVDC transmission and DC interconnection applications. In the first stage of the project, prototype power converter models for a 300 MW self-commutated converter were developed. The models were subjected to factory testing to verify the technology for series connection of a large number of gate turn-off thyristors (GTOs), a gate power supply from the high voltage main circuit and energy regeneration using snubber circuits. Satisfactory results were obtained. | Development and testing of prototype models for a high-performance 300 MW self-commutated AC/DC converter |  | Automatic testing;Prototypes;Thyristors;Voltage;Circuit testing;Analog-digital conversion;DC-DC power converters;Power system interconnection;Power system modeling;HVDC transmission
Three-phase harmonic measurements of a group connected generator-HVDC power converter unit were recently carried out at the Benmore end of the New Zealand HVDC link. This paper describes the test measurement procedures, the set up and configuration of the CHART instrumentation and presents the results which include measured waveforms and their harmonic contents in sequence components for a range of DC line currents. Dynamic simulation accurately predicts the harmonic current contents. The generator harmonic impedances are estimated from the measured and simulated terminal voltages and currents. The generator harmonic ratings for direct connections are also investigated. | Harmonic evaluation of Benmore converter station when operated as a group connected unit |  | Current measurement;Power system harmonics;Power measurement;Power generation;HVDC transmission;Testing;Instruments;Predictive models;Impedance measurement;Voltage
In the steady state, the AC/DC power converter couples harmonics on the DC side with sequence component harmonics on the AC side. A solution for the power converter in sequence components may be more efficient than one in phase components. Since most other power system steady-state analysis is framed in sequence components, so too must the power converter analysis be-if a unified solution is to be achieved. However in order to model the commutation process, existing power converter models suitable for iterative steady-state analysis are necessarily framed in phase components. When the power converter steady-state is solved by Newton's method, the advantages of both frames of reference can be derived by a judicious use of the sequence transform, interfacing a Newton solution in sequence components, to a power converter model in phase components. | A sequence components model of the AC/DC converter in the harmonic domain |  | DC-DC power converters;Power system harmonics;Power system modeling;Analog-digital conversion;Steady-state;Power system analysis computing;Circuit testing;Transformers;Bridge circuits;Switching converters
This paper explores the use of an interior permanent-magnet synchronous machine (IPM) as a source of controlled DC power. A three-phase diode rectifier converts the generated AC power into DC, which is further processed by a buck or boost DC-DC converter with a pulse-width modulation voltage controller for load voltage and output power regulation. The modeling and analysis of the generator system set forth are confirmed to accurately predict the generator characteristics by experimental results derived from a 2 hp interior permanent-magnet generator controlled separately by a buck and a boost DC-DC converter. | Permanent-magnet machines |  | Power generation;DC-DC power converters;Pulse width modulation converters;Character generation;Synchronous machines;Diodes;Rectifiers;AC generators;DC generators;Pulse generation
A unified approach to developing single-stage power converters which can fulfil multiple functions is presented. Four synchronous switches corresponding to the four common node types of two active switches are introduced. The approach is then to replace the active switches in multistage converters (in cascade or cascode connection) with one or several of the synchronous switches and their degenerated versions to form a single-stage converter. Illustrations of using these switches to develop single-stage converters are presented. These are started with the development of the well-known single-stage switch-mode converters (SMCs), buck-boost, Cuk, sepic, and Zeta (also named dual sepic), from the basic converters, buck and boost. Then, synthesis and applications of other single-stage converters are addressed. Due to increased component stresses, the developed single-stage converters are primarily suitable for applications with moderate power levels. | Unified approach to developing single-stage power converters |  | Switches;Switching converters;DC-DC power converters;Resonant inverters;Power generation;Sliding mode control;Stress;Councils;Power electronics;Frequency conversion
Charge equalization for series connected battery strings has important ramifications on battery life. It enhances the uniformity of the battery cells and hence improves the life of the battery as a whole. A new charge equalization technique for a series string of battery cells has been recently proposed by the authors. The basic technique utilizes a simple isolated dc-to-dc converter with a capacitive output filter along with a multiwinding transformer. The possibility of integrating the trickle charge function with the charge equalization function is potentially very attractive, as it can lead to an efficient and low cost implementation. | Charge equalization for an electric vehicle battery system |  | Electric vehicles;Batteries;Lead;Electrodes;Voltage;Cost function;Electrochemical processes;Filters;Power engineering computing;Automotive engineering
This paper presents a general method of modeling, synthesizing, and analyzing quasi-resonant converters (QRCs), including actively clamped QRCs. First, the concept of the pulse-width modulation (PWM) switch model is generalized to encompass all PWM (nonisolated) converters. Then, by adding inductor-capacitor (LC) elements and auxiliary switches into the PWM switch, QRC families are synthesized. DC and small signal analyses can be carried out based on these switch models. Furthermore, the duality relationship between zero-voltage-switching (ZVS) and zero-current-switching (ZCS) QRCs is established systematically and rigorously. | A unified approach to modeling, synthesizing, and analyzing quasi-resonant converters |  | Switches;Pulse width modulation;Pulse width modulation converters;Switching converters;Zero current switching;Zero voltage switching;Switching frequency;Resonance;Topology;Frequency modulation
This paper deals with control and design of quasi-direct converters, i.e. AC/AC converters including a forced-commutated rectifier, an inverter, and a small filter in the DC link. Converter performance can be optimized by means of a predictive digital control strategy, which ensures instantaneous input-output power balance, fast response, and high power factor. After a discussion of the control strategy, the paper gives design criteria of both power and control sections. Experimental results of a 2.5-kVA prototype are reported. | Integrated optimum control of quasi-direct converters |  | Capacitors;Pulse width modulation inverters;Control systems;Analog-digital conversion;Rectifiers;Pulse width modulation;Digital control;Reactive power;Switches;Power generation
A new method to improve the dynamic response of power-factor preregulators (PFPs) is developed in this paper. The method is based on the use of a very high efficient postregulator with two inputs instead of only one. This two-input postregulator exhibits very high efficiency due to the fact that only a part of the total power undergoes a power conversion process. Such postregulators need two-output PFPs at their inputs, which can be easily obtained in PFPs with transformers or with two PFPs working in parallel. | Improving dynamic response of power-factor preregulators by using two-input high-efficient postregulators |  | Topology;Voltage;Switches;Capacitors;DC-DC power converters;Stress;Transformers;Rectifiers;Reactive power
Single-stage isolated power-factor-corrected power supplies (SSIPP) have the attractive features of fast regulation and a single control loop. However, SSIPP circuits also have higher voltage stress and heavier loss (when compared with a normal DC-DC power converter), which severely limit their practical applications. In this paper, the authors propose to add active clamping to SSIPP to recycle the energy trapped in the leakage inductance of their transformer (to keep the switch voltage stress low) and to achieve soft switching of their electronic devices (to further reduce the loss). This arrangement significantly improves the viability of SSIPP for practical applications. The auxiliary active-clamping transistor in the proposed circuit uses the same control/driver circuit as the main switching transistor. Simulations and experimental works verifying the operation of the converter are reported. | Adding active clamping and soft switching to boost-flyback single-stage isolated power-factor-corrected power supplies |  | Clamps;Circuits;Stress;Switches;Power supplies;DC-DC power converters;Recycling;Electron traps;Inductance;Low voltage
A generalized state-space averaging (GSSA) technique for the analysis of a class of periodically switched networks is proposed in the present brief. The application of GSSA is illustrated via the example of buck zero-current switching quasi-resonant converter (ZCS-QRC). Its accuracy is verified by exact numerical simulation results. | Generalized state-space averaging approach for a class of periodically switched networks |  | Switching converters;Circuits;Switching frequency;Frequency conversion;Equations;Large-scale systems;Linear systems;Linear approximation;MIMO;Stability criteria
Oversampled bandpass A/D converters based on sigma-delta (/spl Sigma//spl Delta/) modulation can be used to robustly digitize the types of narrowband intermediate frequency (IF) signals that arise in radios and cellular systems. This paper proposes a two-path architecture for a fourth-order, bandpass modulator that is more tolerant of analog circuit limitations at high sampling speeds than conventional implementations based on the use of switched-capacitor biquadratic filters. An experimental prototype employing the two-path topology has been integrated in a 0.6-/spl mu/m, single-poly, triple-metal CMOS technology with capacitors synthesized from a stacked metal structure. Two interleaved paths clocked at 40 MHz digitize a 200-kHz bandwidth signal centered at 20 MHz with 75 dB of dynamic range while suppressing the undesired mirror image signal by 42 dB. At low input signal levels, the mixing of spurious tones at DC and f/sub s//2 with the input appears to degrade the performance of the modulator; out-of-band sinusoidal dither is shown to be an effective means of avoiding this degradation. The experimental modulator dissipates 72 mW from a 3.3 V supply. | A two-path bandpass /spl Sigma//spl Delta/ modulator for digital IF extraction at 20 MHz |  | Digital modulation;CMOS technology;Degradation;Digital-to-frequency converters;Delta-sigma modulation;Robustness;Narrowband;Frequency conversion;RF signals;Analog circuits
This paper studies the bifurcation paths exhibited by a simple second-order DC/DC boost converter under current-programmed control with and without voltage feedback. Previous work in this area has reported two distinct types of bifurcation paths, namely via regions of quasi-periodic orbits and period-doubling. This paper demonstrates that the two different types of bifurcation paths can, in fact, be viewed as part of another bifurcation in which the quasi-periodic sequence transmutes into the period-doubling sequence, and that such a bifurcation is observed regardless of the presence of the outer voltage feedback loop as long as a suitable set of bifurcation parameters is chosen. The describing iterative map is derived in closed form and is used to develop the main results via a series of computer experiments. The characteristic multipliers are calculated and the first onset of flip-bifurcation is predicted. Computer simulation based on an exact piecewise switched model confirms the predicted bifurcations. The exhibition of quasi-periodic orbits is confirmed by computation of the Lyapunov exponent. Finally, a series of return maps are generated to provide an alternative viewpoint to the reported bifurcations in terms of a transmutation from a tent-like map to a logistic-like map. | Study of bifurcations in current-programmed DC/DC boost converters: from quasiperiodicity to period-doubling |  | Bifurcation;DC-DC power converters;Circuits;Orbits;Feedback loop;Chaos;Voltage control;Orbital calculations;Computer simulation;Predictive models
Dc to dc converter circuits in an ionizing environment are vulnerable to two common failure modes: overcurrent and second breakdown. This paper presents a study of these failure modes using a combination of laboratory tests, computer simulations, and super flash X-ray (SFXR) tests. Special techniques were used to measure a single load line transition in an actual SFXR environment and to predict these critical operating conditions using a widely distributed circuit analysis computer code. The results of the laboratory electrical tests, digital computer simulations, and SFXR tests were in good agreement, placing confidence in the ability to simulate, measure, and predict the failure modes associated with this type of dc to dc converter in an SFXR environment. | Measurement and prediction techniques for DC to DC converter failure modes
A circuit based on a DC bridge is presented which allows for highly accurate and linear conversion of resistance deviation to frequency. The sensitivity and resolution of the circuit are programmable by component selection. A test of the converter demonstrates that sensitivities of 1 part in 10<sup>5</sup> are obtained using standard electronic components. Use of higher quality components would provide even greater sensitivity. | Highly accurate resistance deviation to frequency converter with programmable sensitivity and resolution
A type of thermal converter based on thermopiles fabricated in silicon planar technology using the standard bipolar process is presented. At 10 MHz an AC-DC difference of less than 500 p.p.m. has been measured. The measured temperature coefficient of the device varies smoothly from approximately +500 p.p.m./K at 25°C to approximately -800 p.p.m./K at 100°C. | Integrated true RMS converter
An automatic calibration system has been developed for testing ac-dc thermal voltage converters (TYC's) and ac voltage sources. Precision, repeatability, and systematic errors are investigated using the data gathered from 100 mV to 1000 V over a frequency range of 10 Hz to 1 MHz. The ac-dc difference of a TVC is determined by the least-square fit to the characteristic equation E = k(V∗) with ac and dc inputs. A mathematical formalism incorporating the systematic errors and the ac-dc difference, or deviation, caused by the ac input source is developed for data analysis. | Test results of an automatic calibration system for AC-DC thermal voltage converters and AC voltage sources
A low-power low-cost highly efficient maximum power point tracker (MPPT) to be integrated into a photovoltaic (PV) panel is proposed. This can result in a 25% energy enhancement compared to a standard photovoltaic panel, while performing functions like battery voltage regulation and matching of the PV array with the load. Instead of using an externally connected MPPT, it is proposed to use an integrated MPPT converter as part of the PV panel. It is proposed that this integrated MPPT uses a simple controller in order to be cost effective. Furthermore, the power converter has to be very efficient, in order to transfer more energy to the load than a directly-coupled system. This is achieved by using a simple soft-switched topology. A much higher conversion efficiency at lower cost will then result, making the MPPT an affordable solution for small PV energy systems. | Integrated photovoltaic maximum power point tracking converter |  | Photovoltaic systems;Solar power generation;Costs;Batteries;Topology;Regulators;Power generation economics;Voltage control;Solar energy
Series connection of power devices has evolved into a mature technique and is widely applied in HV DC power systems. Static and dynamic voltage balance is ensured by shunting individual devices with dissipative snubbers. The snubber losses become pronounced for increased operating frequencies and adversely affect power density. Capacitive snubbers do not exhibit these disadvantages, but they require a zero-voltage switching mode. Super-resonant power converters facilitate the principle of zero-voltage switching. A high-voltage DC-DC power converter with multiple series-connected devices is proposed. It allows the application of nondissipating snubbers to assist the voltage sharing between the multiple series-connected devices and lowers turnoff losses. Simulation results obtained with a circuit simulator are validated in an experimental power converter operating with two series-connected devices. The behavior of the series connection is examined for MOSFETs and IGBTs by both experimental work with a 2 kW prototype and computer simulation. Applications can be found in traction and heavy industry, where the soft-switching power converter is directly powered from a high-voltage source. | A multiple-switch high-voltage DC-DC converter |  | DC-DC power converters;Snubbers;Power system dynamics;Zero voltage switching;Computational modeling;Circuit simulation;Power systems;Frequency;Switching converters;MOSFETs
A prototype 50 W, 40 V to 5 V DC/DC converter operating at 5 MHz and constructed with chip and wire hybrid techniques on a ceramic substrate with copper thick-film conductors is presented. A brief discussion of the thick-film process is given to point out the special issues concerning copper-based conductor systems. Some of the specific trade-offs that arise with regard to the construction of a power circuit with hybrid techniques are discussed. A method by which transformers may be fabricated to have very little leakage inductance, both internally and in their connection to rectifiers, is then described. The performance of a power circuit, the dual resonant forward converter is presented.&lt;<ETX>&gt;</ETX> | Copper-based hybrid fabrication of a 50 W, 5 MHz 40 V-5 V DC/DC converter |  | Fabrication;Conductors;Prototypes;DC-DC power converters;Wire;Ceramics;Copper;Circuits;Transformers;Inductance
A general analytical procedure is presented for the equivalent circuit modeling of resonant converters, using the series and parallel resonant converters as examples. The switched tank elements of a resonant converter are modeled by a lumped parameter equivalent circuit. The tank element circuit model consists, in general, of discrete energy states, but may be approximated by a low-frequency continuous time model. These equivalent circuit models completely characterize the terminal behavior of the converters and are solvable for any transfer function or impedance of interest. With the approximate model it is possible to predict the lumped parameter poles and zeros, and to quickly determine the relevant DC gains of the output impedance and the control to output transfer function. Closed-form solutions are given for the equivalent circuit models of both converter examples. Experimental verification is presented for the control-to-output transfer functions of both series and parallel resonant converters, and good agreement between theoretical prediction and experimental measurement is obtained.&lt;<ETX>&gt;</ETX> | Small signal equivalent circuit modeling of resonant converters |  | Equivalent circuits;Resonance;Transfer functions;Impedance;Switching circuits;Switching converters;Energy states;Continuous time systems;Predictive models;Poles and zeros
An improved automotive electrical system is proposed in which the generator is a high-efficiency AC machine connected to the battery by an AC-DC converter. The electrical loads are isolated from the battery by a DC-DC converter. This will allow gradual conversion to higher battery voltage, regulation of DC distribution voltage, and multiple distribution voltage levels. In the low-voltage, high-current, high-temperature environment of the automobile, in addition to packaging and thermal management, a major problem is the switching loss caused by leakage, package, and other parasitic inductances. The nonlinear resonant switch can remove this source of loss, achieving zero current switching without sacrificing conduction loss or MOSFET switch utilization. For the nonlinear resonant switch in a 1.5 kW load converter application, the upper limit is approximately 20 nH. Hence, device interconnections have low inductance, and MOSFET package inductances are taken into account. A low-voltage, high-current nonlinear resonant switch converter operating at 700 kHz an producing 600 W is described.&lt;<ETX>&gt;</ETX> | An improved automotive power distribution system using nonlinear resonant switch converters |  | Automotive engineering;Power distribution;Switches;Batteries;Voltage;Packaging;Resonance;Thermal management;MOSFET circuits;Switching converters
A sampled data model of a switched mode converter applicable for the low-frequency range is presented. The assumption made is that the sampling rate is sufficiently high, as dictated by the sampling theorem. It is shown that the models are linear for small signal operation but represent a bilinear discrete system under large signal conditions. The models could be useful for the design of microprocessor-based controllers for switched mode converters, with improved transient response. Two examples of possible applications of the model are discussed: as a fast and efficient time-domain simulator and as a tool for the analysis and design of a fast turn-on boost converter. Experimental measurement and computer simulation of the responses to large steps of the duty ratio in a boost converter demonstrate the accuracy of the model at the tested low-frequency region. The bilinear model can be used as a simulation tool for fast and efficient computer-aided analysis and design. The main limitation of the model is its restriction to the low-frequency range.&lt;<ETX>&gt;</ETX> | Low-frequency sampled-data models of switched mode DC-DC converters |  | DC-DC power converters;Switching converters;Sampling methods;Computational modeling;Analytical models;Computer simulation;Data models;Transient response;Application software;Time domain analysis
A novel compound power converter that serves as a DC-to-AC inverter, maximum power point tracker (MPPT), and battery charger for stand-alone photovoltaic (PV) power systems is introduced. A theoretical analysis of the proposed converter is performed, and the results are compared with experimental results obtained from a 1.5 kW prototype. The overall cost of PV systems can thus be reduced by using load management control and efficiency-optimization techniques. Power flow through the converter is controlled by means of a combination of duty cycle and output frequency control. With load management, large domestic loads, such as single phase induction motors for water pumping, hold-over refrigerators, and freezers, can be driven by day at a much higher energy efficiency. This is due to the high efficiency of the inverter with high insolation, and because the inverter uses the energy directly from the solar array. The battery loss component is thus reduced.&lt;<ETX>&gt;</ETX> | Combined low-cost, high-efficient inverter, peak power tracker and regulator for PV applications |  | Inverters;Batteries;Photovoltaic systems;Load management;Solar power generation;Power system analysis computing;Performance analysis;Prototypes;Costs;Control systems
A novel active power factor correction method for power supplies with three-phase front-end diode rectifiers is proposed and analyzed. The implementation of this method requires the use of an additional single switch boost chopper. The combined front-end converter draws sinusoidal AC currents from the AC source with nearly unity input power factor while operating at a fixed switching frequency. It is shown that when the active input power factor correction stage is also used to regulate the converter DC bus voltage, the converter performance can improve substantially in comparison with the conventional three-phase AC-to-DC converters. These improvements include component count reduction, simplified input synchronization logic requirements, and smaller filter refractive components. Theoretical results are verified experimentally. The proposed method has the disadvantage of substantially increasing the current stresses of the switching devices and the high-frequency ripple content of the prefiltered AC input currents.&lt;<ETX>&gt;</ETX> | An active power factor correction technique for three-phase diode rectifiers |  | Power factor correction;Diodes;Switches;Power supplies;Rectifiers;Choppers;Switching converters;Reactive power;Switching frequency;Voltage
A method for systematic synthesis of quasi-resonant (QR) topologies by addition of resonant elements to a parent pulse-width modulation (PWM) converter network is proposed. It is found that there are six QR classes with two resonant elements, including two novel classes. More complex QR converters can be generated by a recursive application of the synthesis method. Topological definitions of all known and novel QR classes follow directly from the synthesis method and topological properties of PWM parents. The synthesis of QR converters is augmented by a study of possible switch realizations and operating modes. In particular, it is demonstrated that a controllable rectifier can be used to accomplish the constant-frequency control in all QR classes. Links between the QR converters and the underlying PWM networks are extended to general DC and small-signal AC models in which the model of the PWM parent is explicitly exposed. Results of steady-state analyses of selected QR classes and operating modes include boundaries of operating regions, DC characteristics, a comparison of switching transitions and switch stresses, and a discussion of relevant design trade-offs.&lt;<ETX>&gt;</ETX> | A general approach to synthesis and analysis of quasi-resonant converters |  | Pulse width modulation converters;Pulse width modulation;Network synthesis;Switches;Resonance;Network topology;Switching converters;Rectifiers;Analog-digital conversion;Steady-state
Compared to basic converter topologies (buck, boost, buck-boost, Cuk, etc.), pulse-width modulation (PWM) converters with quadratic DC conversion ratios, M(D)=D/sup 2/, M(D)=D/sup 2//(1-D) or M(D)=D/sup 2//(1-D)/sup 2/, offer a significantly wider conversion range. For a given minimum ON-time and, consequently, for a given minimum duty ratio D/sub min/, D/sup 2/ in the numerator of M(D) yields a much lower limit on the minimum attainable conversion ratio. By applying a systematic synthesis procedure, six novel single-transistor converter configurations with quadratic DC conversion ratios are found. The simpler, single-transistor realization is the most important advantage over the straightforward cascade of two basic converters. As far as conversion efficiency is concerned, it is clear that a single-stage converter is usually a better choice than a two-stage converter. The quadratic converters proposed are intended for applications where conventional single-stage converters are inadequate-for high-frequency applications where the specified range of input voltages and the specified range of output voltages call for an extremely large range of conversion ratios.&lt;<ETX>&gt;</ETX> | Switching converters with wide DC conversion range |  | Switching converters;Switches;Voltage;Pulse width modulation converters;Circuit topology;Buck converters;Switching frequency;Frequency conversion;Power supplies;Power electronics
This paper describes a voltage source which generates three different waveforms. Measurement techniques with such a source are proposed, with emphasis on the uncertainty of each waveform used, when the ac amplitude is defined with a dc calibration of the source. The instrument circuitry and operation is described. Measurement results are also discussed. Emphasis is given to selected parameters of waveforms and to their effect on the measured rms value. | Evaluation of a voltage source with three calculable RMS outputs |  | Voltage;Frequency;Sampling methods;Calibration;Instruments;DC generators;AC generators;Measurement techniques;Circuits;Root mean square
This paper deals with a technique to improve the signal extraction from the target diode matrix of scan conversion-based transient digitizers. The target charge distribution corresponding to the input signal is analyzed through statistical-based techniques. The identification of the distribution model allows main distortion effects to be identified and corrected. Experimental results of tests carried out on an actual scan converter using dc and sine wave signals showed that signal extraction can be improved mostly by correcting the center displacement of the column distributions. | Techniques of improved signal extraction in scan conversion-based transient digitizers |  | Semiconductor diodes;Matrix converters;Signal analysis;Electron beams;Distortion measurement;Dispersion;Testing;Statistical analysis;Writing;Vision defects
This paper is concerned with the macromodeling of a "switch" which is important from the point of view of the SPICE simulation of DC-DC power converters, switching mode power supplies and power electronic circuits. In this paper, some new macromodels of switches are introduced which are simpler and allow faster simulation times than a previously known model. The underlying principle and the mechanism of the proposed models has been explained in a manner suitable for educational purposes. | New macromodels of a switch for SPICE applications |  | Switches;SPICE;Switching circuits;Circuit simulation;Books;Voltage;Equations;Switching converters;Power supplies;Power electronics
The European power systems are in the process of a new orientation which will facilitate and promote exchange of electric power between Eastern and Western European nations. One such example is the 4 GW HVDC link from Russia to Germany where a 1 GW power converter substation has been proposed for Central Poland. This paper considers the impact of the proposed 4 GW Russia-Germany HVDC link on the Polish grid network and possible excitation of torsional vibrations in shafts of steam turbine-generator exciter units connected to the system by noncharacteristic currents due to the link. Excitation of torsional vibrations in machine shafts due to modulating currents and the level of risk of damage to machine shafts due to subsynchronous currents injected into the network by the inverter is assessed. Dynamic parameters of system loads and the power factor of loads which influence system scaling factors are also discussed. The paper also examines the most probable location of the proposed 1000 MW converter on the Polish grid network. System scaling factors are evaluated for different system configurations for each generator at risk and generators most at risk are identified. The paper then investigates transient behaviour of the Polish power system following loss of the proposed link at full import. Transient stability performance is also evaluated for a range of system faults of different fault durations, distances and locations from power plants. | Proposed 4 GW Russia-Germany link-impact of 1 GW inverter station on torsional stressing of generators in Poland |  | Inverters;Shafts;Power system transients;Power systems;HVDC transmission;Power system stability;Substations;Reactive power;Power system faults;Power generation
The demand for low-voltage, low drop-out (LDO) regulators is increasing because of the growing demand for portable electronics, i.e., cellular phones, pagers, laptops, etc. LDO's are used coherently with dc-dc converters as well as standalone parts. In power supply systems, they are typically cascaded onto switching regulators to suppress noise and provide a low noise output. The need for low voltage is innate to portable low power devices and corroborated by lower breakdown voltages resulting from reductions in feature size. Low quiescent current in a battery-operated system is an intrinsic performance parameter because it partially determines battery life. This paper discusses some techniques that enable the practical realizations of low quiescent current LDO's at low voltages and in existing technologies. The proposed circuit exploits the frequency response dependence on load-current to minimize quiescent current flow. Moreover, the output current capabilities of MOS power transistors are enhanced and drop-out voltages are decreased for a given device size. Other applications, like dc-dc converters, can also reap the benefits of these enhanced MOS devices. An LDO prototype incorporating the aforementioned techniques was fabricated. The circuit was operable down to input voltages of 1 V with a zero-load quiescent current flow of 23 /spl mu/A. Moreover, the regulator provided 18 and 50 mA of output current at input voltages of 1 and 1.2 V, respectively. | A low-voltage, low quiescent current, low drop-out regulator |  | Regulators;DC-DC power converters;Low voltage;Circuits;Cellular phones;Portable computers;Power supplies;Batteries;Frequency response;Power transistors
The design of an energy-storage reactor in a large measure determines the performance of most high-efficiency switched-mode DC-to-DC power converters. No other component has such a dramatic effect on the circuit waveforms and the distribution of circuit losses. It is often difficult, even for experienced designers, to visualize the complex relationships between the choices of magnetic design parameters and the resulting electrical performance of the power stage. This paper develops a methodology that allows the designer to relate the magnetic design choices of core material, core geometry, number of turns and relative permeability to the electrical performance of the power stage. | Coupling of magnetic design choices to DC-to-DC converter electrical performance |  | DC-DC power converters;Magnetic cores;Magnetic materials;Coupling circuits;Inductors;Energy measurement;Power measurement;Switching converters;Visualization;Geometry
This paper is an improved version of a previous study that described a boost pulse-width-modulated (PWM) soft-single-switched power converter, which, having only a single active switch, is able to operate with soft switching in a PWM way without high voltage and current stresses. In addition, such a power converter can work at high-switching frequencies for a wide load range. In order to illustrate the operating principles of this power converter, a detailed study, including simulations and experimental tests, is carried out. The validity of this power converter is guaranteed by the obtained results. | A boost PWM soft-single-switched converter with low voltage and current stresses |  | Pulse width modulation;Pulse width modulation converters;Low voltage;Stress;Switches;Switching converters;Frequency conversion;Zero voltage switching;Zero current switching;Turning
Sampled-data techniques are used to examine the dynamic characteristics and closed-loop performance of the quasi-square-wave boost converter. Direct duty-ratio control and current-mode control are considered. With direct duty-ratio control, the system poles remain well damped under all load conditions, and there is no zero in the control-to-output transfer function. Good closed-loop performance is therefore achieved. Under current-mode control, the requirement for a stabilizing ramp is seen to depend on load conditions, and the achievable voltage control-loop bandwidth is smaller than that using direct duty-ratio control; however, there is a significant reduction in the magnitude of the DC source to output-voltage frequency response. | Small-signal modeling and control of the quasi-square-wave boost converter |  | Aerodynamics;Voltage control;Switching converters;Zero voltage switching;Capacitors;Diodes;Transfer functions;Resonance;Switching frequency;Circuits
A new constant switching frequency control method for single-phase boost-type AC-DC power converters is presented. The on times of the converter switches in each switching period is determined such that the average input current tracks the reference template in every switching cycle. The problems encountered in achieving smooth and stable operation and the modifications made to overcome them are discussed. The simulation studies done on a power converter controlled with this method, which is known as the predicted (on-time) equal-charge criterion (PECC) method, indicate stable operation at different input-current and voltage levels and power factors. The method was implemented on an insulated gate bipolar transistor (IGBT) power converter rated at 1 kVA using a 80 386 processor system for computations. The experimental results are presented and discussed in this paper. | Predicted (on-time) equal-charge criterion scheme for constant-frequency control of single-phase boost-type AC-DC converters |  | Switching converters;Switching frequency;Phase locked loops;Hysteresis;Insulated gate bipolar transistors;Uninterruptible power systems;Current control;Filters;Switches;Insulation life
This paper proposes a simple efficient soft-switching method for switching power converters, inverters and amplifiers. Soft switching of a DC/AC H-bridge power converter is realized by paralleling two auxiliary switches and a magnetic amplifier with the load. The auxiliary switches are turned on at a predetermined time before the commutation of the main switches. The magnetic amplifier then automatically determines the necessary amount of redirection current to ensure soft switching of all switches under any load conditions. This method requires no expensive sensors or complex control circuitry. It is ideal for class-D audio power amplifiers, where the load current is widely changing. Further applications include DC/DC power converters, motor drivers, uninterruptible power supplies (UPS), communication and space power applications, where high efficiency, low electromagnetic interference (EMI) and small size are crucial. | Intelligent magnetic-amplifier-controlled soft-switching method for amplifiers and inverters |  | Magnetic switching;Switches;Power amplifiers;Switching converters;Communication switching;Uninterruptible power systems;Electromagnetic interference;Inverters;Analog-digital conversion;Commutation
In this paper, a new power converter with two variations is proposed. A novel asymmetrical pulse-width-modulation (PWM) control scheme is used to control the power converter under constant switching frequency operation. The modes of operation for both variations are discussed. The DC characteristics, which can be used in the design of the power converters, are also presented. Two 50 W power converters were built to verify the characteristics of the converters. Due to the zero-voltage-switching (ZVS) operation of the switches and low device voltage and current stresses, these power converters have high full- and partial-load efficiencies. They are, therefore, potential candidates for high-efficiency high-density power supply applications. | Soft-switched DC/DC converter with PWM control |  | DC-DC power converters;Pulse width modulation;Pulse width modulation converters;Switching converters;Zero voltage switching;Switching frequency;Switches;Low voltage;Stress;Power supplies
Novel zero-voltage-transition (ZVT) pulse-width-modulation (PWM) multiphase converters are presented. To construct a ZVT multiphase converter in a conventional way, it is necessary to add the auxiliary circuits with as many number of phases. In the proposed converter, only one auxiliary circuit provides the zero-voltage switching (ZVS) for main switches and diodes of all phases. So, the new converters are cost effective and attractive for high-performance and high power-density conversion applications. Operation, features, and characteristics of the two-phase buck converter are illustrated and verified on a 4-kW 100-kHz insulated gate bipolar transistor (IGBT)-based (a MOSFET for the auxiliary switch) experimental circuit. | Novel zero-voltage-transition PWM multiphase converters |  | Pulse width modulation;Pulse width modulation converters;Switches;Zero voltage switching;Switching circuits;Insulated gate bipolar transistors;Switching converters;Diodes;Costs;Buck converters
In this paper, a new simple current controller with both satisfactory steady-state characteristics and fast transient response is proposed. In this scheme, a reference modification part is incorporated with the generally used synchronous-frame proportional-integral (PI) controller for the fast transient response. Simulation and experimental results are presented and show the effectiveness of the proposed current controller. In the simulation and experimental results, both the current controller and DC-link regulator show conspicuous performance improvement. It is also observed in the simulation and experiment that the proposed current controller has a similar characteristic as the synchronous-frame PI controller in the steady state and as the minimum-time current controller in the transient state. | Fast current controller in three-phase AC/DC boost converter using d-q axis crosscoupling |  | Analog-digital conversion;Regulators;Steady-state;Transient response;Current control;Industrial control;Control systems;Optimal control;Pi control;Proportional control
A new family of single-switch three-phase high-power-factor rectifiers, which have continuous input and output currents, is introduced. By using a multiresonant scheme, the transistor operates with zero-current switching (ZCS), and the diodes operate with zero-voltage switching (ZVS). These multiresonant rectifiers with a single transistor are capable of drawing a higher quality input-current waveform at nearly unity power factor and lower stresses than quasi-resonant rectifiers. Buck-type converters are used for the power stage, and, hence, the output voltage is lower than the input voltage. Moreover, these rectifiers have a wide load range and low stresses on semiconductor devices. From the analysis, normalized characteristics of the rectifier are derived. The design and breadboard implementation of the rectifier delivering 147 V/sub dc/ at 6 kW from a 3/spl phi/ 240-V/sub rms(LL)/ input is described. The total harmonic distortion (THD) of the line current is less than 5%, and the system efficiency is about 94% at the full load. | New single-switch three-phase high-power-factor rectifiers using multiresonant zero-current switching |  | Rectifiers;Zero current switching;Pulse width modulation;Stress;Zero voltage switching;Semiconductor diodes;Reactive power;Semiconductor devices;Total harmonic distortion;Resonance
An accurate RMS-DC voltage comparator based on an inexpensive solid-state dual-heater-type converter has been developed. The instrument is designed to operate as a null meter with a range of +or-1000 p.p.m. of nominal test voltages used in high-accuracy AC calibrations. Test results show that the comparator can determine the RMS value of AC voltages for its 5- and 7-V inputs with an accuracy of better than +or-50 p.p.m. for frequencies of 50 Hz to 200 kHz. Voltage inputs of 100 and 120 V can be measured with an accuracy of better than +or-30 p.p.m. for frequencies of 50 Hz to 100 kHz.&lt;<ETX>&gt;</ETX> | An accurate RMS-DC voltage comparator |  | Voltage;Instruments;Circuit testing;Integrated circuit measurements;Calibration;Diodes;Integrated circuit packaging;Power measurement;Frequency measurement;Automatic testing
A well known characteristic of the slip energy recovery drive (SERD) is the large commutation overlap of the rotor side rectifier, which compromises the accuracy of simplified dq models often used for its simulation. In this paper the variation of the rectifier commutation angle and the factors that determine its magnitude are investigated using a detailed hybrid abc-dq model of the SERD, the accuracy of which is validated by experimental results. The dependence of the commutation angle on the DC current and the operating slip is shown for a case study drive and practical relations are deduced which permit the evaluation and a-posteriori correction of the steady state error of simplified dq models, where the commutations and converter harmonics are ignored. | Commutation angle analysis of the slip energy recovery drive |  | Commutation;Rectifiers;Equations;Steady-state;Diodes;Error correction;Power system harmonics;Inverters;Wounds;Induction machines
A direct digital synthesizer (DDS) with an on-chip D/A converter is designed and processed in a 0.8 /spl mu/m BiCMOS. The on-chip D/A converter avoids delays and line loading caused by interchip connections. At the 150 MHz clock frequency, the spurious free dynamic range (SFDR) is better than 60 dBc at low synthesized frequencies, decreasing to 52 dBc worst case at high synthesized frequencies in the output frequency band (0-75 MHz). The DDS covers a bandwidth from DC to 75 MHz in steps of 0.0349 Hz with the frequency switching speed of 140 ns. The chip has a complexity of 19100 transistors with a die/core area of 12.2/3.9 mm/sup 2/. The power dissipation is 0.6 W at 150 MHz at 5 V. The maximum operating clock frequency of the chip is 170 MHz. | A direct digital synthesizer with an on-chip D/A-converter |  | Frequency synthesizers;Clocks;BiCMOS integrated circuits;Bandwidth;Read only memory;Phase locked loops;Frequency control;Space technology;Laboratories;Frequency conversion
The grounding of AC and DC motor drive systems should detect and clear ground faults both on the source and load side of the power converters. Most drive systems are separately derived through a step-down transformer, which serves as a drive isolation, as well as rectifier transformer. Isolation transformers on individual or group drive systems, downstream of main substation transformers are also common. An output isolation transformer on an AC drive will isolate the drive electronics, step up the AC voltage from the inverter section and also serve to control high line-to-ground voltages on the motor windings. The grounding system has a profound effect upon the continuity of operations, loading of the solid-state devices and common-mode voltages. This paper discusses the various possibilities of grounding of low-voltage and medium-voltage motor drive systems and shows that a high-resistance grounding system can be often implemented to permit continuity of operations, allow fault detection and limit the transient overvoltage. | Grounding of AC and DC low-voltage and medium-voltage drive systems |  | Grounding;Medium voltage;DC motors;Fault detection;Voltage control;Analog-digital conversion;Rectifiers;Substations;Inverters;AC motors
A general modelling of d.c. motor fed by static converter is proposed using matrix transformation and specific functions. The application proposed concerns a single phase converter which imposes discontinuous current flow through a d.c. motor. The digital controller consists of proportional-integral controller for the speed and a special integral one for the current. The recurrence matrix for small perturbations may be explicitly written by the use of the general modelling method so that the controller parameters can be calculated for any required behaviour. To check the results, a program of simulation, based on Runge-Kutta numerical method, is made directly from the differential equations describing the systems in different modes of operation and the digital controller equations whose parameters are calculated from the proposed model. | Current regulation and speed control of a continuous current motor — Modelling, optimization, simulation, set-up |  | Gold;Synchronization;Mathematical model;Thyristors;Matrix converters;Numerical models;Manganese
The DC characteristic harmonics of an HVDC series tapping station are analyzed from three points of view: the generated magnitudes; the magnitudes entering the DC transmission line sections; and reduction of the generated magnitudes by various differential firing algorithms. The theoretical analysis is supported by digital simulation studies of a 10% series tap incorporated in the Bipole II of the Nelson River HVDC system. The application or elimination of DC harmonic filters at the tapping station depends, among other factors, on the lengths of the DC line sections between the tapping and the main converter stations. | DC harmonics of HVDC series tapping stations |  | Harmonic analysis;Power harmonic filters;Smoothing methods;Firing;HVDC transmission;Inductors;Reactive power
In this paper, the authors present a detailed study and analysis of a series resonant converter topology operating in quasi-resonant mode. The dc-to-ac converter is used to convert the solar energy obtained from a photovoltaic field into an ac current. Theoretical study based on the state-plane method is completed and sets of static characteristics curves for all operating modes are obtained. A general design methodology is elaborated which permits the determination of the constraints on the semiconductors and reactive components. Finally, a performance analysis of the converter feeding different types of loads (utility, linear and nonlinear loads), and a harmonic analysis of different waveforms based on simulation and experimental results are presented. | High-performance soft-commutated converter for solar energy conversion |  | Gold;Insulated gate bipolar transistors;Topology;Transistors;Solar energy;Silicon;Photovoltaic systems
The authors propose the development of a nonlinear model for a small DC motor fed from a single phase thyristor bridge, as well as the development of a method for identification of the model parameters, which holds for a large range of speeds. The authors study the variation of the model parameters with respect to various operating points of the motor, and various values of the digital speed controller parameters. | Non linear model for a D.C. motor-thyristor converter group; non-linear indentification of model parameters independent of the operating point |  | Thyristors;Manganese;Computational modeling;Biological system modeling;Mathematical model;Numerical models;Equations
The switching cell concept was first introduced and used in order to study the micro-phenomena involved in the switching process; parasitics' influence, switching losses, snubbers, soft switching principle and so on. The authors demonstrate that the switching cell can also be a very efficient tool in the study of various converter topologies. As examples, two soft switching cells that can be used in any DC-DC converter are described. They give the quantitative study and show how the study of a single switching cell leads to a thorough knowledge of a whole set of converters, especially their open loop output characteristics and the design. | Soft switching choppers: A study by the equivalent soft switching cell method |  | Gold;Thyristors;Topology;Soft switching;Switches;Equations;Mobile communication
The general requirements for electrical equipment used in traction applications are reviewed. These requirements and conditions include high inertia load, smooth torque control over the full range, high reliability, low maintenance, high efficiency, low mass, extended weak-field range for the motors, high top speed, dynamic or regenerative braking, motor and gearing exposed to heavy shock loading, limited motor diameter and length, and limited space for control circuitry. A system approach is required to obtain the most effective design for each application. The advantages and disadvantages of different motor types are discussed. It is concluded that the series motor is still the motor against which all other traction motors must be judged. Its disadvantages are all related to the mechanical commutator. Possible replacement by the squirrel-cage induction motor and the brushless synchronous motor is considered. The characteristic features of different converter types are considered, including the three-phase bridge converter/inverter, the pulse-width-modulated (PWM) inverter and the cycloconverter. A current control and voltage control strategy is discussed. | Value engineering considerations in electrical drive systems for traction applications |  | Traction motors;Induction motors;Torque;Synchronous motors;DC motors;Inverters;Rotors
The circuit proposed in this paper causes considerably reduced electromagnetic interference (EMI) and harmonic current distortion on the utility supply network in comparison to existing power supplies that are used in electronic equipment (computers, television sets, etc.). The proposed circuit can also be used in providing variable-voltage power supplies for the control of motors and other applications in electro-technologies. The effect of a distorted mains current waveform in distribution systems is to increase the heating of distribution transformers and interfere with radio-frequency equipment such as radios and TVs, and even to disturb the reliable operation of other electronic equipment. The multiphase commutation concept proposed for the circuit topology permits an appreciable reduction in the amplitude of current harmonics generated by modern switching power supplies. The proposed circuit thereby operates at a higher efficiency and reduces the constraints on the switching elements. The multiphase commutation concept can be applied to the development of DC-AC converters that are used mainly in uninterruptible power supplies (UPSs), where it makes possible an output current with very low distortion by using low-weight and less bulky filter elements. | An ac-dc converter with reduced electromagnetic interference |  | Hafnium;Gold;Transistors;Commutation;Inductance;Silicon;Electromagnetic interference
This paper deals with steady-state analysis of six pulse and twelve pulse forced commutated HVDC converters with and without AC filters. To carry out these studies, a general computer program of fast steady state analysis of HVDC converters method has been developed. The effects of variation of system parameters on angle of overlap and AC/DC harmonics are studied. | Analysis of six-pulse and twelve-pulse forced commutated HVDC converters |  | Power harmonic filters;Harmonic analysis;Steady-state;Valves;HVDC transmission;Bridge circuits;Equations
Considers methods for co-ordinating the converters of parallel multiterminal HVDC systems. The principle is based on balancing the converter current orders and two different balancing methods are described. The first uses a centralized current reference balancer and therefore requires some means of communication. The second method is slower but it is decentralized. The decentralized current reference balancer may be used to back-up the first when communication links are not operational. These current reference balancers and a telecommunication delay simulator are described. The performance of both controls are evaluated on the IREQ DC simulation of a parallel multiterminal HVDC system with two rectifiers and two inverters. | Co-ordination of parallel multiterminal HVDC systems |  | Gold;HVDC transmission;Artificial intelligence;Random access memory;EPROM;Silicon;Modulation
A novel and highly versatile four-quadrant static converter is discussed. A resonant high frequency link is employed which provides an extremely fast response to external commands and a wide frequency range of converter operations. This converter is therefore very suitable for four-quadrant DC chopper and constant or variable frequency inverter applications. | A four-quadrant current regulated converter with a high-frequency link |  | Thyristors;Capacitors;Resonant frequency;Video recording;Switches;Oscillators;Educational institutions
A driving system has been designed for phased array ultrasound applicators. The system is designed to-operate in the bandwidth 1.2 to 1.8 MHz, with independent channel power control up to 60 W (8 bit resolution) for each array element. To reduce power variation between elements, the system utilizes switching regulators in a feedback loop to automatically adjust the DC supply of a class D/E power converter. This feedback reduces the RF electrical power variation from 20% to 1% into a 16 element array. DC-to-RF efficiencies close to 70% for all power levels eliminates the need for large heat sinks. In addition to power control, each channel may be phase shifted 360/spl deg/ with a minimum of 8 bit resolution. To ensure proper operation while driving ultrasound arrays with varying element sizes, each RF driving channel implements phase feedback such that proper phase of the driving signal is produced either at the amplifier output before the matching circuitry or after the matching circuitry at the transducer face. This feedback has been experimentally shown to increase the focal intensities by 20 to 25% of two tested phased arrays without array calibration using a hydrophone. | Design and evaluation of a feedback based phased array system for ultrasound surgery |  | Phased arrays;Ultrasonic imaging;Power control;Radio frequency;Feedback circuits;Applicators;Bandwidth;Regulators;Feedback loop;Switching converters
A novel circuit-design technique for bipolar and CMOS linear transconductance amplifiers is presented. The proposed linear transconductance amplifier consists of a differential pair of constant-current-biased transistors with a degeneration resistor and emitter- or source-followed-augmented current mirrors. The fundamental characteristics of the bipolar linear transconductance amplifier at a 1.9 V supply voltage are verified using bipolar transistor arrays and discrete resistors. The obtained linear input-voltage range is 320 mV r.m.s. (=0.905 V/sub p-p/ for less than 1% total harmonic distortion (THD) or 285 mV r.m.s. (=0.806 V/sub p-p/ for less than 0.1% THD when the input frequency is 1 kHz. | A linear transconductance amplifier obtained by realizing a floating resistor |  | Transconductance;Resistors;Inductors;Equations;Switching converters;Open loop systems;Power system modeling;Transfer functions;Steady-state;DC-DC power converters
Detailed models of a static power converter capable of representing the effects of AC and DC power system distortion, as well as harmonic modulation of the firing and commutation angles, are now becoming available. Using iterative techniques, such models are combined with linear harmonic penetration into AC network equivalents to provide accurate information about the power system harmonic content. This paper provides a critical review of the state-of-the-art in iterative harmonic analysis. | A review of iterative harmonic analysis for AC-DC power systems |  | Harmonic analysis;Power system analysis computing;Power system harmonics;Power system modeling;Analog-digital conversion;Harmonic distortion;AC-DC power converters;Frequency domain analysis;Voltage control;Bridge circuits
A self-commutated AC/DC converter composed of controlled turn-off devices to be applied to future system interconnection is described. The advantages of a control system for this type of converter are: (1) commutation does not fail when the system voltage is decreased or distorted by a power system fault; (2) it needs no equipment for reactive power supply, such as static capacitors or synchronous rotating condensers, when used in a low short-circuit capacity power system; and (3) it can independently control active power through DC lines and reactive power from each terminal. The proposed back-to-back (BTB) control system using the voltage margin method was verified with a simulator, and the results demonstrated the excellent features of the high-performance self-commutated converter. | Development of a control system for a high-performance self-commutated AC/DC converter |  | Control systems;Voltage control;Power system faults;Reactive power control;Power system simulation;DC-DC power converters;Power system interconnection;Static power converters;Power supplies;Capacitors
The power circuit of a general active power line conditioner (APLC) is based on series and shunt power converters that share a single DC link. In the present paper, a generic control concept for these series and shunt converters is proposed. It is based on the instantaneous real and imaginary power theory. In fact, the resulting equipment deals with the custom power and FACTS concepts. This equipment incorporates not only the compensation functions at the fundamental frequency like a unified power flow controller (UPFC), but also provides active harmonic mitigation capabilities. For these reasons, the compensator proposed here is called the universal active power line conditioner (UPLC). Simulation and experimental results are presented to confirm that the new approach has better performance than those obtained by controllers based on traditional concepts of active and reactive power. | An universal active power line conditioner |  | Pulse width modulation converters;Power harmonic filters;Pulse width modulation;Circuits;Load flow;Reactive power control;Power quality;Power system harmonics;Power system transients;Active filters
A systematic and unified approach to modeling pulsewidth modulated (PWM) DC/DC converters based on the graft scheme is presented in this paper. With the graft scheme, the typical PWM switch-mode converters, such as buck-boost, boost-buck (Cuk), Sepic, and dual Sepic, can be generated from the two basic converters, buck and boost. The small signal models of these converters can, therefore, be derived by properly combining those of the buck and boost. Using the proposed approach can help to yield highly related dynamic models of the converters in a family and, in addition, physical insights into the converters can be readily identified. This has made the proposed modeling method valuable and viable. | A systematic and unified approach to modeling PWM DC/DC converters based on the graft scheme |  | Pulse width modulation;Pulse width modulation converters;DC-DC power converters;Switching converters;Switches;Power system modeling;Mathematical model;Equivalent circuits;Switching circuits;Flow graphs
Photovoltaic systems normally use a maximum power point tracking (MPPT) technique to continuously deliver the highest possible power to the load when variations in the insulation and temperature occur. It overcomes the problem of mismatch between the solar arrays and the given load. A simple method of tracking the maximum power points (MPPs) and forcing the system to operate close to these points is presented. The principle of energy conservation is used to derive the large- and small-signal model and transfer function. By using the proposed model, the drawbacks of the state-space-averaging method can be overcome. The TI320C25 digital signal processor (DSP) was used to implement the proposed MPPT controller, which controls the DC/DC converter in the photovoltaic system. Simulations and experimental results show excellent performance. | Implementation of a DSP-controlled photovoltaic system with peak power tracking |  | Photovoltaic systems;Insulation life;Power system modeling;Control systems;Temperature;Energy conservation;Transfer functions;Digital signal processors;Digital signal processing;DC-DC power converters
Nonlinear phenomena in closed-loop pulsewidth modulated (PWM) DC/DC converters are analyzed. We introduce a new discrete time nonlinear map-the A-switching map-which is related to the asynchronous switchings, i.e., the changes of converter configuration occurring within the modulating period. This map is compared with the stroboscopic map, which is typically used in the study of DC/DC converters. Analytical conditions for the occurrence of periodic orbits and flip bifurcations are obtained. Moreover, necessary conditions for infinite local stretching on the phase space are derived. Finally, a possible explanation of the sudden jump to chaos exhibited by DC/DC converters is proposed. Analytical and numerical results can be applied to all fundamental DC/DC converter topologies. The case of the voltage-controlled buck converter is treated in detail. | Switchings, bifurcations, and chaos in DC/DC converters |  | Bifurcation;Chaos;DC-DC power converters;Pulse width modulation converters;Pulse width modulation;Switching converters;Orbits;Topology;Voltage;Buck converters
In this paper, nonlinear-carrier (NLC) control is proposed for high-power-factor rectifiers based on flyback, Cuk, Sepic, and other up-down power converters operated in the continuous conduction mode (CCM). In the NLC controller, the switch duty ratio is determined by comparing a signal proportional to the integral of the switch current with a periodic nonlinear-carrier waveform. The shape of the NLC waveform is determined so that the resulting input-line current follows the input-line voltage, as required for unity power factor rectification. A simple exponential carrier waveform generator is described. Using the NLC controller, input-line voltage sensing, error amplifier in the current-shaping loop, and multiplier/divider circuitry in the voltage feedback loop are eliminated. The simple high-performance controller is well suited for integrated-circuit implementation, Results of experimental verification on a 150 W flyback rectifier are presented. | Nonlinear-carrier control for high-power-factor rectifiers based on up-down switching converters |  | Rectifiers;Switches;Pi control;Proportional control;Shape;Reactive power;Signal generators;Voltage control;Error correction;Feedback circuits
A practical method for steady-state design of parallel resonant DC/DC power converters is presented. The method uses a set of prederived equations from a two-inductor two-capacitor series-parallel resonant converter (LLCC-SPRC). Although four-tank elements are present in an LLCC-SPRC, only two ratios of the tank elements are needed during design. The values of the four-tank elements can be found from the design results. In addition to designing an LLCC-SPRC, the prederived equations can also be used to design and analyze the conventional one-inductor two-capacitor (LCC)-type SPRCs (LCC-SPRCs), two-inductor one-capacitor (LLC)-type PRCs (LLC-PRCs) and inductor-capacitor (LC)-type PRCs (LC-PRCs). In other words, the four converters can be designed by the same equations. A design procedure along with design examples is given. Experimental circuits are implemented and measured based on the design results to verify the validity of the derived equations and the design procedure. | Analytic solutions for LLCC parallel resonant converter simplify use of twoand three-element converters |  | Equations;Steady-state;Magnetic resonance;Inductance;Resonant frequency;Topology;Capacitors;Voltage;Capacitance;Power system modeling
The occurrence of nonlinear phenomena like subharmonics and chaos in power electronic circuits has been reported recently. In this paper, the authors investigate these phenomena in the current-mode-controlled boost power converter. A nonlinear model in the form of a mapping from one point of observation to the next has been derived. The map has a closed form even when the parasitic elements are included. The bifurcation behavior of the boost power converter has been investigated with the help of this discrete model. | Nonlinear modeling and bifurcations in the boost converter |  | Bifurcation;Chaos;Buck converters;Switching circuits;Predictive models;Power electronics;Circuit noise;Switching converters;State-space methods;Nonlinear dynamical systems
In this paper, a zero-voltage-switching (ZVS) scheme for a boost power converter is proposed and discussed. This lossless zero-voltage scheme is shown to improve the performance of active power factor correction circuits. The results are validated by both simulation and experimental results. | Improved active power-factor-correction circuit using a zero-voltage-switching boost converter |  | Zero voltage switching;Power semiconductor switches;Switching frequency;Switching converters;Resonance;Capacitors;Switching circuits;Circuit simulation;Stress;Snubbers
The static and dynamic characteristics of buck-type three-phase pulse width modulation (PWM) rectifier are fully analyzed based on the DC and AC circuit models developed by the circuit DQ transformation. Various static power converter characteristics such as gain, real and reactive power, power factor and unity power factor conditions are completely analyzed. Transition characteristics are also analyzed by both exact small-signal models with full set of equations and simplified output models in explicit form. The usefulness of the models is verified through computer simulations and experiments with good agreement shown. | Modeling and analysis of static and dynamic characteristics for buck-type three-phase PWM rectifier by circuit DQ transformation |  | Pulse width modulation;Rectifiers;Circuits;Reactive power;Power harmonic filters;Power system harmonics;Voltage;Steady-state;Differential equations;Transforms
Since the late 1950s, power electronics has been developing by leaps and bounds without saturation to become the key technology essential to modern society and human life as well as to electrical engineering. This paper mainly focuses on the state-of-the-art of power electronics technology and its medium to high-power applications because the author cannot survey the whole spectrum of power electronics ranging from a 5 W switching regulator to a 2.8 GW high-voltage DC transmission system now under construction in Japan. This paper also presents prospects and directions of power electronics in the 21st Century, including the personal views and expectations of the author. | The state-of-the-art of power electronics in Japan |  | Power electronics;Thyristors;Pulse width modulation inverters;Silicon on insulator technology;Power semiconductor devices;Humans;AC motors;Active filters;Insulated gate bipolar transistors;Pulse width modulation converters
The control principle of a hybrid passive-active DC filter installed in the Lindome HVDC converter station is analyzed in this paper. The controller of the active filter includes two basic functions: an integrator and a compensator. The main advantage of the Lindome controller is its simple structure for implementation in a digital signal processor (DSP). The drawbacks of this controller are its long response time, low stability margin and the filtering of an unnecessary number of frequencies. An alternative control strategy using a number of notch filters has been investigated. The notch filters can be tuned to those frequencies that need to be damped. This controller gives a much shorter system response time and improved stability margin. | Analysis on the control principle of the active DC filter in the Lindome converter station of the Konti-Skan HVDC link |  | Active filters;Power harmonic filters;HVDC transmission;Control systems;Power system harmonics;Passive filters;Filtering;Magnetic field measurement;Coils;Voltage control
This work presents a novel DC-DC converter, whose significant advantages are the single power switch, single-input inductor, purely capacitive output filter, isolation, low current ripple through the output capacitor, and operation at constant frequency in a conventional pulse-width-modulation scheme. The new converter operates over a wide input-voltage range and can be employed in power factor correction and multiple-output power supplies. Theoretical analysis is presented along with experimental results taken from a laboratory prototype rated at 300 W/50 kHz. | A single-switch flyback-current-fed DC-DC converter |  | DC-DC power converters;Switching converters;Inductors;Filters;Capacitors;Frequency conversion;Pulsed power supplies;Power factor correction;Power supplies;Laboratories
A new single-stage single-switch input-current-shaping (S/sup 4/ICS) technique, which combines the boost-like input-current shaper with a continuous-conduction-mode (CCM) DC/DC output stage, is described. In this technique, the boost inductor can operate in both the discontinuous conduction mode (DCM) and CCM. Due to the ability to keep a relatively low voltage (&lt;450 V/sub DC/) on the energy-storage capacitor, this technique is suitable for the universal line-voltage applications. The voltage on the energy-storage capacitor is kept within the desirable range by the addition of two transformer windings. The principle of operation of the S/sup 4/ICS circuit with a forward DC/DC converter is presented. Experimental results obtained on a 100 W (5 V/20 A) prototype circuit are also given. | Single-stage single-switch input-current-shaping technique with fast-output-voltage regulation |  | Circuits;Capacitors;Inductors;DC-DC power converters;Costs;Low voltage;Windings;Prototypes;Power factor correction
A single-phase high-efficiency near-unity power-factor (PF) half-bridge boost converter circuit, which has been proposed earlier by other researchers, is presented with detailed analysis. This converter is capable of operating under variable PF. However, the focus of this paper is in achieving unity PF operation only. The efficiency of this circuit is high because there is only one series semiconductor on-state voltage drop at any instant. The existence of an imbalance in the voltages of the two DC-link capacitors, which was noted before, is confirmed here. The cause for the imbalance is analyzed using appropriate models, and a control method to eliminate it is discussed in detail. Analysis and design considerations for the power circuit using the fixed-band hysteresis current control (HCC) technique are provided. The analytical results are verified through simulation using switched and averaged circuit models of the scheme and also through experimental work. At 90-V AC input and 300-W 300-V output, the experimental prototype demonstrates an efficiency of 96.23% and a PF of 0.998. This converter, with its relatively high DC-output voltage, is well suited for the 110-V utility supply system. A circuit modification for universal input voltage range operation is also suggested. | A unity power factor converter using half-bridge boost topology |  | Reactive power;Voltage;Circuit topology;Capacitors;Hysteresis;Current control;Analytical models;Circuit simulation;Switching circuits;Power system modeling
This paper presents a family of constant-switching-frequency pulse-width-modulated controllers for single-phase power-factor-correction (PFC) circuits that operate at continuous-conduction mode (CCM). Both trailing- and leading-edge pulse-width modulation (PWM) are used. These controllers do not require the multiplier and rectified-line-voltage sensor, which are needed by traditional control methods, and they can be implemented with a unified control circuit. Controller examples are analyzed and verified experimentally. | A family of continuous-conduction-mode power-factor-correction controllers based on the general pulse-width modulator |  | Pulse width modulation;Voltage control;Resistors;Space vector pulse width modulation;Pulse circuits;Rectifiers;Stress;Current transformers;Shape control;Electromagnetic interference
A reduced-order (RO) small-signal model of three-phase pulse-width-modulation (PWM) rectifiers is proposed. By combining the PWM switch model and equivalent multimodule model techniques in DC-DC converters, a three-phase rectifier can be modeled as a DC-DC converter with equivalent power capability and small-signal characteristics. This model reduces the system order to two and greatly simplifies the control design and system analysis of three-phase converters. In this paper, the proposed model is also used for control design and for system interaction analysis on the three-phase interface of a boost rectifier. The RO model is verified with the d-q model, switching-model simulation, and experimental results. | Novel reduced-order small-signal model of a three-phase PWM rectifier and its application in control design and system analysis |  | Pulse width modulation;Rectifiers;Power system modeling;Control design;Switches;Pulse width modulation converters;Switching converters;Power factor correction;Equations;Space vector pulse width modulation
In cost-sensitive off-line applications, compliance with the existing line-current harmonic standards can be achieved by employing clamped-current-boost (CCB) input-current shapers (ICSs). In this paper, a thorough analysis of the CCB ICS is presented, and a complete design-oriented mathematical model is derived. The design equations are given in closed forms so that they can be easily computed by any standard mathematical software. The model is verified experimentally on a 100 W universal-input-voltage-range ICS. | Design-oriented analysis and performance evaluation of clamped-current-boost input-current shaper for universal-input-voltage range |  | Performance analysis;Voltage;Switches;Circuits;Pulse width modulation;Equations;Inductors;Mathematical model;Software standards;IEC standards
A new family of soft-switching unity power factor converters with high input power factor and isolated output is presented. A feature of the converters is a significant reduction of conducted electromagnetic interference (EMI). Six converter topologies have been identified that share a zero-voltage-switching (ZVS) phase arm on the input boost converter stage. Detailed analysis and experimental results are presented on the double ZVS phase-arm resonant transition converter. | A family of low EMI unity power factor converters |  | Electromagnetic interference;Reactive power;Magnetic resonance;Zero voltage switching;Inductors;Inductance;Circuit topology;Zero current switching;RLC circuits;Capacitors
A unified averaging technique, here called the generalized state-space averaging (GSSA) technique, for the analysis of a class of periodically switched networks is proposed in the present paper. The basic assumption of GSSA is that the switching frequency must be much higher than the highest natural frequency of the networks, while the input variables can be bounded fast time-varying functions. It is shown in this paper that the GSSA approach generalizes the idea of the averaging technique to overcome the limitations of the conventional state-space averaging method, which prevents us from applying it to quasi-resonant converters (QRCs). The application of GSSA to the analysis of QRCs has been illustrated via examples of the zero-current switching QRC buck converter and zero-voltage switching QRC boost converter. Its accuracy has been verified by numerical simulation and experimental results. | A unified averaging technique for the modeling of quasi-resonant converters |  | Switching converters;Switching frequency;Pulse width modulation converters;Input variables;Switching circuits;Pulse width modulation;Frequency conversion;Switches;Zero current switching;Buck converters
Analysis, design, and practical consideration of a single-stage electronic ballast with dimming feature and unity power factor are presented in this paper. The proposed single-stage ballast is the combination of a boost converter and a half-bridge series-resonant parallel-loaded inverter. The boost semistage working in the discontinuous conduction mode functions as a power factor corrector and the inverter semistage operated above resonance are employed to ballast the lamp. Replacing the lamp with the plasma model, analysis of the ballast is fulfilled. The dimming feature is carried out by pulse-width modulation (PWM) and variable-frequency controls simultaneously. The proposed single-stage ballast is suitable for applications with moderate power level and low-line voltage while requiring a high-output voltage. It can save a controller, an active switch and its driver, reduce size, and possibly increase system reliability while requiring two additional diodes over a conventional two-stage system. A prototype was implemented to verify the theoretical discussion. The hardware measurements have shown that the desired performance can be achieved feasibly. | Single-stage electronic ballast with dimming feature and unity power factor |  | Electronic ballasts;Pulse width modulation;Reactive power;Pulse width modulation inverters;Lamps;Voltage;Switches;Resonance;Plasma applications;Space vector pulse width modulation
A simplified dynamic thermal analysis approach is proposed for the estimation of the peak junction temperature in power IGBT transistors operating in pulse-width modulation (PWM) controlled DC/AC converters. This approach can be used for the rating of electron devices or heatsink systems in power circuit design, as it provides a direct analytical link, in terms of electrical and thermal device parameters and converter operating conditions between the case and the peak junction temperatures. In this way, by imposing a given upper limit on the junction temperature, indirect constraints on device size or load current or heatsink efficiency can easily be obtained. The approach is based on mild, pessimistic approximations on both the spectrum of dissipated power and on the dynamic thermal behavior of the device. The validity of such approximations has been verified by comparison with the results of accurate numerical simulations carried out by using measurement-based loss models. Possible ways of using this approach in a converter rating context are outlined in the paper, by considering different design scenarios. | A simplified thermal analysis approach for power transistor rating in PWM-controlled DC/AC converters |  | Power transistors;Pulse width modulation converters;Pulse width modulation;Insulated gate bipolar transistors;Temperature control;Analog-digital conversion;Electron devices;Circuit synthesis;Numerical simulation;Loss measurement
A DC-AC inverter containing no inductors or transformers is presented. The role of the magnetic devices is played by a switched-capacitor (SC) circuit, formed by two subcircuits. Each SC-subcircuit contains 15 basic cells, each one formed by one capacitor, two MOSFETs and two diodes. The sinusoidal output waveform is realized in a staircase, formed by 64 steps. To achieve each step, the inverter operates like a step-up DC-DC converter: by using a certain number of SC-cells, the input voltage is boosted to the voltage required by the step in consideration. Each step is implemented in a large number of switching cycles. In each cycle, the inverter goes through four phases; according to a designed switching sequence, some of the capacitors of the SC-cells involved in the respective step are in a charging process from line, while the others are in a discharging process to the load. The phases 2 and 4 have a regulation role only. A duty cycle control is used. A Fourier analysis evidences the clean AC output waveform. The inverter exhibits low weight, high power density, and enhanced regulation for large changes in line and load. | Switched-capacitor inverter with high power density and enhanced regulation capability |  | Inverters;Capacitors;Voltage;Inductors;Transformers;Magnetic devices;Switching circuits;Magnetic switching;Magnetic circuits;MOSFETs
An improved single-ended push-pull (SEPP) half-bridge type zero-voltage soft-switching pulse width modulation (ZVS-PWM) DC-DC power converter is presented in this paper, which makes use of a saturable reactor-assisted lossless capacitor type zero voltage soft-switching method. The SEPP power converter with a high-frequency forward and flyback hybrid transformer link has some advantages such as lowered switching and conduction losses, soft-switching transition operation over a wide load range, constant frequency PWM regulation and minimized Electro Magnetic Interference (EMI) as well as Radio Frequency Interference (RFI) noises. Its operating principle is illustrated and its periodic steady-state circuit analysis is implemented. In order to demonstrate the remarkable effectiveness of this converter's characteristics, feasibility experiments are conducted with a 150 W/200 kHz prototype of a high-frequency link ZVS-PWM DC-DC converter using power MOSFETs with an ultrafast soft-recovery diode. | Zero voltage soft-commutation PWM DC-DC converter with saturable reactor switch-cascaded diode rectifier |  | Voltage;Pulse width modulation;Pulse width modulation converters;DC-DC power converters;Radiofrequency interference;Pulse transformers;Capacitors;Switching converters;Magnetic switching;Frequency conversion
Analytic models for a bidirectional coupled-inductor Cuk converter operating in sliding mode are described. Using a linear combination of the converter four state variable errors as a general switching surface, the expression for the equivalent control is derived and the coordinates of the equilibrium point are obtained. Particular cases of the general switching surface are subsequently analyzed in detail: (1) surfaces for ideal line regulation, (2) surfaces for ideal load regulation, and (3) surfaces for hysteretic current control. Simulation results verifying the analytical predictions are presented. | Analysis of a bidirectional coupled-inductor Cuk converter operating in sliding mode |  | Switching converters;Pulse width modulation converters;Switches;Sliding mode control;Capacitors;Surface treatment;Predictive models;Pulse width modulation;Regulators;Error correction
A new approach to efficient gyrator realization is described. The approach was motivated by the observation that a /spl lambda//4 segment of transmission line exhibits gyrator-like behavior. A gyrator that operates at low-frequency band, including dc, is formed by the combination of a /spl lambda//4 segment of transmission line and a switching network. Using a switching bridge, the low frequency signal is converted into a high-frequency wave which is applied to the input terminals of the transmission line. Then the original waveform is reconstructed using a second switching bridge. Since the switching bridge, as well as the transmission line, are loss free (in principle), the resulting gyrator is also lossless. Such a gyrator can find applications in power processing circuits. A circuit based on this approach was constructed and tested at the energy conversion laboratory, Tel-Aviv University, Israel. | Transmission-line-based gyrator |  | Gyrators;Power transmission lines;Distributed parameter circuits;Propagation losses;Bridge circuits;Circuit testing;Resistors;Coupling circuits;Energy conversion;Laboratories
Electrical drives are usually modeled using circuit theory, with currents or linking fluxes chosen as state variables for its electrical part and rotor speed or position chosen for its mechanical part. Often, its internal structure contains nonlinear relations which are difficult to model such as dead-time, hysteresis, and saturation effects. On the contrary, if the available model is accurate enough, its parameter values are generally difficult to obtain and/or be estimated in real time. Therefore, the paper investigates the use of fuzzy logic for the automatic modeling of electrical drive systems. An experimental system composed of a DC motor supplied from a DC-DC converter is used. The authors underline the unsupervised learning characteristics of the fuzzy algorithm, its memory and generalization capabilities. Some learning situations with critical effects on model performance are presented and discussed, pointing out some results and conclusions concerning the fuzzy modeling process in practice. | An experiment in automatic modeling an electrical drive system using fuzzy logic |  | Fuzzy logic;Fuzzy systems;Power system modeling;Fuzzy reasoning;Fuzzy sets;Nonlinear dynamical systems;Fuzzy control;Circuit theory;Joining processes;Hysteresis
A three-phase dc-to-dc LCC-type resonant converter with high-frequency transformer isolation is proposed. The operation and a simple analysis of the converter are presented. Design curves are obtained and a design example is given. SPICE simulation and experimental results are presented to verify the performance of the proposed converter for varying load conditions. The converter proposed has several advantages, e.g., operation in lagging PF mode for the entire load range, requires a narrow variation required in switching frequency, reduced component size and stresses, etc. | Analysis and design of a three-phase LCC-type resonant converter |  | Resonance;DC-DC power converters;Hafnium;Switching converters;Switching frequency;Switches;SPICE;Zero voltage switching;Filters;Stress
A three-phase ac to dc converter employing a new control scheme is presented. Only four power switches and two current sensors are required in this system. By using the proposed control scheme, just two of the switches are active to approach the desired waveform at any timer, hence the switching numbers can be reduced, compared with the conventional six switches converter. Furthermore, the local average method is presented to verify that the instantaneous power between ac source and dc source is balanced. Finally, simulated and experimental results are presented to verify the characteristics of unity power factor, sinusoidal input current, and bidirectional power flow capability. | Implementation of three-phase power factor correction circuit with less power switches and current sensors |  | Power factor correction;Circuits;Current control;Switches;Hysteresis;DC-DC power converters;Switching frequency;Pulse width modulation;Switching converters;Reactive power
A novel approach for inverse synthetic aperture radar (ISAR) imaging is presented for both target translational motion and rotational motion nonuniformity compensation. The basic idea is to perform Doppler tracking to individual scatterers via an adaptive joint time-frequency (AJTF) projection technique. After maximizing the projection of the phase function to a set of basis functions in time-frequency plane, the Doppler frequency drift of the strongest scatterer in the range bin is automatically tracked out and the multiple prominent point processing (PPP) scheme is implemented to eliminate both the translational motion error and rotational motion nonuniformity. Further the azimuth spacing can be estimated, which permits polar reformatting of the original collected data. | ISAR motion compensation via adaptive joint time-frequency technique |  | Motion compensation;Time frequency analysis;Radar tracking;Radar scattering;Target tracking;Reactive power;Telecommunication control;Inverse synthetic aperture radar;Shape control;DC-DC power converters
An on-chip differential-amplifier-based DC-to-DC voltage down converter (VDC) is proposed. The converter is a negative feedback-type voltage follower with precise internal reference voltage generator and high current drive capability. VDC converts 5 V to lower voltage so that the internal circuits of the chip are used. In this paper, 3 V is used as a test vehicle. The proposed VDC has characteristics such as output voltage remains 3 V over a large load current range (0-100 mA) and temperature dependency of 3.2 mV//spl deg/C. The VDC chip was fabricated in a 0.8 /spl mu/m single-poly-double-metal CMOS process and layout size is 690/spl times/210 /spl mu/m/sup 2/. The output voltage is stabilized within /spl plusmn/2.8% for supply voltage with /spl plusmn/10% variation achieved. | On-chip voltage down converter for low-power digital system |  | System-on-a-chip;Voltage;Digital systems;Circuits;DC-DC power converters;Logic;Temperature dependence;Operational amplifiers;Differential amplifiers;MOS devices
This paper presents the implementation of a digitally controlled parallel active filter for a thyristor rectifier with inductive load. Using a state-of-the-art digital signal processor (DSP) platform (ADSP21020 and ADMC200), a fully digital control of the system, based on the dead-beat control of inverter currents and space vector modulation, is implemented. The intrinsic calculation delay of the dead-beat algorithm is shown to represent a serious hurdle for the achievement of a satisfactory compensation quality. In particular, meeting the IEC 1000-3-2 standards for class A equipment appears to be quite difficult, especially in the high-frequency range. This paper investigates the effects of the input passive filters and power converter design on the system's performance and describes the implementation of the digital control by means of the specified hardware. Experimental results are finally given to evaluate the achieved performance. | Design and fully digital control of parallel active filters for thyristor rectifiers to comply with IEC-1000-3-2 standards |  | Digital control;Active filters;IEC standards;Thyristors;Rectifiers;Digital signal processors;Digital signal processing;Control systems;Inverters;Digital modulation
An inverter configuration for high-power induction heating and melting applications is presented. The proposed inverter covers loads with quality factors up to 12, while featuring self-starting capabilities. This is achieved by properly distributing the compensated capacitor between the primary and the secondary of the matching transformer. The transient analysis of the configuration defines the maximum ratio of the primary and secondary capacitors, in order to assure self starting. On the other hand, the steady-state analysis defines the minimum ratio to limit the operating flux level of the matching transformer to a safe level. This paper identifies the sources of self-starting failures in the standard configuration and presents the transient and steady-state analyses toward a systematic procedure of components design for the proposed topology. Experimental results on a laboratory prototype to prove the theoretical considerations are also included. | Self-started voltage-source series-resonant converter for high-power induction heating and melting applications |  | Voltage;Transient analysis;Inverters;Capacitors;Steady-state;Q factor;Failure analysis;Topology;Laboratories;Prototypes
This paper presents the analysis, design and practical consideration of a single-stage electronic dimming ballast with unity power factor. The power stage of the ballast is derived from combining a buck-boost power converter and a half-bridge series-resonant parallel-loaded inverter (SRPLI). With the plasma model of the lamp, the analysis of the ballast is carried out, from which the key equations used for dimming control are derived. Starting performance and dimming consideration are also addressed in the paper. In this dimming ballast, both pulsewidth modulation (PWM) and variable-frequency control strategies are employed. The discussed ballast with the controls can save a controller and a switch driver, reduce size and cost, and possibly increase system reliability over conventional two-stage systems in the applications with moderate power level. Simulated and experimental results of the ballast for an OSRAM T8 32-W lamp are used to verify the discussion. | Analysis and design of a high power factor, single-stage electronic dimming ballast |  | Reactive power;Electronic ballasts;Pulse width modulation;Lamps;Size control;Control systems;Switches;Pulse width modulation inverters;Plasmas;Equations
Three DC/DC converter topologies suitable for high-power-density high-power applications are presented. All three circuits operate in a soft-switched manner, making possible a reduction in device switching losses and an increase in switching frequency. The three-phase dual-bridge converter proposed is shown to have the most favorable characteristics. This converter consists of two three-phase inverter stages operating in a high-frequency six-step mode. In contrast to existing single-phase AC-link DC/DC converters, lower turn-off peak currents in the power devices and lower RMS current ratings for both the input and output filter capacitors are obtained. This is in addition to smaller filter element values due to the higher-frequency content of the input and output waveforms. Furthermore, the use of a three-phase symmetrical transformer instead of single-phase transformers and a better utilization of the available apparent power of the transformer (as a consequence of the controlled output inverter) significantly increase the power density attainable.&lt;<ETX>&gt;</ETX> | A three-phase soft-switched high-power-density DC/DC converter for high-power applications |  | DC-DC power converters;Resonance;Switching frequency;Inverters;Filters;Snubbers;Circuit topology;Thyristors;Switching converters;Industry Applications Society
| Clarification Of "Thin-film AC-DC Converter With Thermoresistive Sensing" |  | Transistors;AC-DC power converters;Thermoresistivity;Feedback;Isothermal processes;Heating;Cooling;Filters;Low-noise amplifiers;Cathode ray tubes
| Correction to "Power-factor Calibrator" |  | Feedback;Isothermal processes;Heating;Thermoresistivity;Cooling;AC-DC power converters;Filters;Low-noise amplifiers;Cathode ray tubes;Instruments
The No. 4 ess system is powered from a 140-volt battery plant. Modular dc-to-dc converters located in system frames are used to change the 140 volts to the many well regulated voltages needed by the ess circuitry. The 24- and 48-volt power required by the system is provided by bulk dc-to-dc converters with 140 volts as an input. The modular converters require no field adjustments, are pluggable, and contain many alarm and shutdown features, some of which are routinely tested by the system. The 24- and 48-volt bulk converters are available in 2.5- and 5-kilowatt sizes and, similar to the modular converters, contain many alarm and shutdown features for the protection of their 24- and 48-volt buses. All converters are designed for low emi (electromagnetic interference) emission and to operate in a room ambient of 0 to 50°C with in frame ambients as high as 75°C. As a function of the output voltage, efficiencies range from 65 to 85 percent. Most converters regulate remotely with typical end-of-life regulation performance of better than ±2.5 percent. | No. 4 ESS: System power
Despite recent advances in the speed of digital computers and in numerical algorithms for the solution of differential equations, the evaluation of the dynamic response of nonlinear circuits is still too slow to permit Monte Carlo tolerance analysis. However, the performance of many nonlinear circuits can be evaluated on a static basis. One example is a D/A converter built with devices much faster than the converter's cycle time. Algorithms now exist that produce the static or equilibrium solution of such networks in seconds. This paper deals with these algorithms and the associated techniques that have been embodied in a program for the Monte Carlo tolerance analysis of nonlinear, “dc,” circuits. | Statistical circuit design: Nonlinear circuits and statistical design
The repeaters in a pair of L5 coaxial-carrier transmission lines are powered in a series loop with two dc-to-dc converters at each end of a power span. The loop is normally grounded at one end with the converter voltages balanced to minimize the voltage to ground at the floating end. As with the L4 system, automatic grounding of the floating point is provided to limit the line voltage to ground and to enable the two lines to be powered independently during turnup and under trouble conditions. A new dc-to-dc converter powered by a 140-V battery has been developed. It employs a single power stage to deliver 910 mA at output levels up to 1150 V. A dc-to-dc converter was also developed for operation on 24-V battery power for use at stations where installation of a new 140-V battery plant is not warranted. The dc-to-dc converters employ hybrid, thin-film, integrated circuits to achieve the needed level of precision without dependence on field adjustments. They also employ many new automatic control features that simplify operation of the four converters in a series loop and permit turnup by remote control via the E2 status reporting and control system. Another new feature is a spare converter with reversible polarity and a decentralized high-voltage patching arrangement. | L5 system: Line-power feed
This paper describes TH-3 powering arrangements, particularly the traveling-wave tube dc-to-dc converter. | TH-3 microwave Radio system: Power system
The D2 Channel Bank requires a variety of voltage sources to operate. Some have lenient regulation requirements, while a few have extremely tight tolerance requirements. To derive these voltage sources from a 48-volt central office supply with a minimum of complexity and good conversion efficiency, a tailored design is chosen where, for the less critical voltages, a single switching regulator is used to supply a dc-to-dc converter with several dc voltage outputs and, for the critical voltage sources, series-type regulators are used. | D2 channel bank: Power conversion
The authors have designed and demonstrated a pulse-driven Josephson digital/analog converter. When used as a programmable voltage standard, this device can synthesize metrologically accurate ac waveforms as well as stable dc voltages. We show through simulations that Josephson quantization produces a nearly ideal quantization noise spectrum when a junction is driven with a typical waveform produced by a digital code generator. This technique has been demonstrated in preliminary experiments with arrays of 1000 junctions clocked at frequencies up to 6 Gb/s, where sine waves of a few millivolts in amplitude were synthesized at frequencies up to 1 MHz. | Pulse-driven Josephson digital/analog converter [voltage standard] |  | Analog-digital conversion;Voltage;Quantization;Superconducting device noise;Josephson junctions;Frequency synthesizers;Superconducting microwave devices;Standards development;AC generators;DC generators
A systematic and unified method using the signal flow graph (SFG) technique is presented in analyzing dc-dc pulsewidth modulated (PWM) switch mode power converters (SMPC's) operating in the continuous conduction mode (CCM). Loop gains for single and multiloop systems are reviewed. The SFG of the converter is then generated from the perturbed state-space averaged (SSA) equations, and the characteristic polynomial of the system is computed. By grouping terms associated with the gain of the error amplifier as the numerator, a unique definition of system loop gain is introduced, and locations for breaking the loop are discussed. System loop gains for both voltage- and current-programming converters with either trailing- or leading-edge modulation are derived. It is shown that for a SMPC, the loop gain measured by an analog injection method is the system loop gain, which determines the stability of the converter. | Signal flow graph in loop gain analysis of DC-DC PWM CCM switching converters |  | Pulse width modulation;Flow graphs;Signal analysis;Pulse width modulation converters;Switches;DC-DC power converters;Switching converters;Character generation;Equations;Polynomials
It has been demonstrated previously that DC-DC buck and boost converters with current or voltage feedback exhibit chaos for significantly large ranges of parameter values. In this paper, we present two methods for controlling chaos particularly suitable for switching circuits. The results of numerical investigation and experimental implementation are presented with reference to the duty cycle controlled buck converter. | Control of chaos in DC-DC converters |  | Chaos;DC-DC power converters;Power electronics;Switching circuits;Buck converters;Voltage;Control systems;Pulse width modulation converters;Feedback;Switches
A circuit for the analog implementation of nonlinear functions has been designed. It is based on the fuzzy-logic paradigm mapped into a modular architecture. The basic building blocks rely on the large-signal characteristic of MOS differential pairs to design bell-shaped basis functions and combine them with the center-of-gravity method. The actual input/output (I/O) characteristics are defined by applying proper voltage levels to the high-impedance input nodes of each module. Both a field-programmable processor, where the programming configuration is stored in a digital RAM, and a tool for generating the layout of dedicated circuits, where this connection is hardwired, have been designed using a CMOS 0.7 /spl mu/m n-well technology. A software layer computes the programming values which allow the circuit response to approximate the target I/O relationship. Experiments show that the approximation accuracy is in the range of a few percent r.m.s. of the circuit output range. The application of the system to the synthesis of a nonlinear control law for a DC-DC power converter is discussed. | Analog synthesis of nonlinear functions based on fuzzy logic |  | Fuzzy logic;Circuit synthesis;Voltage;CMOS digital integrated circuits;CMOS process;CMOS technology;Application software;Control system synthesis;Nonlinear control systems;DC-DC power converters
In this paper, the conduction losses of power MOSFETs are calculated analytically for application in three-phase voltage DC-link pulsewidth modulation (PWM) power converter systems. Contrary to a conventional calculation, the dependency of the turn-on behavior on the drain current is considered in terms of a quadratic approximation. The derived relationships are represented graphically; they can be included directly into the dimensioning of the power transistors. | How to include the dependency of the R/sub DS(on/) of power MOSFETs on the instantaneous value of the drain current into the calculation of the conduction losses of high-frequency three-phase PWM inverters |  | MOSFET circuits;Pulse width modulation converters;Voltage;Pulse width modulation;Bridge circuits;Leg;Pulse width modulation inverters;Power transistors;Power MOSFET;Phase modulation
This paper introduces a residential photovoltaic (PV) energy storage system, in which the PV power is controlled by a DC-DC power converter and transferred to a small battery energy storage system (BESS). For managing the power, a pattern of daily operation considering the load characteristic of the homeowner, the generation characteristic of the PV power, and the power-leveling demand of the electric utility is prescribed. The system looks up the pattern to select the operation mode, so that powers from the PV array, the batteries and the utility are utilized in a cost-effective manner. As for the control of the system, a novel control technique for the maximum power-point tracking (MPPT) of the PV array is proposed, in which the state-averaged model of the DC-DC power converter, including the dynamic model of the PV array, is derived. Accordingly, a high-performance discrete MPPT controller that tracks the maximum power point with zero-slope regulation and current-mode control is presented. With proposed arrangements on the control of the BESS and the current-to-power scaling factor setting, the DC-DC power converter is capable of combining with the BESS for performing the functions of power conditioning and active power filtering. An experimental 600 W system is implemented, and some simulation and experimental results are provided to demonstrate the effectiveness of the proposed system. | Residential photovoltaic energy storage system |  | Photovoltaic systems;Solar power generation;Energy storage;DC-DC power converters;Batteries;Control system synthesis;Power system modeling;Control systems;Energy management;Power system management
A new low conduction loss low-cost zero-voltage-transition (ZVT) power factor correction converter (PFC) is presented. The conventional PFC, which consists of a bridge diode rectifier and a boost converter (one active switch), always has three semiconductor conduction drops. The two-switch-type PFC, which was presented recently, reduces conduction loss by reducing one conduction drop, but the cost is increased because of one additional switch. The proposed PFC reduces conduction loss with one switch. Conduction loss reduction is a little bit less than that of the two-switch type, but it is achieved with low cost. Operation, features, and characteristics are comparatively illustrated and verified by the experimental results from a 2.5-kW 100-kHz laboratory prototype. | Reduced conduction loss zero-voltage-transition power factor correction converter with low cost |  | Reactive power;Costs;Power factor correction;Bridges;Semiconductor diodes;Rectifiers;Switching converters;Power semiconductor switches;Laboratories;Prototypes
A new iterative technique for the steady-state analysis of pulsewidth modulated (PWM) DC/DC switching regulators is presented. The methodology is based on transforming the closed-loop regulator into an open-loop configuration. The steady-state solution is solved by two iteration loops. The first loop is to find the steady-state state variables when the power converter is at a fixed duty cycle. The circuit waveforms are obtained by a stepwise time-domain simulation method, which is based on using stepwise quadratic formulation of the circuit state variables with progressive analysis of the switches' states. The second iteration loop is to determine the steady-state duty cycle of the PWM modulator output, using an explicit "fictitious" ramp offset value as the error index. This two-loop iteration approach lessens the occurrence of the nonconvergence problem that is sometimes found in the single-loop iteration method. Furthermore, the advantages of this method include the following: (1) substantial improvement in speeding up the convergence to steady-state solution; (2) simplicity in requiring simple algebraic manipulations; (3) generality in determining valid topology without prior knowledge of the regulator operation; and (4) directness in determining the switching instants. Several examples illustrating the computational efficiency and the accuracy are presented and are verified with the available literature. | Steady-state analysis of PWM DC/DC switching regulators using iterative cycle time-domain simulation |  | Pulse width modulation;Steady-state;Regulators;Space vector pulse width modulation;Time domain analysis;Analytical models;Circuit simulation;Switching circuits;Switches;Topology
An average modeling methodology is proposed for deriving pulsewidth modulation (PWM) programming rules that cause DC-DC converters to look resistive at the input terminals. The method can be useful in the design of active power factor correctors that do not need to sense the input voltage. | PWM converters with resistive input |  | Pulse width modulation converters;Voltage;Pulse width modulation;Inductors;Modulation coding;Reactive power;Power factor correction;Pulse shaping methods;Feedback;Current control
The capacitive idling converters derived from the Cuk, SEPIC, Zeta, and flyback topologies allow soft commutation of power switches without the need for additional circuitry, making it possible to increase the switching frequency while maintaining high efficiency. | Soft commutation in capacitive idling converters |  | Pulse width modulation;Circuit topology;Diodes;Switching converters;Switching frequency;Voltage control;Capacitors;Power conversion;Switching circuits;Resonance
A novel DC-link converter utilizing resonant commutation is presented. Since resonant commutation is accomplished, converter switches are thyristors (SCRs) with lower costs than forced commutated devices. Focus is on the variable-frequency operation of the converter, with potential application in variable-frequency custom power delivery or adjustable-speed motor drives. The converter operates with greater stored energy in the DC link, thus offering current holdup capabilities during a contingency which cannot be attained with a conventional resonant DC-link converter and achieves minimum switching losses without increased conduction losses. Harmonic elimination is achieved by employing sinusoidal pulsewidth modulation (SPWM) control of the converter. Simulation results and experimental validation of the resonant commutation of a low-voltage and low-power laboratory model are discussed. Work in progress and the scope of further work are discussed. | A resonant-commutated-link variable-frequency converter |  | Resonance;Commutation;Switching converters;Pulse width modulation converters;Switches;Thyristors;Costs;Motor drives;Switching loss;Pulse modulation
A new design of power supply based on the idea of switched capacitors, as applied to pocket computer systems, is presented. This new type of power supply is inductorless and, consequently, suitable for hybridization and even monolithic integration. The new design is also based on distinguishing characteristics of pocket digital computer systems, in which a switched-capacitor converter can work well, since minimal regulation is required. The new device may enable the pocket computer system to be powered by only one battery, resulting in a simple topology. Two switched-capacitor converters, +12 V/-12 V, +5 V and +5 V/+12 V, -12 V, are shown, respectively, as an example for demonstrating the basic principle and its performance. PSPICE simulation and laboratory models show good results for this new type of power supply. | A new design of power supplies for pocket computer systems |  | Power supplies;Switching converters;Capacitors;Monolithic integrated circuits;Batteries;Topology;SPICE;Computational modeling;Laboratories;Power system modeling
A small-signal model of multiple-output flyback power converters is developed. From the model, closed-loop power converter performances, such as line regulation and load regulation, can be predicted. Based on the model, a design procedure for feedback compensation is suggested. The model is experimentally verified. | Small-signal modeling of multiple-output flyback converters in continuous conduction mode with weighted feedback |  | Pulse width modulation;Transfer functions;Voltage;Open loop systems;Power supplies;Output feedback;Feedback loop;Feedback circuits;Impedance;Performance gain
A PWM voltage rectifier has useful characteristics on its DC and AC sides. On its DC side, a DC-link unidirectional voltage is obtained and bidirectional power transfer capability is possible by reversing the flow direction of the DC-link current. On its AC side, near sinusoidal current waveforms and AC four-quadrant operation can be obtained, leading to high-quality power being exchanged between the power converter and the mains. The use of AC filters becomes unnecessary. The rectifier DC voltage must be regulated to a constant value. In this paper, three solutions for the DC voltage control are presented. In the first solution, the DC voltage is controlled by acting upon the quadrature component of the power converter fundamental Park's voltages with relation to the mains voltages. Slow responses are necessary because of stability reasons. Also, load power variations produce both active and reactive power variations in the power converter AC side. To improve the DC voltage response, a second control solution is presented. The power converter currents in Park's coordinates must be controlled. The DC voltage is controlled by controlling the direct Park's current component and, thus, acting only on the active power of the converter AC side. Faster responses are achieved. In this case, load power variations do not produce reactive power variations in the converter AC side. The third control solution is a simplified version of this last one. Experimental results from a 2 kVA IGBT-based prototype showing good system dynamic performance are presented. | DC voltage control and stability analysis of PWM-voltage-type reversible rectifiers |  | Pulse width modulation;Voltage control;Stability analysis;Rectifiers;Pulse width modulation converters;Analog-digital conversion;Insulated gate bipolar transistors;Thyristors;Power system harmonics;Reactive power
Detailed analysis and parameter design for a resistor-capacitor-diode (RCD) clamped snubber used in the output rectifier of phase-shift full-bridge zero-voltage-switching (PS-FB-ZVS) power converters are presented. Design equations and some properties of the clamped circuit are also highlighted. | Analysis and design for RCD clamped snubber used in output rectifier of phase-shift full-bridge ZVS converters |  | Snubbers;Rectifiers;Zero voltage switching;Diodes;Equations;Switching converters;Switches;Parasitic capacitance;RLC circuits;Resonance
A thermoresistive ac-to-dc transfer device has been reduced to practice by using an indirectly heated sensing element having a high-temperature coefficient of resistance to determine the heating power of input signal. Precise ac-to-dc transfer measurements were made beyond 100 MHz over serverai octaves of square-law response. The thermoresistive transfer converter (TRC) is inexpensive to manufacture and is usable in conventional 200-Ω/V 5-mA systems. The TRC employs continuous contact of the sensing element along the heater and therefore presents an alternative to the multijunction thermal converter (MJTC) for improved precision ac metrology. | A thermoresistive AC-DC transfer element |  | Heating;Temperature measurement;Wires;Temperature sensors;Resistance;Voltage measurement;Electrical resistance measurement
The feasibility of a DC link made up of multimodular, diode-clamped multilevel power converters to form the rectifier and the inverter has been studied in this paper. Equalization of the DC capacitor voltages is accomplished by auxiliary DC choppers sized at 10% of the current ratings. Real power control makes use of voltage angles as the control levers. Independent reactive power control on both sides makes use of voltage magnitude control. Digital simulations demonstrate the success of local controls. As the rectifier/inverter link plays a pivotal role in the unified power flow controller (UPFC) and the asynchronous DC link, the study has shown that multimodular multilevel versions of these FACTS controllers are feasible. | Multimodular multilevel rectifier/inverter link with independent reactive power control |  | Rectifiers;Inverters;Voltage control;Diodes;Capacitors;Choppers;Power control;Reactive power control;Digital simulation;Load flow
This paper attempts a novel formulation for the steady-state output DC voltage of a three-phase alternator fed HVDC converter, expressed as a function of the output DC current of the configuration. The formulation includes a detailed representation of alternator flux-linkages, and involves relevant self and mutual inductance parameters as well as the internal load angle of the machine. It is assumed that under steady-state conditions, all EMF contributions by alternator damper current and the transformer EMF contribution due to the alternator field current are negligible, so that only the speed EMF contribution due to field current needs to be considered. For different example cases, converter characteristics generated by the new formulation are compared with results of corresponding dynamic simulation studies. The concurrence between the two is found to be far superior as compared to what exists between the conventional unit-connected converter characteristics and dynamic simulation results. | An approximate steady-state characteristic for HVDC converters connected to alternators |  | Steady-state;HVDC transmission;Alternators;Inductance;Load flow;Power harmonic filters;Load flow analysis;Voltage;Frequency conversion;Air gaps
The voltage-source, GTO-HVDC stations require capacitor banks at their DC terminals for two purposes: (i) filtering of the GTO switching noise and (ii) voltage support. This paper examines the feasibility of exploiting the capacitance of submarine and/or underground cables, thus offsetting some of the cost. It is shown that the capacitance of cable length as short as 10 km can significantly reduce the total harmonic distortion (THD) of the DC voltage from 7.76% to 2.26%. However, the THD of the DC current is of the order of 18%. An inductor of 20 mH (0.106 p.u.) is sufficient to reduce the current THD to 7%. The cable is modeled as L-R-C /spl pi/ section representation of the transmission line (1-section per km). The results are obtained by digital simulations (Matlab/Simulink). | Utilization of cable capacitance in GTO-HVDC transmission |  | Capacitance;Power cables;Voltage;Capacitors;Filtering;Underwater vehicles;Costs;Total harmonic distortion;Inductors;Mathematical model
A commercially available AC/DC load flow program geared specifically to transit systems has been enhanced to simulate the peculiarities of the Vancouver Advanced Light Rapid Transit system. The converter model has been revised to simulate accurately a 12-pulse parallel-connected converter station with inversion capability. A model and algorithm to simulate the operation of wayside braking resistors automatic assured receptivity units is developed. The revised program, QENS, retains the separate AC and DC networks and uses a sequential method to obtain convergence of both networks while simultaneously satisfying the converter voltage and power constraints. Performance comparisons of 6- and 12-pulse converters are made, and the effects of regenerative braking into a nonreceptive power system are investigated. The Gauss-Seidel method used in the algorithm provides QENS with good convergence characteristics and consistently obtains accurate solutions in a reasonable amount of CPU time.&lt;<ETX>&gt;</ETX> | QENS-an enhanced version of the electric network simulator program |  | Voltage;Power system simulation;Reactive power;Valves;Power engineering and energy;Load flow;Power system modeling;Pulse power systems;Phase control;Power system protection
Interesting bifurcation phenomena are observed for the current feedback-controlled buck converter. We demonstrate that most of these bifurcations can be categorized as "border-collision bifurcations." A method of predicting the local bifurcation structure through the construction of a normal form is applied. This method applies to many power electronic circuits as well as other piecewise smooth systems. | Border-collision bifurcations in the buck converter |  | Bifurcation;Buck converters;Power electronics;Chaos;Voltage;High performance computing;Physics;Power conversion;Feedback circuits;Switching circuits
This paper describes the latest feasible developments of a voltage-source-type series-capacitor-commutated load-resonant high-frequency bridge inverter using static induction transistors (SITs) for industrial induction-heating and melting applications. A load-adaptive variable-frequency tuned controller, composed of a phase-locked loop integrated circuit (PLLIC) device, a pulse amplitude modulation (PAM) power controller employing a phase-controlled AC/DC converter, and protective control schemes for overvoltage and/or overcurrent generation, is also demonstrated for this series resonant inverter. In addition to these, a short-circuit test of a high-power SIT incorporated into the bridge leg high-frequency series resonant inverter is carried out from a practical point of view and evaluated, in order to obtain important design data considering reliable switching characteristics of large-capacity SITs and to realize cost-effective protective circuits for SITs. | Feasible development of soft-switched SIT inverter with load-adaptive frequency-tracking control scheme for induction heating |  | Resonant inverters;Bridge circuits;Protection;Circuit testing;Voltage;Phase locked loops;Pulse circuits;Pulse inverters;Pulse modulation;Amplitude modulation
Soft-switching techniques have recently been applied in the design of DC-AC power converters, in order to achieve better performance, higher efficiency and higher power density. A substantial number of new topologies for different applications has been developed, however the amount of work that has been done in this field is not widely known. This paper is an attempt to classify the soft-switched DC-AC topologies in a simple and generic way. The topology classifications are based on the location of the resonant network (load, inverter bridge, and bus), the characteristic of switching waveforms (zero-voltage switching or zero-current switching), and the type of resonance (series or parallel), operating principles, performance, and design limitations are discussed. Some possible industrial applications of soft-switched DC-AC power converters are also addressed. | A review of soft-switched DC-AC converters |  | Switching converters;Pulse width modulation converters;Voltage;Power electronics;Zero current switching;Pulse width modulation;Switching loss;Switching frequency;Laboratories;Electromagnetic interference
This paper investigates a novel uninterruptible power supply (UPS) configuration that features low EMI and draws unity power factor without the addition of a preregulator. A 100 Hz pulsating bus is used in contrast to a smoothed DC bus. The compound converter structure exhibits high efficiency. A 3.3 kW single-phase experimental converter is evaluated. | A novel unity power factor low-EMI uninterruptible power supply |  | Reactive power;Uninterruptible power systems;Electromagnetic interference;Pulse transformers;Pulse width modulation inverters;Topology;Galvanizing;DC-DC power converters;Filters;Zero current switching
A dual gate-turn-off thyristor current-source converter topology with sinusoidal inputs is proposed for high-power applications. The sinusoidal input current is realized by using pulsewidth modulation techniques to eliminate 11th and 13th harmonics and a transformer to cancel 5th, 7th, 17th, and 19th harmonics. Three switching patterns are proposed with a switching frequency of 360 or 420 Hz. The combination of these switching patterns provides a full-range control over the DC output current. Resonant modes of the proposed system are identified, and the criterion for the line capacitor design is provided. Simulation and experimental results are given to verify the theoretical analysis. | A dual GTO current-source converter topology with sinusoidal inputs for high-power applications |  | Topology;Thyristors;Pulse width modulation converters;Pulse width modulation;Power harmonic filters;Switching frequency;Rectifiers;Power system harmonics;Switching converters;Pulse modulation
A new zero-voltage and zero-current-switching (ZVZCS) full-bridge (FB) pulse width modulation (PWM) power converter is proposed to improve the performance of the previously presented ZVZCS FB PWM power converters. By adding a secondary active clamp and controlling the clamp switch moderately, ZVS (for leading-leg switches) and ZCS (for lagging-leg switches) are achieved without adding any lossy components or the saturable reactor. Many advantages, including simple circuit topology, high efficiency and low cost, make the new power converter attractive for high-voltage and high-power (&gt;10 kW) applications. The principle of operation is explained and analyzed. The features and design considerations of the new power converter are also illustrated and verified on a 1.8 kW 100 kHz IGBT-based experimental circuit. | Zero-voltage and zero-current-switching full-bridge PWM converter using secondary active clamp |  | Zero current switching;Pulse width modulation converters;Switches;Pulse width modulation;Clamps;Zero voltage switching;Inductors;Circuit topology;Costs;Insulated gate bipolar transistors
This paper presents a general small-signal stability analysis of paralleled power converter systems. The framework specializes to include both the "democratic" and "master-slave" current-sharing schemes. Design examples illustrate how to obtain stable current sharing. The authors show how paralleled power converters can become unstable (even when active current sharing is absent) and discuss the influence of the number of converters paralleled. | Analysis and control design of paralleled DC/DC converters with current sharing |  | Control design;DC-DC power converters;Stability analysis;Master-slave;Impedance;Power system stability;Voltage;Stress;Power system reliability;Availability
In the conventional digitally controlled DC-DC power converter with current-injected control, the overcurrent cannot be suppressed because of the intrinsic characteristics of the voltage-controlled oscillator (VCO) as an analog-to-digital signal converter. This paper presents a new digital current-injected control circuit to realize the overcurrent limiting characteristics and the design-oriented analysis of the overcurrent limiting characteristics of the proposed digitally controlled DC-DC power converter. | Overcurrent limiting characteristics of the DC-DC converter with a new digital current-injected control circuit |  | DC-DC power converters;Digital control;Circuits;Voltage-controlled oscillators;Voltage control;Analog-digital conversion;Switches;Power system reliability;Frequency conversion;Digital-to-frequency converters
Analysis, design and evaluation of different interleaving techniques for the forward power converter are presented. Specifically, the performance of the one-choke interleaving approach is compared with the two-choke interleaving approach. The results of the analysis are verified experimentally on two 5 V/20 A interleaved DC/DC power converters. The analysis, design and evaluation results can be extended to any number of interleaved power converters. | Analysis and evaluation of interleaving techniques in forward converters |  | Interleaved codes;Magnetics;Thermal stresses;Inductors;Power semiconductor switches;Capacitance;Filters;Switching frequency;Laboratories;Power electronics
A single-stage single-switch power-factor-correction (PFC) AC/DC converter with universal input is presented in this paper. The PFC can be achieved based upon the charge-pump concept, and the PFC stage operates in the continuous current mode (CCM). The switch has less current and voltage stresses over a wide range of load variation so that a low-voltage rating device can be used. The presented converter features high power factor, high efficiency, and low cost. An 80-W prototype was implemented to show that it has 85% efficiency with low-voltage stress from 0.5% to 100% load variation over universal line input. | A high-efficiency single-stage single-switch high-power-factor AC/DC converter with universal input |  | DC-DC power converters;Charge pumps;Switches;Voltage;Stress;Capacitors;Reactive power;Analog-digital conversion;Load management;Costs
A study of the two-input post-regulators is carried out in this paper. In these post-regulators, only a part of the total power undergoes a switching conversion process, whereas the remainder of the power comes up to the load directly, with no power conversion process. Due to this fact, very high efficiency is achieved. Moreover, the stress in the semiconductors and the filter size are both much lower than in standard post-regulators. Two-input post-regulators require two-output main converters. However, many converter topologies can be easily adapted to supply two-output voltages with no efficiency penalty. Two-input postregulators can be used in many power converters. Multiple-output DC-to-DC converters and AC-to-DC power factor correctors are two good examples. | High-efficiency and wide-bandwidth performance obtainable from a two-input buck converter |  | Buck converters;Voltage;DC-DC power converters;Stress;Power semiconductor switches;Topology;Capacitors;Filters;Reactive power;Power factor correction
A new three-phase high-quality boost rectifier system is introduced in this paper. The single switch and input-diode bridge in this rectifier operate with zero-current switching (ZCS) while the DC-side diode operates with zero-voltage switching (ZVS). The semiconductor stresses are constant and independent of load-current variations. A multiresonant scheme is used to achieve this property. Line-current waveforms of low-harmonic content are obtained naturally by these rectifiers. Simulation and experimental results are supplied to confirm the validity of the proposed concept. | A low-distortion three-phase multiresonant boost rectifier with zero-current switching |  | Rectifiers;Zero current switching;Topology;Switches;Zero voltage switching;Stress;Pulse width modulation converters;Bridge circuits;Semiconductor diodes;Resonance
In this paper, we propose to study the use of several zero-current-switched (ZCS) quasi-resonant converters (QRCs) (buck-boost, flyback, SEPIC, Cuk, boost, and buck) with a half-wave switch, working as power factor preregulators (PFPs) with voltage-follower control. The analysis carried out demonstrates that these converters show excellent characteristics to obtain a high power factor (PF) without using any input-current feedback loop, and they also allow high switching frequency to operate because they integrate transformer and rectifier diode parasitics into the power topology. | Voltage-follower control in zero-current-switched quasi-resonant power factor preregulators |  | Voltage control;Switching converters;Switches;Reactive power;Zero current switching;Zero voltage switching;Feedback loop;Switching frequency;Rectifiers;Diodes
In the aerospace industry, the 400-Hz AC system replaced the DC system, and the latest trend in aerospace industry involves a combination of mixed AC and DC electrical system applications. With more and more equipment in the newer automobiles and a corresponding increase in power requirement, it is anticipated that in the not too distant future higher voltage and/or some different architecture will be necessary in order to have an efficient electrical system. The question addressed in this paper is whether an alternative single- or three-phase AC electrical distribution and load system could replace the present DC system and, if so, what kind of architecture should be used. In this paper, first the electrical system architecture is described. Other issues discussed include the comparison of relative cost and size issues arising due to: (1) additional DC-AC power electronic converter hardware; (2) changes in the wiring system; and (3) the use of induction motors which can adequately handle the motor loads without any added power and/or control electronics at certain chosen frequency(ies). It is shown that for a three-phase system there will be a net total saving. The benefits of the AC system are not just based on cost, but on reliability and robustness as well. It seems that a replacement of the present electrical system with a three-phase AC system could be a reasonable step toward alternative electrical system selections. | Can an AC (alternating current) electrical system replace the present DC system in the automobile? An investigative feasibility study. I. System architecture |  | Aerospace industry;Costs;Induction motors;Automobiles;Voltage;Power electronics;Hardware;Wiring;AC motors;Size control
In this paper, a basic closed-form duty cycle control law is first derived for the proposed AC/DC converter to achieve clean sinusoidal input current, adjustable DC voltage, controllable power factor and bidirectional power flow capability, and fixed switching frequency, without using any current sensor. Then, a second dead-band scheme is derived from the previous basic form to achieve the same function and to reduce switching loss and thermal stress. Similarly, a four-switch scheme is also derived to provide a new operation mode to enhance the reliability of the converter. Modified control laws of the above family are also considered to handle the effect of unbalanced input voltage. It is very interesting to see that a unified theory can be used to give the above family of duty cycle control laws under both balanced and unbalanced input voltage. Some simulation and experimental results are presented for verification. | A family of closed-form duty cycle control laws for three-phase boost AC/DC converter |  | DC-DC power converters;Pulse width modulation;Voltage control;Reactive power;Thermal stresses;Rectifiers;Power system harmonics;Bidirectional power flow;Switching loss;Thyristors
A new magnetic-coupled high power factor converter (MCHPFC) with a single switch/single stage is proposed. The proposed converter gives good power factor correction, low current harmonic distortions, and tight output voltage regulation. The prototype shows that the IEC555-2 requirements are met satisfactorily with nearly unity power factor. A proposed MCHPFC is particularly suited for low-power-level power supply applications. | Magnetic-coupled high power factor converter with low line current harmonic distortions for power factor correction and fast output response |  | Reactive power;Power system harmonics;Harmonic distortion;Power factor correction;Switches;Power supplies;Stress;Voltage control;Pulse width modulation;Rectifiers
The design of the inner loop for current-programmed regulators is discussed in this paper. The effect that current gain has on the quality factor Q of the LC filter is shown. A methodology is derived to reduce this value that, in most cases, can be very high. A high quality factor can produce drastic changes with undesirable effects on regulator stability. A low quality factor will produce two real poles with a consequent reduction in the current response. After the proper selection of the current gain is done, the design procedure for the proportional integral controller of the outer loop can be continued. The design-oriented analysis is applicable to the three basic switch-mode pulsewidth modulation converters, i.e. buck, boost and buck-boost. At the end, the procedure is applied to a 280 W boost regulator that shows the simplicity of this approach. | A design criteria for the current gain in current-programmed regulators |  | Regulators;Switches;Switching converters;Voltage control;Pulse width modulation converters;Inductors;Q factor;Feedback loop;Turning;Filters
Coupled inductors have been used in specific DC-to-DC converters to provide ripple-current steering. Switching ripple currents may be preferentially directed away from a source or a load. This paper shows that general purpose filters can be produced using coupled inductors and capacitors. These are equally applicable to AC and DC applications. A transfer function is developed for a filter based on a coupled inductor and capacitor. The resulting filter is third order and is significantly more effective than an inductor. The sensitivity of the filter to errors in the turns ratio is examined. Finally, results from an experimental power factor correction circuit are presented. | The coupled inductor filter: analysis and design for AC systems |  | Inductors;Active filters;Coupling circuits;Filtering;Capacitors;Power harmonic filters;Magnetic separation;Electromagnetic coupling;Radiofrequency interference;Power factor correction
A passive lossless snubber cell is proposed to improve the turn-on and turnoff transients of the MOSFETs in nonisolated pulsewidth modulated (PWM) DC/DC converters. Switching losses and EMI noise are reduced by restricting di/dt of the reverse-recovery current and dv/dt of the drain-source voltage. The MOSFET operates at zero-voltage-switching (ZVS) turnoff and near zero-current-switching (ZCS) turn-on. The freewheeling diode is also commutated under ZVS. As an example, operation principles, theoretical analysis, relevant equations, and experimental results of a boost converter equipped with the proposed snubber cell are presented in detail. Efficiency of 96% has also been measured in the experimental results reported for a 1 kW 100 kHz prototype in the laboratory, Six basic nonisolated PWM DC/DC converters (buck, boost, buck-boost, Cuk, Sepic, and Zeta) equipped with the proposed general snubber cells are also shown in this paper. | A passive lossless snubber cell for nonisolated PWM DC/DC converters |  | Pulse width modulation;Snubbers;Pulse width modulation converters;MOSFETs;DC-DC power converters;Zero voltage switching;Zero current switching;Switching loss;Electromagnetic interference;Noise reduction
A switch-mode DC-to-AC inverter based on a DC-to-DC converter topology using a novel nonlinear robust control to generate a sinusoidal output waveform is presented. The control scheme is based on simultaneous feedback of the output voltage and feedforward of the input voltage and inductor voltage. As a result, the output voltage remains dynamically unchanged when there are large disturbances in input voltage or load current. The nature of the control law is explained. Computer simulation results show the robustness and fast dynamical response of the control system. The experimental results are presented to verify the analysis and demonstrate the feasibility of the control strategy. | A novel switch-mode DC-to-AC inverter with nonlinear robust control |  | Inverters;Robust control;DC-DC power converters;Switching converters;Topology;Voltage control;Output feedback;Inductors;Computer simulation;Control system synthesis
A new multi-output switching power converter is proposed. The new power converter can reduce conduction losses and achieve tight regulation. The small-signal model of the new power converter has also been developed and experimentally verified. Based on the proposed scheme and the analysis of the small-signal model, high-performance and high-efficiency multi-output switching power converters can be achieved. | New multi-output switching converters with MOSFET-rectifier post regulators |  | Switching converters;MOSFET circuits;Regulators;Switches;Pulse width modulation;Schottky diodes;Rectifiers;Low voltage;Power MOSFET;Immune system
A modified zero voltage transition pulsewidth modulation (ZVT-PWM) Cuk converter is proposed in this letter. Better robustness, smaller minimum duty ratio, and lower turn-on loss are obtained in this converter. No additional component is needed compared with the conventional ZVT-PWM Cuk converter. | On the ZVT-PWM Cuk converter |  | Pulse width modulation converters;Switching converters;Pulse width modulation;Zero voltage switching;Diodes;Inductors;Switching circuits;Switching loss;Resonance;Anodes
This paper describes a simple and effective way to modify an existing hard-switched flyback power converter into a circuit with zero-voltage switching (ZVS) and zero-current switching (ZCS). The key improvement is to turn the unattractive features of the coupled inductor leakage inductance and snubber capacitor into attractive ones. The coupled inductor leakage inductance and snubber are used to form a quasi-resonant circuit to facilitate ZVS/ZCS of all power devices. The operating principles of the power converter and experimental results are presented. | An isolated ZVS/ZCS flyback converter using the leakage inductance of the coupled inductor |  | Zero voltage switching;Zero current switching;Inductance;Inductors;Capacitors;Switching converters;Coupling circuits;Snubbers;Leg;Stress
An efficient and practical method for steady-state design of an LLC-type parallel resonant dc/dc converter (LLC-PRC) is presented. In general, the output characteristic curves of LLC-PRC can be obtained by multiplying the output curves of the LC-type parallel resonant converter (LC-PRC) by a ratio of the parallel and series inductances. The peak voltage and current stresses on the resonant elements also depend on the same ratio. The LLC-PRC with a filter inductor is examined for two conduction modes, continuous and discontinuous capacitor voltage conduction modes, to show the effect of the inductance ratio. A means to use the derived equations to obtain the zero current switching (ZCS) is given. Also, a design procedure, along with design examples, is given to illustrate the use of the equations and characteristic curves. An experimental LLC-PRC is built to ensure the validity of the equations and design examples. | LLC parallel resonant converter design by scaling the LC converter |  | Resonance;Equations;Voltage;Zero current switching;Steady-state;Design methodology;DC-DC power converters;Stress;Filters;Inductors
Alternative planar construction approaches for blending the various power magnetic components of switch mode power processing circuits and systems are presented. These unique approaches are based on the use of stacked ferrite core pieces, which provide common flux paths for transformer and inductor operations, arranged so as to minimize magnetic interactions and core material required in these common paths. A construction example for a 50-watt DC-to-DC switch mode converter is detailed, consisting of a three-chamber cylindrical planar ferrite fore structure that accommodates all power magnetic functions, including input filter inductance. Means to enhance leakage inductances between inductor windings for reduction of AC ripple current magnitudes are also explored. | New multi-chambered power magnetics concepts |  | Switches;Magnetic switching;Ferrites;Transformer cores;Magnetic cores;Inductors;Magnetic materials;Switching circuits;Circuits and systems;DC-DC power converters
Fully integrated microinductors and microtransformers compatible with organic (low-temperature) electronic packaging are investigated for miniaturized power converters, filters, multichip modules (MCMs), and other consumer electronic products. Four differing geometries of ferrite-based integrated magnetic components have been designed, fabricated, and tested: sandwich-spiral, sandwich-meander, two layer vertically stacked spiral, and bar type (open and closed magnetic circuit). In the comparison of fabricated microinductors, two layers vertically stacked spiral inductors with 50 pm height has the largest inductance (15 /spl mu/H/cm/sup 2/ at 10 MHz) and dc resistance (2.1 ohms). The smallest inductance (1.2 /spl mu/H/cm/sup 2/ at 1 MHz) and dc resistance (0.35 ohms) are achieved in the fabricated bar type microinductor with a closed magnetic core. In the comparison of fabricated microtransformers, the EMI shielded sandwich type spiral transformer has the best gain characteristics and the lowest resonant frequency (27 MHz), the EMI shielded sandwich-meander-type transformer has the worst gain characteristics, and the closed bar type transformer has the highest resonant frequency (38 MHz). | Packaging-compatible microinductors and microtransformers with screen-printed ferrite using low temperature processes |  | Spirals;Electronics packaging;Magnetic separation;Circuit testing;Inductance;Electromagnetic interference;Resonant frequency;Power filters;Multichip modules;Consumer electronics
A new microtransformer (1:1) for high frequency power or signal conversion has been designed, fabricated and characterized in this work. An innovative laterally laminated-core structure has been adopted and implemented by using new micromachining techniques. Using the fabricated microtransformer, a voltage gain of -4 dB has been achieved over the frequency range of 7-11 MHz. The coupling coefficient between the primary and secondary coils is higher than 0.9 up to 5 MHz. The transformer realized in this research functionally works as a basic transformer for power or signal conversion. | A microfabricated transformer for high-frequency power or signal conversion |  | Magnetic cores;Frequency;Eddy currents;Coils;Power transformer insulation;Fabrication;Conductors;Micromachining;Strips;Inductance
This paper presents a three-phase variable inductor for reactive power control in an electric power system. The variable inductor is constructed with three orthogonal-cores, and is controlled by a simple dc-dc converter. In order to reduce the harmonic currents of the variable inductor, we made a partial gap in the orthogonal-core. The trial three-phase 100 kVA variable inductor demonstrates that the variable inductor can be put to practical use in a 6.6 kV ac distribution system. | Development of 3-phase 100 kVA orthogonal-core type variable inductor with sinusoidal output |  | Inductors;Power system harmonics;Magnetic cores;Circuits;Diodes;Building materials;Silicon;Steel;Lamination;Controllability
A single-phase high-frequency transformer-isolated ac-to-dc controlled rectifier using a fixed-frequency series-parallel (or LCC-type) resonant converter (SPRC) is presented. A simple analysis and design procedure is used for designing the converter for low line-current harmonic distortion and high power-factor (PF) operation. The converter performance characteristics have been verified with SPICE simulations and an experimental prototype SPRC, without using active control. These results show that, although no active control is used, the converter operates with a line-current total harmonic distortion (THD) of 13.5% at full load and 23.6% at half load, with line PF &gt; 0.97. Active control has also been implemented in the experimental prototype to achieve a line PF &gt; 0.99 with a THD of &lt; 16%, for variation in supply voltage and load (full load to half load). | Characteristics of a fixed-frequency series-parallel resonant converter operating on the utility line with and without active control |  | Voltage control;SPICE;Switches;Zero current switching;Zero voltage switching;Load modeling;Harmonic analysis
This paper presents a new dc/ac single-phase converter. By equipping the inverter input with a resonant circuit, the switching loss in the semiconductor devices has been reduced and the electromagnetic interference problem has been rendered less severe, because the resonant voltage pulses have lower dv/dt. Moreover, due to the resonant-circuit presence, a good sinusoidal voltage is applied to the inverter load. The simulation results have proved the merits of the proposed topology and an experimental prototype has been set up on this principle to verify the theoretical results. | A DC/AC converter with input resonant circuit and single-phase inverter |  | RLC circuits;Capacitors;Transistors;Resonant inverters;Inductance;Clamps
A new submicron HBT-based integrated circuit technology has been developed to fabricate transistors as small as 0.2 /spl mu/m/sup 2/ emitter geometry. Using this novel process approach we have been able to reduce our minimum device geometry by a factor of more than ten, and reduce the metallization pitch by a factor of two compared to our baseline process. At the same time, the device RF performance improved by a factor of two. Submicron heterojunction bipolar transistors (HBT's) fabricated with this process exhibited f/sub T/ and f/sub max/ values greater than 165 and 140 GHz, respectively, and dc current gain of over 50. We have also demonstrated several circuits using submicron HBT's in this new IC technology. In particular, a latching comparator circuit which is a key building block of analog-to-digital converters, performed at 40 GHz. It exhibited three times the speed, one-third the dc power, and one-third the chip size of a similar circuit in our baseline process. A single-chip, PLL-based clock and data recovery circuit was fully functional at 4 GHz with a power supply voltage of 2.5 V. It consumed a total dc power of 50 mW, including input and output buffers. | New submicron HBT IC technology demonstrates ultra-fast, low-power integrated circuits |  | Heterojunction bipolar transistors;Integrated circuit technology;Radio frequency;Geometry;Voltage;Indium phosphide;Analog integrated circuits;Application specific integrated circuits;Bipolar integrated circuits;Digital integrated circuits
The three-phase pulsewidth modulation (PWM) AC/DC voltage-source converter with the control laws proposed so far is not only unstable against large-signal disturbances, but also has the problem that its stability depends on the circuit parameters such as the DC-output capacitance. This paper describes a new control law based on Lyapunov's stability theory. It is shown that the converter can be stabilized globally for handling large-signal disturbances. The resulting closed-loop system not only guarantees a sufficient stability region (independent of the circuit parameters) in the state space, but also exhibits good transient response both in the rectifying and regenerating modes. Also, a new simulation technique is introduced which increases the speed of the simulation process considerably. Computer simulations are presented to confirm the effectiveness of the proposed control strategy and the validity of the simulation technique. Experimental results are also presented to verify the theoretical and simulation studies. | Lyapunov-based control for three-phase PWM AC/DC voltage-source converters |  | Pulse width modulation;Voltage control;Pulse width modulation converters;Computational modeling;Circuit stability;Circuit simulation;Computer simulation;Pulse circuits;Analog-digital conversion;Capacitance
This paper presents the practical implementation of a fully digital control for boost power factor preregulators (PFPs). The control algorithm, which is simple and fast, provides a significant improvement in the system's dynamic performance compared to the usual analog control techniques. The paper discusses the design criteria and the actions taken for the implementation of the digital control, which is performed by means of a standard microcontroller (Siemens 80C166). The effectiveness of the approach is assessed by experimental tests. | Simple digital control improving dynamic performance of power factor preregulators |  | Digital control;Reactive power;Microcontrollers;Bandwidth;Voltage control;Control systems;Testing;Regulators;Costs;DC-DC power converters
This paper describes a new usage of the DC/DC converter developed by D.I. Sheppard and B.E. Taylor in 1983 for achieving high power factor and output regulation. This converter may be viewed as a cascade of a modified boost stage and a buck stage, with the two stages sharing the same active switch. Two possible operation regimes are described. In the first regime, the converter's input part, which is a modified boost converter, operates in discontinuous mode, and the output part, which is a buck converter, operates in continuous mode. In this regime, high power factor is naturally achieved, and the output voltage is regulated by duty-cycle modulation via a simple output feedback. In the second regime, the input part operates in continuous mode, and the output part operates in discontinuous mode, with duty-cycle modulation maintaining a high power factor and frequency modulation regulating the output. Some comparisons between the Sheppard-Taylor converter and conventional boost and buck cascade are given in the paper. | New single-stage PFC regulator using the Sheppard-Taylor topology |  | Regulators;Topology;Reactive power;Switches;DC-DC power converters;Switching converters;Buck converters;Voltage;Output feedback;Frequency modulation
An active snubber cell is proposed to contrive zero-voltage-transition (ZVT) pulsewidth-modulated (ZVT-PWM) converters. Except for the auxiliary switch, all active and passive semiconductor devices in a ZVT-PWM converter operate at zero-voltage-switching (ZVS) turn on and turn off. The auxiliary switch operates at ZVS turn off and near zero current-switching (ZCS) turn on. An analytical study on a boost ZVT-PWM converter with the proposed active snubber cell is presented in detail. A 750 W 80 kHz prototype of the boost ZVT-PWM converter has been built in the laboratory to experimentally verify the analysis. Six basic ZVT-PWM converters can be easily created by attaching the proposed active snubber cells to conventional PWM converters. A detailed design procedure of the proposed active snubber cell is also presented in this paper. | Novel ZVT-PWM converters with active snubbers |  | Snubbers;Switches;Zero voltage switching;Semiconductor devices;Switching converters;Zero current switching;Prototypes;Laboratories;Joining processes;Pulse width modulation converters
An alternative approach to modeling pulsewidth-modulated (PWM) DC/DC converters out of basic converter units (BCUs) is presented in this paper. Typical PWM DC/DC converters include the well-known buck, boost, buck-boost, Cuk, Zeta, and Sepic. With proper reconfiguration, these converters can be represented in terms of either buck or boost converter and linear devices, thus, the buck and boost converters are named BCUs. The PWM converters are, consequently, categorized into buck and boost families. With this categorization, the small-signal models of these converters are readily derived in terms of h parameter (for buck family) and g parameter (for boost family). Using the proposed approach, not only can one find a general configuration for converters in a family, but one can yield the same small-signal models as those derived from the direct state-space averaging method. Additionally, modeling of quasi-resonant converters and multiresonant converters can be simplified when adopting the proposed approach. | Modeling PWM DC/DC converters out of basic converter units |  | Pulse width modulation;Pulse width modulation converters;DC-DC power converters;Power system modeling;Switching converters;Circuits;Switches;Frequency;Load flow;Equations
In this paper, we examine how switched-capacitor (SC) converters can be used in low-voltage low-power DC/DC applications with power management. Analysis of losses is presented to facilitate SC converter design and optimization. A resonant gate drive is proposed to reduce switching losses and simplify control of switches in SC converters. A closed-loop controller is designed to enable and disable oscillations of the resonant gate drive so that the output DC voltage is well regulated down to zero load and so that high efficiency is maintained for a very wide range of loads. Results are experimentally verified on two low-power (0.2 and 5 W) five-one step-down converters with regulated 3 Vdc output and efficiency greater than 80% in a 100-1 load range. | Switched-capacitor DC/DC converters with resonant gate drive |  | DC-DC power converters;Resonance;Switching converters;Switches;Voltage control;MOS capacitors;Energy management;Switching loss;Design optimization;Drives
A double power converter with fully independent regulated outputs is introduced. The proposed topology results from magnetic integration of flyback and forward power converters. The derived converter shares a single power switch having a single magnetic component. Also, only one standard pulsewidth modulation (PWM) integrated modulator is needed in order to keep independent closed-loop control of both output voltages. The double regulation may be sustained over a wide spread of current loads. Boundaries of full regulation and experimental results are presented. | Single-switch two-output flyback-forward converter operation |  | Pulse width modulation;Power transistors;Circuit topology;Voltage control;Magnetic variables control;Magnetic separation;Inductors;Switches;Switching converters;Space vector pulse width modulation
A circuit technique that reduces the boost power converter losses caused by the reverse-recovery current of the rectifier is described. The losses are reduced by inserting an inductor in the series path of the boost switch and a rectifier to control the di/dt rate of the rectifier during its turn off. The energy from the inductor after the boost switch turn off is returned to the input or delivered to the output via an active snubber. | A technique for reducing rectifier reverse-recovery-related losses in high-power boost converters |  | Rectifiers;Switches;Snubbers;Clamps;Switching converters;Zero voltage switching;MOSFET circuits;Active inductors;Topology;Capacitors
A new converter topology for drives is presented in this paper: a three-phase multilevel converter with separately regulated DC power supplies. The DC voltages are provided by medium-frequency DC-DC converters. The applications for the converter are especially high-power traction systems, where the voltage applied to the induction motor is bigger than 1 kV. The motor current is of a very high quality, compared to a classical three-phase converter. This allows keeping the switching frequency low by using phase-shifted pulsewidth modulation (PWM) carriers. Different modulation methods have been developed and simulated. Experimental tests have been made on a 12 kW prototype. | A three-phase multilevel converter for high-power induction motors |  | Induction motors;Pulse width modulation;Voltage;Topology;Power supplies;DC-DC power converters;Traction motors;Switching frequency;Space vector pulse width modulation;Phase modulation
Two nonconventional HVDC converter arrangements are compared. These include the capacitor commutated converter (CCC) in which series capacitors are included between the converter transformer and the valves, and the controlled series capacitor converter (CSCC), based on more conventional topology, in which series capacitors are inserted between the AC filter bus and the AC network. Results show that both options have comparable steady state and transient performance. Danger of ferroresonance with the CSCC option is eliminated by controlling the amount of series compensation. | Capacitor commutated converter circuit configurations for DC transmission |  | Capacitors;Voltage;Valves;Filters;HVDC transmission;Thyristors;Steady-state;Bridge circuits;Genetic mutations;Network topology
All HVDC power converter substations have until now been built up of line commutated current source converters (CSCs). The CSC has the advantages of being robust and able to control the DC current especially at ground faults on the DC lines. However, one disadvantage has been the sensitivity to AC voltage disturbance and the need to supply reactive power from the AC system. A forced-commutated voltage source power converter (VSC) which would be less sensitive to disturbances in the AC network and which can supply reactive power has, on the other hand, the disadvantage of being more expensive and very sensitive to disturbance on the DC side. Some studies have shown that a possible alternative solution could be to use a hybrid power converter consisting of a CSC connected in series on the DC side with a VSC. It is shown in this study that the VSC can be used as an active filter to compensate the harmonics generated to the AC side from the current source converter. | Harmonic cancellation of a hybrid converter |  | Converters;Power conversion;Power harmonic filters;Voltage;Power supplies;Reactive power;HVDC transmission;Substations;Robust control;Analog-digital conversion
This paper proposes a multiple space vector control strategy for self-commutated power converters. The strategy makes it possible to realize a significant reduction in power losses with the lowest possible switching frequency in the steady-state, continuous operation with high speed tracking of commands in the transient state and flexible controls with the utilization of degrees of freedom in the assignment of voltage vectors to the power converters. High efficiency of the strategy is confirmed by experiments in which two pulse switching mode and the speed of response in 5(ms) with one side model of the power converter terminals of self-commutated HVDC (high voltage direct current). The continuous operation is verified by simulations in a one-line ground fault. Another simulation based on the unbalanced DC voltages shows the balance control of DC voltages to be effective in HVDC transmission with self-commutated power converters connected in series on the AC and the DC sides. | Multiple space vector control for self-commutated power converters |  | HVDC transmission;Pulse width modulation;Voltage control;Control systems;Load flow;Load flow analysis;Analog-digital conversion;Reactive power control;Automatic voltage control;Automatic control
The main object of this paper is to present a sequential method of adjusting the operating point of power converters within the framework of harmonic power flows. To do this, a unified formulation of previous work in the frequency domain has been developed, resulting in a set of compact and powerful analytical expressions for AC and DC magnitudes. Special attention has been paid to uncontrolled rectifiers. The proposed sequential method offers a more flexible and modular framework where AC and/or DC magnitudes can be used for defining the operating point. Moreover, it provides better convergence properties for iterative harmonic analysis (IHA). Newton's method or Gauss's method can be applied for IHA without special considerations. Finally, the solution obtained has been verified by means of time domain simulation and measurements. | A contribution for modeling controlled and uncontrolled AC/DC converters in harmonic power flows |  | DC-DC power converters;Power system harmonics;Rectifiers;Load flow;Frequency domain analysis;Voltage control;Harmonic analysis;Nonlinear equations;Steady-state;Convergence
A number of high-frequency link power converter schemes suitable for interconnecting a photovoltaic (PV) array to the utility line using resonant inverters are presented. Use of high-frequency resonant inverters (HFRI) results in reduced size, weight and cost. Scheme 1 uses the HFRI-cycloconverter, scheme 2 uses the HFRI-rectifier pulsewidth-modulated voltage source inverter, scheme 3 uses the HFRI-rectifier line commutated inverter working with a fixed maximum possible inverting fringe angle, and scheme 4 uses the HFRI-rectifier line-connected inverter (with line current modulation). These schemes are compared. Based on the comparison, scheme 3 was selected for an initial study. To overcome various problems associated with scheme 3, the line current is modulated sinusoidally in scheme 4. In this scheme, the HFRI is controlled appropriately to obtain a rectified sine wave of 120 Hz in the DC link and the function of the line-connected inverter is to unfold this waveform on alternate half cycles to obtain a sinusoidal line current with the line voltage. Methods of commutation of the line connected inverter are explained. Experimental results obtained with scheme 4 are presented.&lt;<ETX>&gt;</ETX> | Resonant inverters for photovoltaic array to utility interface |  | Resonant inverters;Photovoltaic systems;Solar power generation;Pulse width modulation inverters;Transformers;Resonance;Power harmonic filters;Reactive power;Power generation;Power conditioning
This paper presents a method of enhancing the performance of a four-phase switched reluctance motor by using capacitors to produce additional supply voltage during the rise and fall periods of motor phase current. The voltage rating of the inverter components increases and extra capacitor/diode combinations are needed. The operation and analysis of a series voltage boost circuit are detailed for different modes of operation with a study of the effect of the boost capacitor voltage on the current waveform. Different voltage boost circuit configurations are compared. The predicted and measured results show that the boost circuit increases both torque and output power and improves the efficiency of the machine, especially at high speeds. | A novel power converter with voltage-boosting capacitors for a four-phase SRM drive |  | Voltage;Capacitors;Circuits;Reluctance motors;Inverters;Diodes;Power measurement;Torque measurement;Velocity measurement;Power generation
Nuclear experiments need precise and accurate high-voltage power supply for their transducers to maintain their performance. The basic switching power supply unit, which is used for this purpose, consists of a DC-to-DC power converter, an error amplifier and a power amplifier. In this paper, a PC software simulation tool is employed to analyze the performance of two different schemes for the DC-to-DC power converter voltage regulation based on a pulsewidth modulation chip. The behavior of both schemes from power on or load application to steady state is investigated in terms of recovery time, which is important for the transducer's accuracy and, hence, accuracy of measurement. From simulation results, the first scheme is found to recover faster than the second one after load application, and the second scheme suffers from 3% overshoot in the transient response. The first scheme has been constructed practically in a circuit for a 0-2 kV/1 mA supply, and its performance agrees well with simulation results. However, by tuning of the second scheme controller, faster recovery is achieved. Moreover, due to the architecture of the two schemes, the second scheme is more energy efficient. | Using a simulation technique for switched-mode high-voltage power supplies performance study |  | Pulse amplifiers;Power supplies;DC-DC power converters;Power amplifiers;Pulse width modulation converters;Circuit simulation;Transducers;Switching converters;Software performance;Software tools
A new method based on a frequency approach is used to model a DC permanent magnet actuator driven by a pulsewidth modulated amplifier as a transfer function. This paper investigates two carriers used in industrial applications with analog or digital control. The accurate model presented takes into account the supply amplifier with the motor dynamics and includes the input control voltage sampling effect. Advantages and limitations of both carriers and control signals are discussed, and information about harmonic angles, magnitudes, and distortion are provided. The validation of the pulsewidth modulated model is carried out through simulations and experiments of both open and closed current loop systems with the effect of current ripple. | A frequency approach for current loop modeling with a PWM converter |  | Frequency conversion;Pulse width modulation converters;Pulse amplifiers;Space vector pulse width modulation;Pulse width modulation;Open loop systems;Permanent magnets;Actuators;Magnetic modulators;Transfer functions
Vortex water wall high-pressure argon arc lamps are used to generate intense light and are capable of operating at radiative efficiencies greater than 50%. These lamps are being considered for use in a pulsed DC mode of operation in the next generation of rapid thermal processing applications. The results of a series of experiments have shown that the breakdown to arc transition consists of a prethermionic electrode emission phase and a prethermal ionization phase. The large dynamic voltage and current range between the breakdown phase and the arc phase necessitates the use of three different power circuit topologies. A high-voltage ignition circuit is connected in series with an arc-sustaining power source. The series connection ensures that the arc-sustaining power supply is isolated from the high-voltage ignition circuit. The arc-sustaining current source power source consists of a step-down hysteresis-current-controlled DC/DC converter cascaded with a constant off-time output-voltage-controlled step-up DC/DC converter. The current-controlled converter supplies the minimum arc-sustaining current, whereas the step-up converter provides the minimum post-ignition prethermal ionization voltage. The inclusion of a shorting switch allows one to reduce the current ratings of the high-voltage circuit components. Finally, experimental verification of a simplified circuit model of the ignition to arc transition, the circuit operation, a power supply design procedure, and a design example are provided. | Power supply design considerations for maintaining a minimum sustaining current in a vortex water wall high-pressure argon arc lamp |  | Power supplies;Circuits;Ignition;Ionization;Breakdown voltage;DC-DC power converters;Switches;Argon;Lamps;Pulsed power supplies
Bearing currents and shaft voltages of an induction motor are measured under hard- and soft-switching inverter excitation. The objective is to investigate whether the soft-switching technologies can provide solutions for reducing the bearing currents and shaft voltages. Two of the prevailing soft-switching inverters, the resonant DC-link inverter and the quasi-resonant DC-link inverter, are tested. The results are compared with those obtained using the conventional hard-switching inverter. To ensure objective comparisons between the soft- and hard-switching inverters, all inverters were configured identically and drove the same induction motor under the same operating conditions when the test data were collected. An insightful explanation of the experimental results is also provided to help understand the mechanisms of bearing currents and shaft voltages produced in the inverter drives. Consistency between the bearing current theory and the experimental results has been demonstrated. Conclusions are then drawn regarding the effectiveness of the soft-switching technologies as a solution to the bearing current and shaft voltage problems. | Bearing currents and shaft voltages of an induction motor under hard- and soft-switching inverter excitation |  | Shafts;Voltage;Induction motors;Pulse width modulation inverters;Resonant inverters;Current measurement;Testing;Pulse width modulation converters;Resonance;Switching converters
Of the various types of single-phase-to-three-phase static power converters used to interface a three-phase motor to single-phase supply, one simple type uses an open delta connection of a sinusoidal supply and a pulsewidth modulated (PWM) waveform to feed the motor. This paper presents an analysis of the performance of the three-phase motor when fed from such an asymmetrical supply. The analysis is based on the steady-state approximate-equivalent circuit of the motor, using the method of symmetrical components. The analysis is directed toward prediction of motor phase and line currents, along with the nature of generated torque. The computer-simulated waveforms are presented and compared with results from tests on a laboratory setup. | Performance analysis of an asymmetrical phase-converter-fed induction motor |  | Performance analysis;Pulse width modulation converters;Pulse width modulation;Static power converters;Delta modulation;Feeds;Steady-state;Circuits;DC generators;Torque
A new line-commutated thyristor phase-controlled voltage-source power converter (VSC) with bidirectional power flow capability is proposed and studied. The proposed power converter has the same structure as the pulsewidth modulation (PWM) VSC, however, the switching devices are not self-commutated devices but line-commutated thyristors, and the converter is operated not with PWM but with six-pulse phase control. As in the case of the PWM VSC, the proposed converter provides a bidirectional DC-side current capability and, hence, the DC-side voltage can be regulated at its desired value. The harmonics are much smaller than those in the conventional thyristor phase-controlled current-source power converter. The proposed converter can be useful as a utility interface power converter, especially in high-power voltage-source inverter motor drive systems with regenerative braking. | A thyristor phase-controlled voltage-source converter with bidirectional power flow capability |  | Thyristors;Voltage;Pulse width modulation converters;Pulse width modulation;Power conversion;Switching converters;Bidirectional power flow;Phase modulation;Phase control;Power system harmonics
Series VAr compensators based on force-commutated static power converters are proving to be a viable alternative to shunt compensators as a means of enhancing power transmission and distribution capability. This paper proposes a converter structure, based on a multilevel cascade of single-phase converters, which can be coupled to the transmission system without transformers. The individual converters are switching at very low frequencies, resulting in high efficiency, and are fed from independent self-controlled DC capacitor buses. Advantages of the proposed series compensator include low injected voltage harmonic distortion and fast response to changes in the compensation level. Pattern generation options are presented. Gating and control schemes are discussed. Simulation results are verified experimentally. | Direct-coupled multilevel cascaded series VAr compensators |  | Reactive power;Static power converters;Power transmission;Couplings;Transformers;Switching converters;Frequency conversion;Capacitors;Low voltage;Harmonic distortion
A new LCL resonant DC-DC converter topology is presented in which the resonant CL components are located after the output rectifier diodes. The push-pull converter topology is suitable for unregulated low-voltage to high-voltage power conversion, as in battery-powered systems, where input currents can exceed input voltages by an order of magnitude. The resonant circuit operates at twice the switching frequency, allowing for small resonant components. The MOSFET primary switches operate under zero-voltage switching (ZVS) conditions due to commutation of the transformer magnetizing current and the snubbing effect of the inherent drain-source capacitance. Output rectifier turn-off is effectively snubbed by the resonant capacitor. Laboratory tests show 93% efficiency at 12 V, 160 A input, 235 V, 1.8 kW output. Surge capability of up to 5 kW for 1 s has been tested. Circuit simulations and experimental results are presented and are shown to have excellent agreement with fundamental mode analysis. | A new ZVS LCL-resonant push-pull DC-DC converter topology |  | Zero voltage switching;DC-DC power converters;Magnetic resonance;Circuit topology;Rectifiers;Circuit testing;Diodes;Power conversion;RLC circuits;Switching frequency
This paper presents a new sensorless switched reluctance drive system. The drive system can perform well when the system is operated in the pulse-width modulated (PWM) region. By suitably shaping an induced voltage in an inactive phase which is adjacent to an energized phase of a switched reluctance motor (SRM), the shaft position of the rotor can be easily obtained. As a result, the position sensor can be eliminated. First, the theoretical analysis of the proposed method is presented. By systematic theoretical analysis, a voltage signal which can easily estimate the shaft position of the motor is derived. This signal is only related to the input dc voltage of the converter, and the self and mutual inductances of the motor. Then, a new method to measure the self and mutual inductances of the SRM is proposed. After that, the design for a simple circuit which can synthesize the required voltage signal for rotor position estimation is presented. Next, how a 32-bit microprocessor system is used to execute the position and speed estimation, speed-loop control, and current-commands generation is shown. A closed-loop drive system is thus achieved. Several simulated and experimental results validate the theoretical analysis. A new direction in the design and implementation of a sensorless switched reluctance drive system is presented. | Design and implementation of a sensorless switched reluctance drive system |  | Reluctance motors;Pulse width modulation;Voltage;Reluctance machines;Shafts;Rotors;Space vector pulse width modulation;Signal analysis;DC motors;Induction motors
The design and implement action of a DSP-based fully digital-controlled single-phase pulsewidth modulated (PWM) dc-ac converter for ac voltage regulation is described. The proposed multiloop digital controller (MDC) consists of a current controller, a voltage controller, and a feedforward controller. This MDC was realized using a single-chip digital signal processor (DSP). The PWM gating signals are determined at every sampling instant by the proposed multiloop digital control scheme using a set of detected feedback signals. A software current control; scheme has been developed to achieve fast current control of the PWM inverter and decouple the inductor of the output filter. Experimental results have been given to verify the proposed digital control scheme. The constructed DSP-based PWM dc-ac converter system can achieve fast dynamic response and with low total harmonic distortion (THD) for rectifier type of loads. | Full control of a PWM DC-AC converter for AC voltage regulation |  | Voltage control;Pulse width modulation;Pulse width modulation converters;Digital control;Current control;Digital modulation;Digital signal processors;Digital signal processing;Signal sampling;Feedback
A series of experiments carried out in a gas embedded compressional Z-pinch are presented. A dc micro discharge of 150 /spl mu/A between two conical sharp edged electrodes is established to produce a hollow cylindrical discharge. A few nanoseconds before the application of the main voltage, a pulsed laser is focused through the anode onto the cathode. With this preionization scheme an initial coaxial current structure is established. H/sub 2/ and D/sub 2/ at a pressure of 1/3 atm were used as a working gas. The experiments have been carried out using a pulse power generator capable of delivering current of up to I/spl sim/200 kA with a dI/dt&gt;10/sup 12/ A/s. The use of H/sub 2/ and D/sub 2/ allows the study of discharges with the same electrical properties, but with different dynamics. At early times this preionization scheme produces a coaxial double column pinch, which as current rises, coalesces into a single column becoming a gas embedded compressional Z-pinch. Diagnostics used are current and voltage monitors, single frame holographic interferometry and shadowgraphy, visible streak camera, and single frame image converter camera. Electron density, line density, pinch radius, and plasma motion are obtained from the optical diagnostics. It was found that the maximum electron density achieved on axis is greater than twice the expected value according with the filling pressure used in the discharges, which contrasts with a traditional gas embedded pinch in which the density is lower than the expected value from filling pressure. The expansion rate of the plasma column is reduced to a third of the observed value for the single channel laser initiated gas embedded pinch. These measurements agree with the existence of a central current channel in this new configuration of gas embedded pinch. The experimental results clearly show that compression is achieved with the composite preionization scheme. | Observations of plasma dynamics in a gas-embedded compressional Z-pinch |  | Voltage;Gas lasers;Coaxial components;Holography;Optical interferometry;Cameras;Electrons;Plasma density;Filling;Plasma measurements
Using airborne synthetic aperture radar data from the 1990 Gulf Stream Experiment, this paper investigates the polarization and wavelength dependence of radar signatures for narrow fronts with converging flows occurring within the Gulf Stream. The signal-to-background ratios of the cross-polarization backscatter return from a convergent front were found much higher than those of copolarization returns, when the flight path is crossing the front. However, a second convergent front, imaged at 45/spl deg/, showed that the signal-to-background ratios are nearly equal for co- and cross-polarizations. A polarimetric procedure, which has been successfully used to measure terrain slopes and to generate elevation maps, is applied to the convergent front to explain the polarization and imaging geometry dependence of these radar responses. A theoretical modeling of radar modulation using an ocean wave model and a composite-Bragg scattering model, which incorporates the effect of breaking waves, was developed. Calculations with the model agree reasonably well with the radar measurements at various polarizations for three radar frequencies: P-band (68 cm in wavelength), L-band (24 cm), and C-band (5.7 cm). | Polarimetric analysis and modeling of multifrequency SAR signatures from Gulf Stream fronts |  | Radar imaging;Image converters;Polarization;Radar polarimetry;Radar measurements;Radar scattering;Airborne radar;Synthetic aperture radar;Wavelength conversion;Streaming media
A 60-mW MPEG4 video codec has been developed for mobile multimedia applications. This codec supports both the H.263 ITU-T recommendation and the simple profile of MPEG4 committee draft version 1 released in November 1997. It is composed of a 16-bit reduced instruction set computer processor and several dedicated hardware engines so as to satisfy both power efficiency and programmability. It performs 10 frames/s of encoding and decoding with quarter-common intermediate format at 30 MHz. Several innovative low-power techniques were employed in both architectural and circuit levels, and the final power dissipation is 60 mW at 30 MHz, which is only 30% of the power dissipation for a conventional CMOS design. The chip was fabricated in a 0.3-/spl mu/m CMOS with double-well and triple-metal technology. It contains 3 million transistors, including a 52-kB on-chip SRAM. Internal supply voltages of 2.5 and 1.75 V are generated by on-chip dc-dc converters from 3.3-V external supply voltage. | A 60-mW MPEG4 video codec using clustered voltage scaling with variable supply-voltage scheme |  | MPEG 4 Standard;Video codecs;Voltage;Power dissipation;Application software;Computer aided instruction;Hardware;Engines;Encoding;Decoding
Security concerns for battery-operated wireless systems require the development of energy-efficient data-encryption techniques that can adapt to the time-varying data rates and quality-of-service requirements inherent in a wireless application. This work describes the design and implementation of a configurable encryption processor that allows the security provided to be traded off with respect to the energy that is dissipated to encrypt a bit. The processor features an embedded high-efficiency variable-output DC/DC converter that allows the supply voltage to be dynamically varied to match the time-varying throughput and quality requirements of the data stream being encrypted. The resulting processor consumes 134 mW at 2.5 V when encrypting data at a rate of 1 Mb/s using a maximum bit width of 512 bits. The converter efficiency is 96% at the peak load of 134 mW. A comparison of our processor to a software implementation running on a low-power programmable processor shows that our implementation is two to three orders of magnitude more energy efficient. | An energy/security scalable encryption processor using an embedded variable voltage DC/DC converter |  | Cryptography;Voltage;DC-DC power converters;Communication system security;Data security;Energy efficiency;Authentication;Information security;Time varying systems;Hardware
We characterize the performance of a highly parallel pulsed optoelectronic analog to digital converter. The system is based on a time-domain to wavelength-domain mapping, such that an input analog signal is parallelized using a wavelength-division-demultiplexed scheme. Each parallel wavelength channel is then digitized using conventional, slow electronic analog-digital converters. We use narrow-band signals up to 18 GHz and histogram testing to characterize the system. From the measurements, we deduce the effective number of bits of the system to be /spl sim/6 and /spl sim/5 bits for 4 and 36 giga-samples-per-second (GSPS) sampling rates, respectively. | Highly parallel pulsed optoelectronic analog-digital converter |  | Analog-digital conversion;Chirp;Optical pulses;Optical modulation;Frequency;Optical fiber polarization;Signal resolution;Wavelength converters;Wavelength measurement;Signal sampling
A combined buck and boost push-pull quantum series resonant rectifier (PPQSRR) is newly proposed to achieve power factor correction without start-up inrush current. With the proposed control method and circuitry, a high power factor and wide range of output voltage without an inrush current can be obtained. | Start-up inrush current elimination control of new push-pull quantum series resonant rectifier |  | Resonance;Rectifiers;Switching converters;Surge protection;Power factor correction;Reactive power;Electromagnetic interference;Voltage;Moon;Switching loss
This paper presents a high-power-factor (HPF) electronic ballast based on a single power processing stage with constant DC-link voltage. The switching frequency is controlled to maintain the DC-link voltage and the voltage across the switches constant, independently of changes in the AC-input voltage. This control method assures zero-voltage switching (ZVS) for the specified AC-input-voltage range. Besides, with an appropriate design of the fluorescent lamps' drive circuit, the lamps' power can be kept close to the rated value. The power-factor-correction (PFC) stage is formed by a boost power converter operating in the discontinuous conduction mode, which naturally provides HPF to the utility line. The fluorescent lamps are driven by an unmodulated sine-wave current generated from an LC parallel resonant power converter which operates above the resonant frequency to perform ZVS. Theoretical analysis and experimental results are presented for two series-connected 40 W fluorescent lamps operating from 127 V -15% to +10% 60 Hz utility line. The switching frequency is changed from 25 to 45 kHz to maintain the DC-link voltage regulated at 410 V, which leads to a constant output power. The experimental results confirm the high efficiency and HPF of this electronic ballast. | High-power-factor electronic ballast with constant DC-link voltage |  | Electronic ballasts;Zero voltage switching;Fluorescent lamps;Switching frequency;Power generation;Voltage control;Switches;Circuits;Resonance;Resonant frequency
An analysis and experimental results of the random pulsewidth modulation (RPWM) and random pulse-position modulation (RPPM) methods for DC-DC converters are presented. The characteristics and performance of power converters under two randomized modulations are evaluated. The theoretical relationships of discrete harmonics, continuous noise, and output-voltage ripple of the RPWM and RPPM schemes are established and compared with those of a standard deterministic pulsewidth modulation (PWM) scheme in a buck converter. Limitations in the randomly switched DC-DC converters, which have not been addressed before, are highlighted. Randomized schemes generally have inherent problems in achieving low-output-voltage ripple due to the low-frequency continuous noise within the passband of the converter filter. The inherent low-frequency noise-induced voltage ripple problems of nondeterministic switching methods for DC converters are confirmed experimentally. The performance of the RPPM method is found to be closer to the standard PWM method than that of the RPWM method. For DC-DC power conversion, the RPPM method offers much better output-voltage performance than the RPWM method. | A comparison of nondeterministic and deterministic switching methods for DC-DC power converters |  | Pulse width modulation converters;Pulse width modulation;DC-DC power converters;Pulse modulation;Low-frequency noise;Power harmonic filters;Buck converters;Switching converters;Passband;Voltage
Single-stage single-switch power-factor-correction (S/sup 4/-PFC) AC/DC converters with DC-bus voltage feedback are proposed. The DC-bus voltage stress at light load for the S/sup 4/-PFC converter is first analyzed. The DC-bus voltage negative feedback concept in the power stage to suppress the DC-bus voltage stress is then proposed. Design considerations of total harmonic distortion (THD), power factor (PF), DC-bus voltage stress, and the boost inductor are discussed. A S/sup 4/-PFC converter is analyzed and implemented with 5 V 12 A output as an example. It is shown that the DC-bus voltage is limited within 405 V from no load to full load, and the measured line input-current harmonics satisfy the IEC 1000-3-2 Class D requirements with universal line input. The measured efficiency and PF are about 71% and 0.93, respectively. The experimental results show that using the DC-bus voltage feedback to reduce the DC-bus voltage is effective. | Single-stage single-switch power-factor-correction AC/DC converters with DC-bus voltage feedback for universal line applications |  | DC-DC power converters;Voltage;Stress;IEC standards;Analog-digital conversion;Costs;Reactive power;Negative feedback;Total harmonic distortion;Inductors
A number of power electronic converter circuits exist for switched reluctance motor (SRM) drives which are generally applicable to most loads. A larger number of circuits exist which are suitable for particular niche applications, but which have the potential to be the most cost-effective within that niche. Due to the variable methods of operation of these circuits and the rapid progress in this field, comparisons of these circuits have so far been limited. This paper attempts to bring together the sum total of power converter topologies so far published for SRM drives. A novel classification methodology is presented. The power converters are compared using a straightforward total semiconductor VA per phase sum, and the relative cost of the drive system elements is considered. | Power electronic converters for switched reluctance drives |  | Switching converters;Costs;Voltage;Switches;Reluctance motors;Power electronics;DC motors;Switching circuits;Induction motors;Hysteresis motors
Current programming in a three-phase high-power-factor rectifier based on two boost converters is discussed in this paper. It is shown that the converter currents can be expressed in terms of two mutually related auxiliary functions. The auxiliary functions are related to the input current spectrum. Optimal auxiliary functions that eliminate harmonics of the input currents are derived. A method to generate reference signals for the optimal current programming is proposed. Experimental results confirming the proposed concepts are presented. | Optimal current programming in three-phase high-power-factor rectifier based on two boost converters |  | Rectifiers;Power system harmonics;Power quality;Switches;Signal generators;Power conversion harmonics;Total harmonic distortion;Magnetic devices;Harmonic analysis;Magnetic analysis
A three-phase bridge for a high-voltage direct-current (HVDC) converter which uses auxiliary (bypass) thyristor valves connected to tapping points on the transformer secondary windings has been previously described. The performance is enhanced by using self- or force-commutated devices for these valves, and three different schemes are examined. Experimental tests on a laboratory model validate the theoretical results. Fast and continuous control of the DC voltage is possible with a typical reduction of 20%-30% of the reactive volt-ampere (VAr) absorption compared with a conventional scheme. An additional feature of the scheme is that the transformer tap changer could have a reduced range with fewer taps or even be eliminated. | HVDC converter using self-commutated devices |  | HVDC transmission;Valves;Thyristors;Bridge circuits;Reactive power;Absorption;Voltage;Snubbers;Capacitors;Delay
This paper presents some significant extension and analytical formalization of the knowledge on transient and steady-state short-circuit currents in DC traction systems. Electrical supply substations (ESSs) in modern metrorail and railway DC systems are equipped with 6- and 12-pulse diode bridge rectifiers. Large existing plants are equipped with 6-pulse converters, but the 12-pulse option is preferred in the design of new plants in the parallel configuration. Such a converter presents a good compromise between number and voltage/current rating of semiconductor devices, complexity and rating of transformers, DC-side voltage ripple, and AC-side current harmonic content. In this paper, the author considers the features of 6- and 12-pulse conversion units in terms of transient and steady-state short-circuit currents on zero fault impedance, accurate determination of the transient DC short-circuit current is important for correct rating and tuning of protection devices and power equipment (high-speed circuit breakers, isolator switches, switchgears, DC-busbars, etc.). An analytical solution of the short-circuit behavior is given for zero fault impedance currents: phase currents of the transformer, transient short-circuit DC current, approximate expression of the DC short-circuit current, and accurate expression of the steady-state DC short-circuit current. The general calculation method used in the paper is extensible to any conversion unit with a double secondary transformer. | Transient and steady-state short-circuit currents in rectifiers for DC traction supply |  | Steady-state;Rectifiers;Transformers;Transient analysis;Circuit faults;Impedance;Switching circuits;Substations;Rail transportation;Semiconductor diodes
A detailed model of the R-L-fed inverting substation, for use of power flow and harmonic studies in DC electrified transit systems, has been presented in this paper. A unified Newton-Raphson method is adopted as the solution approach of the AC/DC power flows. The harmonic study is performed by the Y-bus method using the derived harmonic current injections of the converter. The Chungho Line of Taipei Rapid Transit Systems is given as a numerical example system. Effects of the application of inverting substations to the example system are investigated. The detailed converter model and the fast power flow algorithm can be easily applied to train simulators to complete a more accurate and rapid electric network solution of transit systems. | Electric network solutions of DC transit systems with inverting substations |  | Substations;Rectifiers;Inverters;Voltage;Power system modeling;Load flow;Reactive power;Power system harmonics;Electric resistance;Rail transportation
The paper describes results of measurements of AC-DC transfer difference of a coaxially mounted, thermal voltage converter. Results of experiments, conducted in the 1 kHz to 1 MHz frequency range, are compared with results of simulations, using a simplified model of the converter. AC-DC transfer difference contributions, originating in the input connector and elements of the coaxial enclosure, are presented. | Evaluation of low-frequency AC-DC difference of coaxially mounted thermal voltage converter |  | Coaxial components;Voltage;Analog-digital conversion;Connectors;Wire;Frequency conversion;Measurement standards;Skin effect;Councils;Testing
Low-frequency errors of thin-film multijunction thermal voltage converters are estimated using a simple model based on easily measured parameters. The model predictions are verified by measuring the converter's frequency characteristic using a digitally synthesized source. | Low-frequency characteristics of thin-film multijunction thermal voltage converters |  | Transistors;Voltage;Frequency measurement;Transfer functions;Low pass filters;Thin film circuits;Power system modeling;Frequency estimation;Frequency conversion;Thermal factors
A novel low-cost smart interface for self-generating sensors, e.g., thermopiles and thermocouples, is presented. The proposed interface acts as an asynchronous converter for dc voltages employing a relaxation oscillator which output a period-modulated signal. A microcontroller is used to measure the output signal from the interface, to process data, and to output the measured sensor signal. The system provides an intrinsic A/D converter. Experimental results show that the interface is able to measure voltages in the range of 0 V to 5 V with an accuracy and resolution of /spl plusmn/64/spl times/10/sup -6/ and 20/spl times/10/sup -6/, respectively. The measurement time is less than 100 ms. | A novel smart interface for voltage-generating sensors |  | Intelligent sensors;Oscillators;Switches;Microcontrollers;Signal processing;Switching circuits;Capacitors;Thermal sensors;Voltage measurement;CMOS technology
Autonomous Systems of Electric Power Supply (ASES) consisting of one primary source and a set of multiple modular switched-controlled secondary sources (DC-to-DC power converters) are considered. The interconnection of the secondary sources through the common primary source increases the dimension of the switched-control problem and leads to additional nonlinear effects. The problem of the stabilization of the voltages transformed by the multiple modular switched-controlled secondary sources is formulated and solved on conventional and dynamic local sliding surfaces. Robust, decoupled linear behavior of the transformed voltage stabilization errors (with given eigenvalue placement) is guaranteed in local sliding modes. The desired quality of the voltage stabilization is achieved on dynamic sliding surfaces without measurement or estimation of disturbances (load currents). | Control of multiple modular DC-to-DC power converters in conventional and dynamic sliding surfaces |  | DC-DC power converters;Sliding mode control;Switching converters;Power supplies;Voltage control;Integrated circuit interconnections;Robust control;Batteries;Power system interconnection;Robustness
Experimental results for a two-channel optical downconverter link operating from 2 to 18 GHz are presented. Using low-noise preamplifiers results in a noise figure (NF) of 8.5-14 dB over the frequency range of 2-18 GHz. For the first time, relative phase measurements between optically downconverted signals have been performed. An in-phase/quadrature phase-measurement technique indicates a phase precision of /spl plusmn/2/spl deg/ with as little as -60 dBm radio frequency (RF) received power. Comparing the optical microwave downconverter to an electrical microwave downconverter in terms of phase detection reveals similar performance between the two systems. | A two-channel optical downconverter for phase detection |  | Phase detection;Optical sensors;Optical interferometry;Radio frequency;Optical modulation;Phase shift keying;Noise cancellation;Optical noise;Erbium-doped fiber amplifier;Preamplifiers
Current-source-inverter-based uninterruptible power supplies and V/f-controlled induction motor drives require sensing of two or more load voltages in addition to the DC voltage sensors used for protection purposes. This paper proposes a digital-signal-processor (DSP)-based load voltage control scheme that requires only information provided by the DC-bus voltage sensor. Load voltage estimation is based on AC line voltage reconstruction by means of a recursive least-square error algorithm that uses the information available on the DC bus and knowledge of the pulsewidth modulation gating pattern. Thus, the system minimizes the transducer count and, therefore, enhances reliability and ruggedness. Experimental results show that the load voltage can be reconstructed and its RMS value controlled for a wide range of operating conditions with errors of at most 4%. Moreover, the use of the space-vector modulation technique ensures a reduced load voltage harmonic distortion, which remains within the 5% range at nominal voltage and for all load conditions. The paper presents the DSP algorithms required for the operation of the system and key experimental results obtained on a three-phase 208-V 60-Hz 2-kVA prototype unit. | DSP implementation of output voltage reconstruction in CSI-based converters |  | Digital signal processing;Voltage control;Uninterruptible power systems;Induction motor drives;Protection;Recursive estimation;Space vector pulse width modulation;Pulse modulation;Transducers;Error correction
A newly designed driving circuit for the traveling-wave-type ultrasonic motor (USM), which consists of a push-pull DC-DC power converter and a current-source two-phase parallel-resonant inverter, is presented in this study. Moreover, since the dynamic characteristics of the USM are difficult to obtain and the motor parameters are time varying, a fuzzy neural network (NN) controller is proposed to control the USM drive system. In the proposed controller, a fuzzy model-following controller is implemented to control the rotor position of the USM, and an online trained NN with variable learning rates is implemented to tune the output scaling factor of the fuzzy controller. To guarantee the convergence of tracking error, analytical methods based on a discrete-type Lyapunov function are proposed to determine the desired variable learning rates. From the experimental results, accurate tracking response can be obtained by the proposed controller, and the influences of parameter variations and external disturbances on the USM drive also can be reduced effectively. | A fuzzy neural network controller for parallel-resonant ultrasonic motor drive |  | Fuzzy neural networks;Fuzzy control;Neural networks;Control systems;Circuits;DC-DC power converters;Inverters;Time varying systems;Rotors;Convergence
The development of a capacitive microphone with an integrated detection circuit is described. The condenser microphone is made by micromachining of polyimide on silicon. Therefore, the structure can be realized by postprocessing on substrates containing integrated circuits (IC's), independently of the IC process, integrated microphones with excellent performances have been realized on a CMOS substrate containing dc-dc voltage converters and preamplifiers. The measured sensitivity of the integrated condenser microphone was 10 mV/Pa, and the equivalent noise level (ENL) was 27 dB(A) re. 20 /spl mu/Pa for a power supply voltage of 1.9 V, which was measured with no bias voltage applied to the microphone. Furthermore, a back chamber of infinite volume was used in all reported measurements and simulations. | High-performance condenser microphone with fully integrated CMOS amplifier and DC-DC voltage converter |  | Microphones;CMOS integrated circuits;Voltage;Micromachining;Polyimides;Silicon;CMOS process;DC-DC power converters;Preamplifiers;Noise measurement
A new type of zero-voltage-transition pulsewidth modulation (PWM) dc-dc converter is developed by adding two active switches and three diodes to the structure of a quasiresonant converter. The resonant capacitors are not discrete elements, their role is played by the parasitic capacitances of the MOSFETs. By adjusting the interval between the operation of the active switches, a duty-cycle control is obtained. Soft-switching is ensured for all switches for a wide line range and load range. One of the additional diodes is connected in the input circuit and the energy flow in the resonant stage is transferred from a path defined by the two additional transistors to a path given by the two additional diodes in the resonant tank; as a result, the resonant capacitor voltage is prevented from surpassing the input voltage; it drops to zero before the main switch is turned on. All switches are subjected to voltage and current stresses like those in their PWM classical counterparts, implying small conduction losses. The new converter exhibits a high efficiency and good regulation capability. | Zero-voltage transition converter with high efficiency operating at constant switching frequency |  | Switches;Pulse width modulation converters;Pulse width modulation;Resonance;Diodes;DC-DC power converters;Switching converters;MOSFETs;Zero voltage switching;Capacitors
A 10-b current steering CMOS digital-to-analog converter (DAC) is described, with optimized performance for frequency domain applications. For sampling frequencies up to 200 MSample/s, the spurious free dynamic range (SFDR) is better than 60 dB for signals from DC to Nyquist. For sampling frequencies up to 400 MSample/s, the SFDR is better than 55 dB for signals from DC to Nyquist. The measured differential nonlinearity and integral nonlinearity are 0.1 least significant bit (LSB) and 0.2 LSB, respectively. The circuit is fabricated in a 0.35-/spl mu/m, single-poly, four-metal, 3.3 V, standard digital CMOS process and occupies 0.6 mm/sup 2/. When operating at 500 MSample/s, it dissipates 125 mW from a 3.3 V power supply. This DAC is optimized for embedded applications with large amounts of digital circuitry. | A 10-b, 500-MSample/s CMOS DAC in 0.6 mm/sup 2/ |  | Cable TV;CMOS process;Modems;CMOS analog integrated circuits;Application software;Digital-analog conversion;Frequency domain analysis;Sampling methods;Dynamic range;CMOS digital integrated circuits
A comprehensive analysis of a pulse-width-modulated AC-to-DC voltage source converter under phase and amplitude control is presented. A general mathematical model of the converter, which is discontinuous, time-variant, and nonlinear, is first established. To obtain closed-form solutions, the following three techniques are used: Fourier analysis, transformation of reference frame, and small-signal linearization. Three models-a steady-state DC model, a low-frequency small-signal AC model, and a high-frequency model-are consequently developed. Three solution sets-the steady-state solution, various dynamic transfer functions, and the high-frequency harmonic components-are obtained from the three models. The theoretical results are verified experimentally.&lt;<ETX>&gt;</ETX> | Analysis of an AC-to-DC voltage source converter using PWM with phase and amplitude control |  | Pulse width modulation;Pulse width modulation converters;Voltage control;Steady-state;Frequency;Mathematical model;Closed-form solution;Power system modeling;Industry Applications Society;Nonlinear equations
A comparative study of equal, triangular, stepped, sinusoidal, and inverted sinusoidal pulse-width modulation (PWM) schemes on the source and load performances of a three-phase AC-DC gate turn-off (GTO) thyristor converter-fed DC motor is presented. The two-quadrant GTO thyristor converter employing an equal pulse-width modulation (EPWM) scheme is studied in detail. This scheme has been found to offer better overall performance among the PWM schemes considered. A new symmetrical gate pulse pattern that reduces the total number of switchings and allows switching GTOs an equal number of times in each supply cycle is reported. The symmetrical gate pulse pattern has a beneficial effect on the switching loss, especially when the switching frequency is high. Smooth and continuous transition is obtained between rectification and inversion with a single GTO converter. The proposed converter was designed, constructed, and tested using a 3 HP laboratory-sized separately excited DC motor. The exponential results are shown to be in good agreement with the theory.&lt;<ETX>&gt;</ETX> | A three-phase AC-DC GTO thyristor converter employing equal pulse-width modulation (EPWM) |  | Thyristors;Analog-digital conversion;Pulse width modulation converters;Pulse width modulation;DC motors;Space vector pulse width modulation;Switching loss;Switching frequency;Testing;Laboratories
This paper investigates the influence of harmonic distortion on the life reduction of power capacitors when connected in parallel to power converters operating with randomly-varying loads. A probabilistic life model is employed in order to evaluate the effectiveness of standard design procedures for capacitors operating in distorted regimes. This approach is applied to a working example based on measurement data obtained from a busbar feeding a ski-lift resort. Either a capacitor bank or a system consisting of a shunt filter plus a capacitor bank is considered for reactive power compensation. It is shown that capacitor design made on the basis of voltage derating of 20% may be not sufficient to ensure satisfactory life performance. | Considerations on the life performance and installation practice of shunt capacitors in the presence of harmonics generated by AC/DC converters |  | Capacitors;Harmonic distortion;Power harmonic filters;Voltage;Reactive power;Power system harmonics;Aging;Stress;Power system modeling;Distortion measurement
A series resonant DC link power converter with pulsewidth modulation (PWM) capability and current peak limiting is proposed. When desired, a resonant transition creates notches in the DC link current, allowing the switches of the power converter to synchronize with external PWM strategy. For that, it requires only an additional bidirectional switch. A saturable core (SC) achieves current peak limiting of which the clamping level is automatically adjusted by the current load. Analysis and design procedure are presented for the proposed topology, which does not use any dedicated devices for startup. Simulated and experimental results corroborate the theoretical studies. | PWM series resonant DC-link converter with current clamping by the use of saturable core |  | Pulse width modulation;Pulse width modulation converters;Resonance;Clamps;Switches;Circuits;Strontium;Switching converters;Inductors;Topology
This paper proposes a new high-power factor three-phase AC-DC power converter, which is composed of a line interphase transformer (LIT) and two three-phase diode rectifiers, followed by a pulsewidth modulation (PWM) DC-DC boost power converter. The active switch of the boost converter is gated at a constant frequency such that the AC input current is discontinuous. This procedure provides an input current shaping without the third, fifth and seventh harmonics. The currents that flow through the LIT and boost inductors have such a high-switching frequency that ferrite cores with a small size can be utilized. In addition, the output voltage is regulated by PWM to compensate for line voltage variations and load change. Theoretical analysis, design procedure and example, along with experimental results taken from a 6 kW laboratory prototype are given. | A new high-power-factor three-phase AC-DC converter: analysis, design, and experimentation |  | AC-DC power converters;Pulse width modulation converters;Pulse width modulation;Switches;Voltage;Diodes;Rectifiers;Pulse transformers;Analog-digital conversion;DC-DC power converters
This paper presents some of the issues involved in applying frequency-selective averaging to modeling the dynamic behavior of pulsewidth-modulated (PWM) DC-DC converters. We use the boost converter as an example to show the details involved in deriving some novel extended averaged models, and we use simulations to highlight the accuracy of the models even when traditional small-ripple conditions are not satisfied. | Multifrequency averaging of DC/DC converters |  | DC-DC power converters;Pulse width modulation converters;Frequency conversion;Pulse width modulation;Frequency estimation;Fourier series;Switching converters;State estimation;Switching frequency;Reduced order systems
This paper proposes a new voltage source inverter (VSI) referred to as a boost inverter or boost DC-AC converter. The main attribute of the new inverter topology is the fact that it generates an AC output voltage larger than the DC input one, depending on the instantaneous duty cycle. This property is not found in the classical VSI, which produces an AC output instantaneous voltage always lower than the DC input one. For the purpose of optimizing the boost inverter dynamics, while ensuring correct operation in any working condition, a sliding mode controller is proposed. The main advantage of the sliding mode control over the classical control schemes is its robustness for plant parameter variations, which leads to invariant dynamics and steady-state response in the ideal case. Operation, analysis, control strategy, and experimental results are included in this paper. The new inverter is intended to be used in uninterruptible power supply (UPS) and AC driver systems design whenever an AC voltage larger than the DC link voltage is needed, with no need of a second power conversion stage. | A boost DC-AC converter: analysis, design, and experimentation |  | Voltage;Inverters;Sliding mode control;Uninterruptible power systems;Topology;AC generators;DC generators;Employee welfare;Robust control;Steady-state
A voltage and current analysis of magnetic amplifiers in switch mode power supply applications is presented, and results are compared with those predicted by the analysis. The application of coupled magnetic amplifiers to power supplies with coupled inductors in their auxiliary outputs is given. Favorable results are obtained when control of the magnetic amplifiers is taken from the aggregate auxiliary output voltages. | Coupled magnetic amplifiers in forward converter topologies |  | Couplings;Topology;Magnetic analysis;Power amplifiers;Switches;Power supplies;Magnetic switching;Inductors;Voltage control;Aggregates
A novel single active switch two-diodes high-voltage converter is presented. This converter can operate into a capacitor-diode voltage multiplier, which offers simpler structure and control, higher efficiency, reduced electromagnetic interference (EMI), and size and weight savings compared with traditional switched-mode regulated voltage multipliers. Two significant advantages are the continuous input current and easy isolation extension. The new converter is experimentally verified. Both the steady-state and dynamic theoretical models are correlated well with the experimental data. | A three-switch high-voltage converter |  | Voltage;Pulse width modulation;Inductors;Switches;Switching converters;Pulse width modulation converters;Switching circuits;Costs;Equivalent circuits;Electromagnetic interference
Complete design-oriented steady-state analysis of the forward-flyback converter, with the current-doubler rectifier is provided. Advantages and disadvantages of this topology compared to the conventional forward converter are discussed. In particular, the transformer-secondary copper losses are evaluated. In addition, a step-by-step design procedure is given, Finally, experimental evaluation results obtained on a 3.3 V/50 A DC/DC converter prototype for the 40-60 V input-voltage range are presented. | Forward-flyback converter with current-doubler rectifier: analysis, design, and evaluation results |  | Rectifiers;Semiconductor diodes;Steady-state;Topology;Equivalent circuits;Capacitance;Switches;Copper;DC-DC power converters;Prototypes
A new charge pump power-factor-correction (CPPFC) electronic ballast with a wide range of line input voltage is proposed in this paper. Circuit derivation and DC-bus voltage stress at start-up mode are discussed. The average lamp current control with switching frequency modulation is developed to achieve constant lamp power operation and low-crest factor. The proposed CPPFC electronic ballast is analyzed, implemented, and evaluated. It features continuous line input current, low total harmonic distortion (THD), constant lamp power operation, low-crest factor, and less switching current stress with low-DC-bus voltage stress for the line voltages from 180 to 265 V. | New charge pump power-factor-correction electronic ballast with a wide range of line input voltage |  | Charge pumps;Electronic ballasts;Voltage;Stress;Lamps;Circuits;Current control;Switching frequency;Frequency modulation;Total harmonic distortion
This paper applies a recently introduced parallel connection technique to a unity power-factor preregulator based on a boost power converter incontinuous inductor-current mode. By means of a small extra inductance, two MOSFET pulsewidth modulation (PWM) cells are safely associated in parallel, which allows an increased output power being processed by two half-rated semiconductor devices. The new technique overcomes the existent alternatives, leading to a reliable switched power converter along with simplified layout requirements. This paper also presents a theoretical analysis accompanied by digital simulation cases. Results from a 3 kW prototype, based on the Unitrdae's UC3854 strategy, show that the present technique is very useful in revealing a natural balance among device currents. The laboratory circuit works at a 70 kHz switching frequency and also employs a soft-commutation network. This feature points to a high-efficiency converter and negligible device stresses, which have been verified in the laboratory. | A 3-kW unity-power-factor rectifier based on a two-cell boost converter using a new parallel-connection technique |  | Rectifiers;Pulse width modulation;Laboratories;Inductance;MOSFET circuits;Power MOSFET;Space vector pulse width modulation;Power generation;Semiconductor devices;Power semiconductor switches
The transient and steady-state analysis of an induction motor fed from a photovoltaic energy source through a current-source inverter is presented. It is shown that the steady-state and dynamic behaviors of the motor differ considerably from the case in which it is fed from a perfect current source. In particular, the steady-state capability of the motor is limited by the chopping ratio of the DC-DC converter and the switching frequency of the current-source inverter. Analysis of the small signal perturbation equations of the system shows that the system is lightly damped for operating voltages of the array that are less than that of the array voltage corresponding to array maximum output power. For some values of array voltage, it has a nonminimum phase characteristic due to the nonlinear relationship between the array voltage and current. This nonminimum phase characteristic adds an inherent difficulty to the design of a robust closed-loop feedback controller for the motor drive system.&lt;<ETX>&gt;</ETX> | Analysis of current source induction motor drive fed from photovoltaic energy source |  | Induction motor drives;Voltage;Phased arrays;Steady-state;Optical arrays;Transient analysis;Inverters;Induction motors;Photovoltaic systems;Solar power generation
For filament-based heating processes, a minimum-component power converter topology with a universal line voltage interface virtually eliminates flicker. It provides asynchronous linear power control, with unity power factor and low harmonic content over a wide range of power levels. With common control methods, it exploits the natural behavior of filament-based heating processes. The topology is derived, its linear power control is developed and simulated, and its experimental performance is presented. | Low-flicker universal power converter for filament-based heating processes |  | Power harmonic filters;Voltage fluctuations;Frequency;Power control;Power system harmonics;Printers;Circuit topology;Resistance heating;Power lasers;Manufacturing
Single-stage isolated power-factor-corrected power supplies (SSIPPs) have the attractive features of fast regulation and a single control loop. In this paper, we further propose to add a very simple regenerative clamping circuit to an SSIPP to reduce the voltage stress and to recycle the energy trapped in the leakage inductance of the isolation transformer, thus eliminating the need for a lossy snubber circuit. In addition, the proposed clamping circuit also improves the power factor of the SSIPP, employing a boost converter as the input stage. Analysis and experimental results are reported to verify the operation and performance of the SSIPP with regenerative clamping. | Novel single-stage isolated power-factor-corrected power supplies with regenerative clamping |  | Power supplies;Clamps;Circuits;Pulse width modulation;Inductance;Power transformers;Recycling;IEC standards;Pulsed power supplies;Stress
This paper describes a direct-linked-type frequency changer (DLT-FC) proposed by the authors. The DLT-FC is a converter circuit with a new configuration for direct frequency change. The DLT-FC does not require a DC-link circuit, nor bilateral switches. In addition, DC snubber circuits can be applied without the need for a regenerative circuit of snubber energy. Therefore, the DLT-FC can be designed to be compact and lightweight, and have a long life. The authors made a prototype of the DLT-FC and experimentally checked its operation. The results indicate that the performance of the DLT-FC makes it suitable for industrial use. | Direct-linked-type frequency changer based on DC-clamped bilateral switching circuit topology |  | Switching circuits;Circuit topology;Matrix converters;Switches;Snubbers;Frequency conversion;Pulse width modulation converters;Pulse width modulation inverters;Voltage;Clamps
Three three-phase single-switch high-power-factor rectifier implementations were evaluated on a comparative basis. Specifically, the discontinuous-conduction-mode (DCM) boost rectifier with a 5th-harmonic-trap filter, the DCM boost rectifier with a harmonic-injection circuit, and the multiresonant, zero-current-switching buck rectifier were compared with respect to their efficiencies, compliance with the IEC555-2 specifications, volumes, weights and costs. The comparisons were done for the three-phase line-to-line input voltage of 380 V/sub rms//spl plusmn/20% and for 0-6 kW output power range. | A comparative study of single-switch three-phase high-power-factor rectifiers |  | Rectifiers;Switches;Voltage;Circuits;Power harmonic filters;Pulse width modulation;Switching converters;Costs;Power system harmonics;Zero current switching
The authors present the experimental results for the switching delay of a dc-biased nonlatching Josephson gate (a coupled-superconducting quantum interference device gate). The measurement is executed by the use of a ring oscillator (RO) method. A frequency-to-voltage converter is used to evaluate the oscillation frequency of the RO. The circuit is designed and fabricated using a 2.5-kA/cm/sup 2/ Nb/AlO/sub x//Nb Josephson junction technology. The results show the minimum switching delay of 18 ps. | Switching delay of a nonlatching Josephson gate evaluated from ring oscillator operation |  | Delay;Ring oscillators;Voltage;Frequency conversion;Niobium;Josephson junctions;Circuit testing;Circuit simulation;Coupling circuits;Interference
We propose a novel all-optical wavelength converter based on directionally coupled (DC) semiconductor optical amplifiers (SOA) and simulate its characteristics using a simple model to find out such advantages as extinction enhancement and digital response. We then fabricate devices in the 1.55 μm band, and successfully demonstrate the wavelength conversion operation with the above-mentioned advantages. Very compact size and no need of active/passive integration are other significant merits of DC SOA's. | Realization of all-optical wavelength converter based on directionally coupled semiconductor optical amplifiers |  | Optical wavelength conversion;Optical coupling;Semiconductor optical amplifiers;Optical interferometry;Directional couplers;Extinction ratio;Optical waveguides;Refractive index;Propagation constant;Probes
A novel zero-voltage and zero-current-switching (ZVZCS) full-bridge pulsewidth modulation converter is presented to simplify the circuits of the previously presented ZVSCS converters. A simple auxiliary circuit, which consists of one small capacitor and two small diodes, is added in the secondary to provide ZVZCS conditions to primary switches, as well as to clamp secondary rectifier voltage. The additional clamp circuit for the secondary rectifier is not necessary. The auxiliary circuit includes neither lossy components nor additional active switches, which makes the proposed converter efficient and cost effective. The principle of operation, features, and design considerations are illustrated and verified on a 2.5 kW 100 kHz insulated-gate-bipolar-transistor-based experimental circuit. | Novel zero-voltage and zero-current-switching full-bridge PWM converter using a simple auxiliary circuit |  | Pulse width modulation;Zero current switching;Pulse width modulation converters;Switching circuits;Switches;Clamps;Rectifiers;Switched capacitor circuits;Diodes;Voltage
Charge equalization for series-connected battery strings has important ramifications on battery life. It enhances the uniformity of the battery cells and, hence, improves the life of the battery as a whole. A new charge equalization technique for a series string of battery cells has been recently proposed by the authors. The basic technique utilizes a simple isolated DC-to-DC power converter with a capacitive output filter along with a multiwinding transformer. The possibility of integrating the trickle charge function with the charge equalization function is potentially very attractive, as it can lead to an efficient and low-cost implementation. | Design considerations for charge equalization of an electric vehicle battery system |  | Electric vehicles;Batteries;Coaxial components;DC-DC power converters;Filters;Power generation economics;Degradation;Voltage;Equalizers;Power electronics
This paper presents transformerless multilevel power converters as an application for high-power and/or high-voltage electric motor drives. Multilevel converters: (1) can generate near-sinusoidal voltages with only fundamental frequency switching; (2) have almost no electromagnetic interference or common-mode voltage; and (3) are suitable for large voltampere-rated motor drives and high voltages. The cascade inverter is a natural fit for large automotive all-electric drives because it uses several levels of DC voltage sources, which would be available from batteries or fuel cells. The back-to-back diode-clamped converter is ideal where a source of AC voltage is available, such as in a hybrid electric vehicle. Simulation and experimental results show the superiority of these two converters over two-level pulsewidth-modulation-based drives. | Multilevel converters for large electric drives |  | Voltage;Electric motors;Switching converters;Frequency conversion;Electromagnetic interference;Motor drives;Inverters;Automotive engineering;Batteries;Fuel cells
This paper investigates the utilization of three different configurations of induction motor drives to implement low-cost systems for low-power applications. The static power converter side is implemented by a single-phase rectifier cascaded with a four-switch inverter. Three different types of induction machines are supplied with the static power converter. In the first configuration, a standard three-phase induction machine is employed. The second configuration also employs a standard three-phase induction machine, but only two of three windings are used. In the third configuration, a standard two-phase induction machine is employed. Simulation and experimental results are provided to illustrate the operation of the systems. | Induction motor drive system for low-power applications |  | Induction motor drives;Induction machines;Inverters;Voltage;Switches;Pulse width modulation converters;Static power converters;Machine windings;Stators;Jacobian matrices
When calculating available sustained fault currents for DC systems with static converters as sources, the internal resistance of the source must be adjusted based upon the terminal voltage of the source. If the system has a single source, an iterative technique is normally used. However, this becomes cumbersome when solving systems with multiple sources and multiple fault locations. Previous methods have adjusted the resistance of all static sources by a fixed percentage. Methods for providing multiplying factors to adjust the fault contributions of static sources which differentiate between local and remote sources are discussed. Individual multiplying factors for each source may be calculated by means of a formula, or an approximate multiplying factor for all sources may be found by iteration. The multiplying factors are then applied to the results of a single-step matrix solution for the short-circuit currents. This facilitates the use of computer spreadsheet programs for the solution of the problem. It is concluded that the use of a fixed multiplying factor may offer the most conservative solution method. | DC short-circuit analysis for systems with static sources |  | Fault currents;Voltage;Rectifiers;Circuit faults;Industrial power systems;Performance analysis;Inductance;Static power converters;Power system faults;Impedance
A new design technique for a true rms-to-dc converter is implemented around a dual translinear-based squarer circuit. A dual translinear loop and current mirrors are the basic building blocks in this realization scheme, and the computation is carried in current-mode. The conversion circuit consists of a squarer, a low-pass filter and a square-root circuit. Since no rectifier function is required, this converter configuration enables us to obtain a wideband frequency response. The input signal can he voltage or current. In addition, the modification of the converter to construct a vector summation computing circuit is also discussed. | A dual translinear-based true RMS-to-DC converter |  | Rectifiers;Bandwidth;Mirrors;Voltage;Analog integrated circuits;Low pass filters;Wideband;Frequency response;Circuit theory;Current mode circuits
In this paper, a new cell which lends itself as a generic current multilevel one is applied to current-source inverters with output current harmonics minimization and without the use of high-frequency modulation. In this cell, inductors acting as current sources ensure equal current division among switches. DC current balance in the inductors is achieved, also, without closed-loop control. It is also shown that, while, for the five-level structure it is easy to find a proper control strategy, for higher levels, it is necessary to use numerical simulation programs to find out a proper switching strategy. Simulation and experimental results are included to show the performance of the new cell for high-power applications. | Application of a generalized current multilevel cell to current-source inverters |  | Pulse width modulation converters;Power electronics;Voltage;Pulse width modulation;Power semiconductor switches;Pulse width modulation inverters;Inductors;Harmonic distortion;Numerical simulation
The fundamental operational parameter that controls the losses in series resonant power converters was found to be the reflected DC voltage transfer ratio. Losses which are a function of the average current (such as conduction losses of insulated gate bipolar transistors and diodes) are independent of the switching frequency. Losses which are associated with the RMS current are a function of both the reflected DC voltage ratio and the switching frequency ratio. Universal and normalized graphs, derived in this paper, can be conveniently used to assess the expected RMS and average current conduction losses under any given operational conditions. The residual switching losses in zero-current-switching series resonant power converters operating in continuous current mode can be reduced by simple current snubbers placed in the commutation circuits. The experimental results of this paper confirm the theoretical predictions and demonstrate that the turn-on snubbers can reduce switching losses by about 1.5% at a switching frequency of 65 kHz. | Reducing IGBT losses in ZCS series resonant converters |  | Insulated gate bipolar transistors;Zero current switching;Resonance;Switching frequency;Switching loss;Snubbers;Voltage control;Diodes;Switching converters;RLC circuits
This paper presents a novel single-phase unity power factor rectifier, which features critical conduction mode and zero-voltage switching. The reduced conduction losses are achieved by the employment of a single converter, instead of the typical configuration composed of a front-end rectifier followed by a boost converter. Theoretical analysis, a design example, and experimental results of a 300 W converter with 127 V/sub rms/ input voltage and 400 V/sub DC/ output voltage are presented. | A new ZVS semiresonant high power factor rectifier with reduced conduction losses |  | Zero voltage switching;Reactive power;Rectifiers;MOSFET circuits;Power MOSFET;Power factor correction;Semiconductor diodes;Zero current switching;Costs;Switching frequency
The design of a precision gauss meter for measuring magnetic fields is presented. The instrument utilizes a Hall element probe as a transducer and features an analog front end capable of amplifying dc and ac signals. A 16-bit analog-to-digital converter interfaces the analog section to a microcontroller-based digital section which corrects nonlinearities in the Hall element probe as well as gain errors in the amplifiers. The specifications called for 0.25% dc accuracy and an ac bandwidth of 10 kHz. SPICE models were used to determine the frequency response, noise characteristics, and temperature effects of the Hall element probe and the analog section. Finally, the analog section and the Hall element probe were calibrated separately and configuration information was created for storage in EEPROM memory. | Design of a digital gauss meter for precision magnetic field measurements |  | Gaussian processes;Magnetic fields;Probes;Magnetic field measurement;Instruments;Transducers;Analog-digital conversion;Error correction;Bandwidth;SPICE
A novel high frequency hybrid power distribution system for telecommunication applications is presented. The proposed hybrid system combines the advantages of both the sinusoidal voltage and current types of high frequency distribution systems and it has advantages such as connectorless power transfer, fuseless protection, sinusoidal voltage and current distribution and, high overall system efficiency. The different operating modes of the proposed power distribution system are described in detail and performance characteristics are presented. Finally experimental results are given to validate the concepts developed and to demonstrate the system performance. | Hybrid high frequency AC power distribution architecture for telecommunication systems |  | Power distribution;Voltage;Current distribution;Inverters;Frequency conversion;Power system protection;Analog-digital conversion;Hafnium;Connectors;Electronics industry
Proposes the structured singular value (/spl mu/) approach to the problem of designing an output voltage regulator for a buck-boost converter with current-mode control. This approach allows a quantitative description of the effects of reactive components' tolerances and operating point variations, which strongly affect the converter dynamics. First, a suitable linear converter model is derived, whose parameter variations are described in terms of perturbations of the linear fractional transformation (LFT) class. Then, /spl mu/-analysis is used to evaluate the robustness of a conventional PI voltage regulator with respect to the modeled perturbations. Finally, the approximate /spl mu/-synthesis procedure known as D-K iteration is used to design a robustly performing regulator. Simulation results are presented, describing the small and large signal behavior of a reduced order approximation of the /spl mu/-synthesized controller. | Design of a robust voltage controller for a buck-boost converter using /spl mu/-synthesis |  | Robust control;Voltage control;Robust stability;Regulators;DC-DC power converters;Robustness;Control systems;Transfer functions;Matrix converters;Uncertain systems
We present a state feedback controller for the Cuk converter. It is shown that a special type of DC-DC switched mode power supply can be handled by the theory of affine-input systems. The controller design is based on the H/sub /spl infin//-theory of nonlinear systems. Using an appropriate exogenous system, the stationary control error can be made arbitrarily small. Furthermore, this design method leads to a simple controller and the stability of the closed loop can be guaranteed in the sense of Lyapunov. The implementation for a laboratory model shows a good tracking and disturbance behavior, which proves the feasibility of the proposed procedure. | Nonlinear H/sub /spl infin// controller design for a DC-to-DC power converter |  | DC-DC power converters;Nonlinear systems;Voltage;Switches;Control systems;Stability;Power supplies;Nonlinear control systems;Design methodology;Geometry
A new design and fabrication method for planar windings with multilayers is presented. This method can virtually eliminate external soldering or conductive vias, thus reducing dc resistance and increasing reliability. Compared to the previously reported folding methods for winding fabrication, this method maximizes the use of the window height and minimizes the waste of copper area in manufacturing. The winding pattern is cut using a computer numerically controlled machine, or the punching/pressing process, which is cleaner than the commonly used etching process. The whole winding assembly is completed by a folding process. The primary and secondary windings in a transformer can be interleaved, resulting in low leakage inductance. Practical examples of low-profile transformers and inductors were constructed and tested in an active-clamped forward dc-dc converter with self-driven synchronous rectifiers. Experimental results are presented to show that such transformers/inductors are particularly useful for the design of low-profile and high power density converter modules. | New fabrication method for planar multilayer windings used in low-profile magnetic components |  | Fabrication;Nonhomogeneous media;Inductors;Design methodology;Soldering;Copper;Manufacturing;Machine windings;Punching;Pressing
Synchronous machine fed load-commutated power converters (SMLCCs) are commonly used for DC power sources in marine and aircraft power systems. The focus of this paper is to set forth a model for SMLCCs for use in transient stability studies involving these systems. Although there has been considerable work in this area, much of this work has assumed the existence of a DC link inductor whereupon the DC link current is approximately constant. In practice, this filter is often eliminated, whereupon previous models are no longer valid. A new average-value model is set forth for SMLCCs in which there is no DC link filter inductor. The model is validated both experimentally and through the use of a detailed computer simulation. | Analysis and average-value modeling of an inductorless synchronous machine load commutated converter system |  | Synchronous machines;Commutation;Power system modeling;Voltage;Computational modeling;Power engineering computing;Power system analysis computing;Power system transients;Power system stability;Inductors
This paper proposes a novel three-phase AC/DC converter without a front-end filter. Because an adjustable triangular-wave pulsewidth modulation (PWM) (ATPWM) technique is adopted, not only is a front-end filter located after the three-phase rectifier is omitted, but also the size of the input AC filter and the output DC filter are reduced. In addition, this AC/DC converter has many advantages such as simpler structure, higher reliability, and better output waveform. The principle of operation, harmonics elimination, and feedback control of the novel AC/DC topology are elaborated. A thorough analysis on its performance under an unbalanced system is presented. Finally, the theoretical analysis is proved to be correct by simulations and experiments. | A novel three-phase AC/DC converter without front-end filter based on adjustable triangular-wave PWM technique |  | DC-DC power converters;Pulse width modulation;Pulse width modulation converters;Rectifiers;Power harmonic filters;Voltage;Topology;Diodes;Choppers;Bridge circuits
An improved soft-switching topology of a full-bridge (FB) pulsewidth-modulated (PWM) DC/DC converter is described. The new topology employs an energy-recovery snubber to minimize a circulating current flowing through the transformer and switching devices. By using an energy-recovery snubber instead of adding a tapped inductor and a saturable reactor to reduce RMS current stress, the converter achieves zero-current switching (ZCS) for the right leg due to the minimized circulating current and achieves zero-voltage switching (ZVS) for the left leg due to the reflected output current during the interval of left leg transition. Both analysis and experiments are performed to verify the proposed topology by implementing a 7 kW (120 VDC, 58 A) 30 kHz insulated gate bipolar transistor (IGBT) based experimental circuit. | An improved soft-switching PWM FB DC/DC converter for reducing conduction losses |  | Pulse width modulation;Pulse width modulation converters;DC-DC power converters;Leg;Topology;Snubbers;Inductors;Zero current switching;Zero voltage switching;Insulated gate bipolar transistors
In low-output-voltage DC/DC power converters, power losses due to the conduction of rectifying devices are significant. Using synchronous rectifiers instead of the conventional fast recovery diodes or Schottky diodes is an effective solution to this problem in most topologies. However, for synchronous rectifiers to perform effectively, this requires an external gate drive with proper sensing and timing control circuits. This can increase the complexity and cost in power converter hardware implementation. For the first time, a smart power synchronous rectifier (SPSR), which is a two-terminal MOS rectifier, is designed to overcome this difficulty. The SPSR integrates a simple control unit with a power MOSFET into a smart module to form a self-controlled synchronous rectifier. It has great advantages over the conventional discrete circuit composition, such as integrated gate control, precise timing switching and fast transient response, which are suitable for applications in high-frequency pulsewidth modulation (PWM) power converter circuits. | Design of smart power synchronous rectifier |  | Rectifiers;Pulse width modulation converters;Schottky diodes;Timing;Pulse width modulation;Circuit topology;Costs;Hardware;MOSFET circuits;Power MOSFET
A simple and effective approach of turning an isolated hard-switched converter design into a soft-switched one is presented. By adding an auxiliary winding, switch and small capacitor to the conventional pulsewidth modulation (PWM) isolated flyback converter, all switches and diodes are softly turned on and off. No extra active or passive voltage clamp circuit is needed to suppress voltage stress on the switching devices that were usually found in classical converters. A zero-current-switching (ZCS) PWM flyback converter topology with multiple outputs is analyzed and examined. The proposal inherently utilizes the leakage inductance of the "flyback" transformer to achieve ZCS of all switching devices. A complete steady-state DC analysis and the operating principle are described. The performance of an 80 W experimental converter prototype with dual-voltage outputs is included. | A zero-current-switching PWM flyback converter with a simple auxiliary switch |  | Zero current switching;Pulse width modulation;Pulse width modulation converters;Switches;Switching converters;Turning;Capacitors;Diodes;Clamps;Circuits
A novel zero-voltage and zero-current-switching (ZVZCS) full-bridge (FB) pulsewidth-modulated (PWM) power converter is proposed. The new converter uses the interwinding capacitance and a small primary-side inductor to achieve a zero-current-zero-voltage turn off and a zero-current turn on of the passive-to-active leg transistors. The turn off of the active-to-passive leg transistors is with zero voltage, and the turn on is with zero voltage and zero current across them. The ringing caused by the parasitic interwinding capacitance and by the reverse recovery of the rectifiers is reduced. The new converter is attractive for high-output-voltage applications (600-1000 V), where the interwinding capacitance is sufficiently dominant. In addition, switches such as insulated gate bipolar transistors (IGBTs) and MCTs can be used at higher frequencies which is particularly desirable for high-power application (above 2 kW). The experimental results obtained from an IGBT-based 62.5-kHz DC/DC power converter with a rated output voltage of 600 V and a nominal power of 1.2 kW are presented. | Zero-voltage-zero-current switching in high-output-voltage full-bridge PWM converters using the interwinding capacitance |  | Voltage;Insulated gate bipolar transistors;Pulse width modulation converters;Leg;Parasitic capacitance;Zero current switching;Pulse width modulation;Inductors;Rectifiers;Switches
Voltage-source charge-pump power-factor-correction (VS-CPPFC) AC/DC power converters are proposed in this paper. The PFC converter using the CP concept is first derived. The unity power factor condition is derived and analyzed. The clamping technique is used to satisfy the unity power factor condition. Based on the steady-state analysis, design considerations for the CPPFC stage are discussed. A family of VS-CPPFC topologies is also presented. The proposed VS-CPPFC AC/DC power converter was implemented and tested. The experimental results show that 83.5% efficiency and 0.996 power factor can be achieved for a half-bridge CPPFC AC/DC converter with 250-W and 12-V output,. | Voltage-source charge-pump power-factor-correction AC/DC converters |  | Voltage;Charge pumps;DC-DC power converters;Reactive power;Switching converters;Steady-state;Power system harmonics;Costs;Circuits;Switches
This paper identifies all the steady-state operational modes of a series-loaded resonant DC-DC power converter (SRC) in below-resonance operation, taking into account the coupling quality of the isolating transformer. A novel operational plane is defined, and ten operational modes are identified in this plane. Borders between neighboring domains of these operational modes are analytically defined. Results are given in normalized form and experimentally verified. | Identification of steady-state operational modes of the series resonant DC-DC converter based on loosely coupled transformers in below-resonance operation |  | Steady-state;DC-DC power converters;Transformers;Inductance;Frequency measurement;Time measurement;Resonant frequency;Magnetic resonance;Current measurement;Voltage
A 7-Mb BiCMOS ECL (emitter coupled logic) SRAM was fabricated in a 0.8 mu m BiCMOS process. An improved buffer with a high-level output of nearly V/sub CC/ is adopted to eliminate the DC current in the level converter circuit, and the PMOS transistor has a wide operating margin in the level converter. The configurable bit organization is realized by using a sense-amplifier switch circuit with no access degradation. A wired-OR demultiplexer for the *1 output, having the same critical path as the *4 output circuit, allows for the same access time between the two modes. The *1 or *4 mode is electrically selected by the external signal. A simplified programming redundancy technology, shift redundancy, is utilized. Address programming is performed by cutting only one fuse in the shift redundancy. The RAM operates at the ECL-10K level with an access time of 7 ns. and the power dissipation at 50 MHz is 600 mW for the * mode.&lt;<ETX>&gt;</ETX> | A 7 ns 1 Mb BiCMOS ECL SRAM with shift redundancy |  | BiCMOS integrated circuits;Random access memory;Switches;Coupling circuits;Logic;MOSFETs;Switching circuits;Degradation;Fuses;Power dissipation
This paper presents the analysis and design procedures of a new DC-DC full bridge pulse-width modulation (PWM) converter, using the zero voltage switch (ZVS)-PWM commutation cell to achieve soft switching. Experimental results obtained from a laboratory prototype rated 1500 W are also presented. It is demonstrated that the inclusion of the auxiliary switches does not modify the PWM switching pattern. Bench tests on the prototype confirm that the proposed circuit exhibits high efficiency and behaves as a constant voltage source over an extended power output range. | Application of the ZVS-PWM commutation cell to a full-bridge DC-DC converter |  | Pulse width modulation converters;Pulse width modulation;Switches;Prototypes;Circuit testing;Bridge circuits;DC-DC power converters;Switching converters;Zero voltage switching;Laboratories
The authors discuss a power supply configuration based on a switching converter, with reasonably fast dynamic response and low ripple content, so that the linear power supplies can be replaced in four-quadrant DC magnet power supply applications. A new power supply configuration, based on the combination of a frequency converter and a dual converter with circulating current, is proposed for application in four-quadrant DC magnet power supplies. The dual converter is used with circulating current mode for smooth transition of output current polarity. The frequency converter is used at the front of the dual converter to boost the AC line frequency so that the dynamic response can be improved without increasing the ripple content.&lt;<ETX>&gt;</ETX> | Four-quadratic DC magnet power supply with fast dynamic response and low ripple content |  | Power supplies;Voltage;Magnetic separation;Frequency conversion;Switching converters;Power dissipation;Linear particle accelerator;Regulators;Rectifiers;Helium
A boost power converter which employs an isolated active snubber to reduce the losses caused by the reverse-recovery characteristic of the boost rectifier and the turn-on discharge loss of the output capacitance of the boost switch is described. The proposed isolated active snubber consists of a coupled inductor, clamp capacitor and ground-referenced n-type MOSFET. The performance of the proposed power converter is evaluated on a 1 kW, universal-line-range, boost input-current shaper. | A new, soft-switched boost converter with isolated active snubber |  | Snubbers;Switches;Rectifiers;Switching converters;Inductors;Switching circuits;MOSFET circuits;Zero voltage switching;Resonance;Switching frequency
A voltage scaling technique for energy-efficient operation requires an adaptive power-supply regulator to significantly reduce dynamic power consumption in synchronous digital circuits. A digitally controlled power converter that dynamically tracks circuit performance with a ring oscillator and regulates the supply voltage to the minimum required to operate at a desired frequency is presented. This paper investigates the issues involved in designing a fully digital power converter and describes a design fabricated in a MOSIS 0.8-/spl mu/m process. A variable-frequency digital controller design takes advantage of the power savings available through adaptive supply-voltage scaling and demonstrates converter efficiency greater than 90% over a dynamic range of regulated voltage levels. | A fully digital, energy-efficient, adaptive power-supply regulator |  | Energy efficiency;Regulators;Dynamic voltage scaling;Digital control;Voltage control;Energy consumption;Digital circuits;Digital-to-frequency converters;Circuit optimization;Ring oscillators
A single-stage power-factor-corrected pulsewidth modulation power converter with extended load power range is presented. The topology is based on a zero-voltage zero-current-switched full-bridge (ZVZCS-FB) inverter. Steady-state analysis of the topology shows that by operating the LC load filter in discontinuous mode, the DC-link voltage remains bounded and independent of the load level. Therefore, the load power range can be further expanded, including the no-load operating condition. The analysis also shows that the extension of the load power range is achieved without any penalty in: (1) the input power factor (due to the input current waveshaping feature); (2) the power converter efficiency (due to ZVZCS and the single-stage features); and (3) the load voltage quality (due to the high bandwidth of the phase control loop). Simulated and experimental results are included to show the feasibility of the proposed scheme. | A single-stage zero-voltage zero-current-switched full-bridge DC power supply with extended load power range |  | Pulse width modulation converters;Topology;Pulse modulation;Inverters;Steady-state;Filters;Voltage;Reactive power;Bandwidth;Phase control
A single-phase high-frequency transformer isolated single-stage AC-to-DC controlled rectifier with low line current harmonic distortion using a variable-frequency controlled LCC-type (or series-parallel) resonant power converter (SPRC) is presented. A simple analysis and design procedure is used for designing the converter for low line current harmonic distortion and high power factor operation. The converter performance characteristics have been verified with SPICE3 simulations (without active control) and experimental prototype SPRC (rated at 150 W, with and without active control) for variation in load as well as line voltage. When operated with active current shaping, this converter operates in zero-voltage-switching mode for the complete range, maintaining power factor close to unity with low line current distortion and low peak current compared to the parallel resonant converter. | Operation of the LCC-type parallel resonant converter as a low harmonic rectifier |  | Resonance;Rectifiers;Hafnium;Switches;Reactive power;Voltage control;Switching converters;Power conversion;Zero current switching;Zero voltage switching
The literature contains many papers on resonant switching power converters and their main drawbacks, such as the variable driving frequency. In this paper, we show another approach to the design of switched converters that takes its origin from the high-power converters based on thyristors. It is well known that thyristors are switched off at "zero current" by firing a current oscillation with an auxiliary circuit. These converters work at fixed frequency driven with the pulsewidth modulation technique. We have replaced thyristors with faster devices like insulated gate bipolar transistors and have reused the same ideas at high frequencies (100 kHz), showing that good performance and efficiency can be easily obtained. | A 2-kW 100-kHz power converter |  | Resonance;Switching converters;Thyristors;Zero current switching;Frequency conversion;Zero voltage switching;Circuits;Insulated gate bipolar transistors;Pulse width modulation converters;Power conversion
Three-phase pulsewidth modulation (PWM) converters, specifically, voltage-source inverters (VSI), are possibly the most frequently used power converters for applications such as industrial motor control, robotics, air conditioning and ventilation, uninterruptible power supplies, electric vehicles, etc. With the introduction of standards on limiting harmonic pollution of electrical power distribution systems, three-phase PWM converters are being considered as prime candidates for interfacing high-power electronic equipment to power supply lines. In these applications, converters can provide input currents without distortion and with unity power factor. In this paper, the idea of using variable-structure system (VSS) control strategy of a boost rectifier in sliding mode is described. A new discrete-time control algorithm has been developed by combining VSS and Lyapunov design. It possesses all the good properties of the sliding mode and avoids the unnecessary discontinuity of the central input, thus eliminating chattering, which has been considered a serious obstacle to applications of VSS. A unified control approach for output DC voltage and input AC currents based on discrete-time sliding mode is developed. The reference tracking performance is demonstrated in terms of transient and steady-state characteristics by simulation and experimental results. The invariance and the robustness features of the proposed control method are verified by experiment in the presence of large uncertainty in parameters and external perturbations. | VSS control of unity power factor |  | Variable structure systems;Reactive power;Pulse width modulation converters;Pulse width modulation inverters;Sliding mode control;Electric variables control;Pulse inverters;Pulsed power supplies;Electrical equipment industry;Electricity supply industry
Extended linearization techniques are proposed for the design of nonlinear proportional-integral (P-I) controllers stabilizing, to a constant value, the average output voltage of pulsewidth modulation (PWM) switch-regulated DC-to-DC converters. The Ziegler-Nichols method is used for the P-I controller specification, as applied to a family of parametrized transfer function models of the linearized average converter behavior around a constant operating equilibrium point of the average PWM controlled circuit. The form in which the designed nonlinear P-I controllers are to be used in the actual discontinuous PWM feedback scheme is also indicated. The boost and the buck-boost converters are specifically treated, and the regulated performance is illustrated through computer simulation experiments.&lt;<ETX>&gt;</ETX> | Nonlinear P-I controller design for switchmode DC-to-DC power converters |  | Pulse width modulation converters;Pulse width modulation;Linearization techniques;Pi control;Proportional control;Voltage control;DC-DC power converters;Switching converters;Transfer functions;Circuits
The Power Electronic Building Block (PEBB) concept is to provide generic building blocks for power conversion, regulation and distribution with control intelligence and autonomy. A comprehensive modeling and analysis of a PEBB based DC distribution power system (DPS), comprising of a front end power factor correction (PFC) boost rectifier, a DC-DC converter and a three phase four leg inverter, is performed. All the subsystems of the DC DPS are modeled and analyzed for stability and good transient performance. The effect of impedance overlap on the system and individual subsystems is examined. Ability of a PEBB based converter to stabilize the integrated system by actively changing the system bandwidth is presented. | Modeling, control and stability analysis of a PEBB based DC DPS |  | Stability analysis;Power system modeling;Performance analysis;Power system stability;Power system transients;Power electronics;Power conversion;Intelligent control;Intelligent structures;Power system analysis computing
The methodology starts with separating the gate signal from the feedback circuit to the power stage in order to convert a closed-loop configuration into an open-loop one. The first iteration loop applies the Newton's method together with a time-domain simulation technique to find the steady-state state variables when the transformed configuration is operating at a constant duty cycle. The second iteration loop is to find the steady-state duty cycle using the secant method. The algorithm includes all of the advantages of a previously developed time-domain simulation technique and solves the nonconvergence problem in the single-loop iteration method, due to the amplifying effect of poor guess values of the state variables on the duty cycle in the feedback path during the iteration. A current-programmed boost converter is illustrated. The performances of the single-loop and the proposed methods are compared. The theoretical results are verified with the experimental measurements. | Dual-loop iteration algorithm for steady-state determination of current-programmed dc/dc switching converters |  | Steady-state;Feedback circuits;Time domain analysis;Jacobian matrices;Circuit simulation;Iterative methods;Switching converters;Switched-mode power supply;Circuit topology;Pulse width modulation converters
There is a need for capacitance to voltage converters (CVC's) for differential capacitive sensors like pressure sensors and accelerometers which can measure both statically and dynamically. A suitable CVC is described in this paper. The CVC proposed is based on a symmetrical structure containing two half ac bridges, is intrinsically immune to parasitic capacitances and resistances, is capable of detecting capacitance changes from dc up to at least 10 kHz, is able to handle both single and differential capacitances, and can easily be realized with discrete components. Its sensitivity is very high: detectable capacitance changes of the order of 2 ppm of the nominal value (24 aF with respect to a nominal capacitance of 12 pF) result in a measured output voltage of 1.5 mV. However, due to drift the absolute accuracy and resolution of the CVC is limited to 3.5 ppm. A differential accelerometer for biomedical purposes was connected to the CVC and showed a sensitivity of 4 V/g. The measured rms output voltage noise in the frequency range of 2-50 Hz is 750 /spl mu/V, resulting in a signal to noise ratio of 75 dB at an acceleration of 1 g in the frequency range of 2-50 Hz. | A sensitive differential capacitance to voltage converter for sensor applications |  | Parasitic capacitance;Accelerometers;Biomedical measurements;Capacitive sensors;Capacitance measurement;Voltage measurement;Signal to noise ratio;Frequency;Electrical resistance measurement;Pressure measurement
Using the theory of variable structure systems (VSSs), a geometric approach is presented for the analysis and design of control schemes in bilinear DC-to-DC switch-mode power supplies. A time scale separation property, which naturally describes desirable transient behavior of the power converter, is used to identify the slow manifold of the average system in which a stable sliding mode trajectory can be locally sustained. It is shown that the geometry associated with the sliding mode control is easy to understand and could be particularly exploited in circuits which are designed to exhibit a time scale separation property. It can be generally shown that sliding modes are locally exhibited on integral manifolds of average models of pulse-width-modulation schemes. Thus, VSS theory provides the designer with an alternative, systematic method of geometric nature for the specification of regulation loops in DC-to-DC power converters, which is equivalent to the traditional pulsewidth modulation design technique in terms of average behavior.&lt;<ETX>&gt;</ETX> | A geometric approach to the feedback control of switch mode DC-to-DC power supplies |  | Switches;Feedback control;Variable structure systems;Sliding mode control;Pulse width modulation converters;Control systems;Power supplies;Geometry;Circuits;Power system modeling
An analysis of the three-phase low-harmonic rectifiers applying passive third-harmonic current injection networks is presented in this paper. Optimal amplitude of the injected current to minimize the input current total-harmonic distortion (THD) is derived as a function of the injected current phase displacement. Power aspects of the third-harmonic current injection are analyzed, and it is shown that improvement in the input current THD could be obtained at the expense of the power taken by the current injection network. In the case of optimal current injection, the power taken by the current injection network is shown to be equal to 8.571% of the input power, resulting in the input current THD of 5.125%. Effects of unwanted higher order harmonics in the injected currents are studied for two previously proposed passive current injection networks. The current injection networks are compared under the constraint that volt-ampere ratings of applied components are the same. Analytically obtained results are experimentally verified. | An analysis of three-phase low-harmonic rectifiers applying the third-harmonic current injection |  | Rectifiers;Diodes;Bridge circuits;Power system harmonics;Harmonic distortion;Power conversion harmonics;Power electronics;Voltage;Phase distortion;Power quality
One of the most important aims in the electronic industry is the integration of magnetic elements, since it allows the reduction of the size of power electronics equipment. This paper presents a method of designing integrated magnetic elements using thick-film technology. A DC-to-DC converter has been built and tested to validate this technology. Experimental results obtained and conclusions are also presented. | Design of integrated magnetic elements using thick-film technology |  | Toroidal magnetic fields;Ferrites;Magnetic semiconductors;Circuits;Thin film inductors;Isolation technology;Magnetic materials;Electronics industry;Power electronics;DC-DC power converters
High-switching frequency associated with soft commutation techniques is a trend in switching converters. Following this trend, a buck pulsewidth modulation (PWM) converter is presented. The DC voltage conversion ratio of this converter has a quadratic dependence on duty cycle, providing a large stepdown. This new buck quadratic PWM soft-single-switched converter, having only a single active switch, provides a high efficient operating condition for a wide load range at high-switching frequency. In order to illustrate the operating principle of this new converter, a detailed study including theoretical analysis, relevant equations and simulation, and experimental results is carried out. | A buck quadratic PWM soft-switching converter using a single active switch |  | Pulse width modulation;Pulse width modulation converters;Switching converters;Switches;Frequency conversion;Voltage;Switching frequency;Buck converters;Equations;Analytical models
This paper presents the steady-state analysis of the series resonant DC-DC power converter (SRC) in conjunction with loosely coupled transformer (LCT) operating above resonance (f/sub s//f/sub o/&gt;1). It is an extension of the conventional steady-state analysis of the SRC. Three operational modes other than the continuous current mode (CCM) have been identified, and the boundaries of all the operational modes are defined. Based on the well-defined operational plane, all the operational modes are analyzed. Results are given in normalized form and experimentally verified. | Steady-state analysis of the series resonant DC-DC converter in conjunction with loosely coupled transformer-above resonance operation |  | Steady-state;DC-DC power converters;Inductance;Magnetic resonance;Voltage;Frequency;Time measurement;Coupling circuits;Inductors;Impedance
This paper presents a high-performance DC-DC switching mode power supply designed to deliver a regulated 0-50 V/0-10 A output. The proposed power supply is based on a modified version of the zero-voltage switching (ZVS) full-bridge (FB) phase-shift DC-DC converter, which incorporates commutation auxiliary inductors to provide ZVS for the entire load range as well as a commutation aid circuit to clamp the output diode voltage. The control strategy is based on two control loops operating in cascade mode. The inner loop maintains a regulated output current, whereas the external voltage loop regulates the output voltage, independently of load and input-voltage changes. In order to obtain a high-reliability converter, the control circuit has been implemented using just two integrated circuits (ICs). The phase-shift regulator UC3875 IC generates the gate drive signal to the MOSFET's. The control loop regulators are implemented using the TL074 IC. A theoretical analysis was conducted, and experimental results were obtained for a 0-50 V/0-10 A power supply operating at 100 kHz. | A high-performance ZVS full-bridge DC-DC 0-50-V/0-10-A power supply with phase-shift control |  | Zero voltage switching;Power supplies;Circuits;Regulators;DC-DC power converters;Switching converters;Inductors;Clamps;Diodes;Signal generators
A novel analytical methodology is proposed and applied to investigate the steady-state processes in voltage-fed parallel and series-parallel resonant DC-DC power converters with a capacitive output filter. In this methodology, the rectifier, output capacitor and load are replaced by an equivalent circuit which includes a capacitor and resistor connected in parallel. Excellent agreement was obtained when comparing numerical values calculated by the proposed model to cycle-by-cycle SPICE simulation and to the numerical results of earlier studies. | An RC load model of parallel and series-parallel resonant DC-DC converters with capacitive output filter |  | Load modeling;Resonance;Capacitors;Steady-state;Voltage;DC-DC power converters;Filters;Rectifiers;Equivalent circuits;Resistors
This paper introduces fuzzy logic control as a technique for significantly improving the large-signal performance of paralleled DC-DC power converters with master-slave current sharing control. The control design for such systems is challenged by its high modeling complexity, and present approaches which come only from a small-signal perspective unable to give a good response for wide load and line transients. The fuzzy logic approach, by dealing naturally with nonlinearities, offers a good and parameter-insensitive transient response for the current sharing loop. The design methodology of the fuzzy compensator, simulation results, and a comparison with existing classical designs are shown. | Improved large-signal performance of paralleled DC-DC converters current sharing |  | DC-DC power converters;Fuzzy logic;Fuzzy control;Three-term control;Control systems;Stability;Control design;Transient response;Design methodology;Nonlinear control systems
The analysis of random pulsewidth modulation (PWM) techniques has matured into a state where analytical expressions have been derived to aid in understanding the frequency domain characteristics. Derivations of the formulae require a lot of algebra, and the expressions must be verified by laboratory measurements. It is shown, however, that factors originating from digital signal processing techniques make the comparison difficult if proper measures against misinterpretation are not taken. A methodology to overcome the problems is presented. Novel expressions for the random lead-lag pulse position technique and the random switching frequency technique are also presented as well as their verifications by laboratory measurements on a full-bridge DC/DC power converter. | A methodology for true comparison of analytical and measured frequency domain spectra in random PWM converters |  | Pulse width modulation;Laboratories;Pulse measurements;Space vector pulse width modulation;Frequency domain analysis;Algebra;Digital signal processing;Switching frequency;Power measurement;Frequency measurement
Power electronics building blocks (PEBBs) are envisioned as integrated power modules consisting of power semiconductor devices, power integrated circuits, sensors, and protection circuits for a wide range of power electronics applications, such as inverters for motor drives and converters for power processing equipment. At the Center for Power Electronics Systems, we developed a topology for a basic building block-a two-switch two-diode half-bridge converter in totem-pole configuration with built-in gate-driver and protection circuitry, fiber-optic receiver/transmitter interface, and soft-switching capability. Based on the topology, a series of prototype modules, with 600 V, 3.3 kW rating, were fabricated using an innovative packaging technique developed for the program-metal posts interconnected parallel plate structure (MPIPPS). This new packaging technique uses direct attachment of bulk copper, not wire-bonding of fine aluminum wires, for interconnecting power devices. Electrical performance data of the packaged devices show that an air-cooled 15 kW inverter, operating from 400 V dc bus with 20 kHz switching frequency can be constructed by integrating three prototype modules, which is almost double what could be achieved with commercially packaged devices of the same rating. | An innovative technique for packaging power electronic building blocks using metal posts interconnected parallel plate structures |  | Electronics packaging;Power electronics;Power system protection;Inverters;Circuit topology;Prototypes;Integrated circuit interconnections;Integrated circuit packaging;Semiconductor device packaging;Packaging machines
Switch-mode DC-to-AC inverters using DC-to-DC converter topology have many advantages over the traditional bridge-type inverter. A bidirectional power circuit combined with a nonlinear robust control is proposed to form a high performance inverter. The output voltage of the inverter can be stabilized regardless of large changes in input voltage and output current. The distortion near the zero crossing point can be minimized. The load of the inverter can be resistive, inductive, or capacitive. Simulation results and experimental verification are provided. | Bidirectional DC-to-AC inverter with improved performance |  | Pulse width modulation inverters;Voltage;DC-DC power converters;Switching converters;Bridge circuits;Capacitors;Pulse width modulation;Topology;Buck converters;Uninterruptible power systems
This work presents the operating principle, analysis, design, simulation, and experimental results for a high frequency (HF) transformer isolated single stage ac-to-dc series-parallel resonant converter (SPRC) operating on the utility line, in discontinuous current mode (DCM). The equivalent circuit models and the state space analysis of the SPRC in DCM are presented. PROMATLAB software is used to solve the equations and to obtain important design parameters. SPICE3 simulation and experimental results obtained from a 150 W prototype are presented to verify the analysis. High power factor operation (&gt;0.99) with low harmonic distortion (&lt;18%) have been achieved for the entire load range even without active control, in addition to eliminating switching losses. | High power factor operation of DCM series-parallel resonant converter |  | Reactive power;Resonance;Analytical models;Circuit simulation;Frequency conversion;Hafnium;Equivalent circuits;State-space methods;Equations;Software prototyping
A procedure is presented for modeling a complex back-to-back DC converter station and its controls. The model is required for accurate transient stability analysis of the power system. A high-frequency model was developed, and its performance was compared to field test results. The model was modified to include only longer time effects significant for transient stability analysis. The final transient stability model was verified against both available field tests and the detailed high-frequency model. The model in conjunction with a transient stability program helps assure that the power system can be operated in a safe and prudent manner.&lt;<ETX>&gt;</ETX> | Field test comparison, control, and modeling of the Sidney converter station |  | Testing;Power system modeling;Power system transients;Power system stability;Frequency;Power system analysis computing;Automatic control;Strontium;DC-DC power converters;Transient analysis
The fuel cell generation system consists of a stack, a reformer, and converters. The stack generates DC power by electrochemical reaction. For system design and analysis, it is necessary to obtain electrical models. Simplified electrical models of a fuel cell generation system for system control are proposed. Then using the electrical models, system performance of a fuel cell generation system in which power is boosted by step-up choppers is analyzed. A fuzzy controller is designed for improved system performance. Simulation and experimental results confirmed the high performance capability of the designed system. | An electrical modeling and fuzzy logic control of a fuel cell generation system |  | Fuzzy logic;Fuel cells;Power system modeling;Power generation;System performance;DC generators;System analysis and design;Control system synthesis;Choppers;Performance analysis
This paper analyzes the stability limitations of digital dead-beat current control applied to voltage-source three-phase converters used as pulsewidth modulation rectifiers and/or active filters. In these applications, the conventional control algorithm, as used in drive applications, is not sufficiently robust and stability problems may arise for the current control loop. The current loop is, indeed, particularly sensitive to any model mismatch and to the possibly incorrect identification of the model parameters. A detailed analysis of the stability limitations of the commonly adopted dead-beat algorithm, based on a discrete-time state-space model of the controlled system, is presented. A modified line voltage estimation technique is proposed, which increases the control's robustness to parameter mismatches. The results of the theoretical analysis and the validity of the proposed modification to the control strategy are finally verified both by simulations and by experimental tests. | Robust dead-beat current control for PWM rectifiers and active filters |  | Pulse width modulation;Robust control;Current control;Rectifiers;Pulse width modulation converters;Stability analysis;Robust stability;Digital modulation;Active filters;Algorithm design and analysis
In this paper, an autoconnected electronic transformer (ACET) for 12- and 24-pulse rectifier systems is proposed. Considerable reduction in size and weight is achieved by operating the transformer core at a higher frequency. The rating of the autotransformer is a fraction of the output power. Utility line currents are multipulse in nature with the cancellation of several lower order harmonic currents. Furthermore, the magnetic components on the rectifier DC side are also exposed to higher frequency and can be reduced in size and weight. With an operating frequency of 990 Hz and utilizing conventional grain-oriented steel, a size reduction of 1/3 is achieved compared to a conventional 60 Hz design. Finer grades of steel or alternatives, such as amorphous material, would increase the performance advantage even further. Another unique feature of the proposed concept is that the switching frequency components are neutralized at the input side of the rectifier system. A second configuration using an open delta ACET is also presented. The proposed concept is suitable for higher power rectifier systems, which demand clean input power characteristics. This paper presents analysis, simulations, design example and experimental results for a 208 V 10 kVA prototype system. | Autoconnected-electronic-transformer-based multipulse rectifiers for utility interface of power electronic systems |  | Rectifiers;Power electronics;Power generation;Switching frequency;Switching converters;Steel;Bridge circuits;Frequency conversion;Industry Applications Society;Power quality
This paper proposes a robust three-phase active power-factor-correction (PFC) and harmonic reduction scheme suitable for higher power applications. The proposed system is a unique combination of a low-kilovoltampere 12-pulse rectifier system with a single-phase boost PFC scheme to shape the input current to near sinusoidal waveshape. The voltampere rating of the active PFC converter is 0.05 pu and is not exposed to line transients under varying load conditions. The proposed system is suitable for utility interface of higher power rectifiers employed in power supplies and adjustable-speed drive systems which demand clean input power characteristics in the range of 1-500 kW. The proposed system is rugged and, in the event the active control were to fail, the system reverts to 12-pulse operation with fifth and seventh harmonic cancellation. Analysis and design of the system is examined in detail, and simulation and experimental results on a 10 kVA prototype are shown. | A robust three-phase active power-factor-correction and harmonic reduction scheme for high power |  | Robustness;Power system harmonics;Rectifiers;Power electronics;Diodes;Power generation;Electronic equipment;Bridge circuits;IEC standards;Voltage
This paper presents the design and experimental evaluation of a six-cell 6 kW cellular (parallel) rectifier system which operates at nearly unity power factor. The cellular rectifier system implements both distributed load sharing and distributed ripple cancellation, eliminating the need for any centralized control. The implemented system mitigates some of the major drawbacks of its single-converter counterpart and achieves performance levels that cannot be achieved with an equivalent single converter. | Design and evaluation of a cellular rectifier system with distributed control |  | Rectifiers;Distributed control;Switching converters;Power system reliability;Costs;Manufacturing automation;Prototypes;Voltage control;Control systems;Reactive power
Neutral-point-clamped pulsewidth modulation rectifiers (NPCRs) are suitable for high-voltage systems because of their circuit structure. The NPCRs, however, have a problem, in that the neutral point potential (NPP) varies when the current flows into or out of the neutral point. The variations cause voltage deviations in the input waveforms, as well as unbalanced voltage stress on the devices. This paper describes a controlling method for NPCRs based on a state-space model. There are three control objectives: (1) to keep the power factor at unity; (2) to keep the DC-link voltage at a reference value; and (3) to keep the neutral point potential at 0 V. The neutral point current is treated as one of the inputs. The controller is designed based on the optimal regulator theory in order to achieve the three control objectives simultaneously. The validity of the proposed method is demonstrated by experimental results. | Optimal-regulator-based control of NPC boost rectifiers for unity power factor and reduced neutral-point-potential variations |  | Optimal control;Rectifiers;Reactive power;Pulse width modulation converters;Regulators;Pulse width modulation;Stress;Space vector pulse width modulation;Voltage control;Power engineering and energy
This paper presents a three-phase pulsewidth modulated AC-to-DC power converter with unity power factor and near-optimum dynamic regulation. A general mathematical model of the converter has been established to lead to a comprehensive analysis. The averaged small-signal technique is used to obtain the near-optimum feedforward compensator, thus resulting in the output impedance, and the audio susceptibility become zero, that is, the output voltage of the converter presented in this paper is independent of variations of the DC load current and the utility voltage. The proposed procedure of analysis is simple and effective, and it is also easy to implement. Finally, the theoretical formulations are verified both by simulated and experimental results in a 5 kW laboratory prototype system. | Analysis and design of three-phase AC-to-DC converters with high power factor and near-optimum feedforward |  | Reactive power;Voltage;Switching frequency;Hysteresis;Pulse width modulation;Electric current control;Impedance;Harmonic distortion;Pulse width modulation converters;Switches
This paper presents a novel current-control-based control strategy, obtained in stationary frame, for a three-phase pulsewidth-modulated AC/DC voltage-source converter. In this control strategy, an error voltage is produced from the comparison of the output DC voltage with a DC reference voltage. This error voltage is then utilized by a proportional plus integral controller to generate a command signal for the input line current amplitude and is automatically controlled to the desired value. Therefore, there is no need to measure the input line currents. Stability analysis of the closed-loop system is made, and the stability region for proportional and integral gains which makes the operating point stable is also found. The resulting closed-loop system not only exhibits good transient response, but also provides sinusoidal line currents and unity power factor, both in the rectifying and regenerating modes. Experimental results are presented and compared with simulations. | A novel current-control method for three-phase PWM AC/DC voltage-source converters |  | Pulse width modulation;Pulse width modulation converters;Voltage control;Error correction;Automatic generation control;Pi control;Proportional control;Automatic voltage control;Stability analysis;Analog-digital conversion
Resonant converters of 50 (60) Hz AC-DC are described, where each half cycle of network voltage the capacitor and inductor of an oscillatory circuit are switched from series into parallel and vice versa. The duration of series and parallel connection and also the transformer ratio are parametrically dependent on load. In the case of short circuit, only the parallel oscillating circuit operates. This restricts sharply the output current. The reactive power of the capacitor and the inductor compensate each other, both in the cases of series and parallel connection. Therefore, the power factor is very high from no load to short circuit. This converter fits very well for supplying arc furnaces, and there is no need for the costly and fast reactive power compensator and filter circuits. The operating principle of the converter, design principles, and a real operating converter rated 5.4 MW supplying a steel-melting arc furnace are described. | AC-DC converter with parametric reactive power compensation |  | AC-DC power converters;Reactive power;Inductors;Furnaces;Resonance;Analog-digital conversion;Switching converters;Voltage-controlled oscillators;Switched capacitor circuits;Switched capacitor networks
A new method to improve the dynamic response of power-factor correctors (PFCs) is described in this paper. The method is based on the use of a new very highly efficient postregulator, called a series-switching postregulator. This new postregulator exhibits very high efficiency due to the fact that only a part of the total power undergoes a power conversion process. The proposed postregulator can be used with any PFC topology (either with or without a transformer), with no modifications in the topology, and can be easily protected against short circuits. | Improving dynamic response of power-factor correctors by using series-switching postregulator |  | Capacitors;Voltage;DC-DC power converters;Circuit topology;Power supplies;Power conversion;Protection;Power conversion harmonics;Harmonic distortion
The effects of a nonnegligible source impedance, due to the presence of an input EMI filter, on the stability of power factor preregulators (PFPs) with average current control are analyzed by using a state-space averaged model. Different from previous approaches, it allows us to derive a simple expression for the loop gain in terms of the converter current loop gain. The overall system stability was studied for boost, Cuk, and SEPIC PPP topologies. Based on this model, a simple modification of the standard current control loop is proposed which increases the converter robustness against instabilities. Comparison between model forecasts and experimental measurements was carried out using two prototypes, one based on the boost topology and the other based on the SEPIC topology, both rated at 600 W. Finally, the model accuracy was investigated with measurements at different current loop bandwidths. | Interaction between EMI filter and power factor preregulators with average current control: analysis and design considerations |  | Electromagnetic interference;Power filters;Reactive power;Topology;Current control;Predictive models;Current measurement;Impedance;Stability analysis;Power system modeling
This paper presents an approach to systematically model single-stage DC/DC converters operated in discontinuous conduction mode (DCM) based on the graft scheme. With the graft scheme, the active switches which are with a common node and operating in unison can be integrated to form a single stage converter (SSC). The small-signal models of the SSC can, therefore, be derived by combining those of its originally separate converters. Using the proposed approach can help yield highly related dynamic models of the converters in a family and, in addition, physical insights between the converters can be readily identified. Moreover, the expressions of the small-signal models for the SSCs operated in DCM can be extended to those in continuous-conduction-mode operation. These have made the proposed modeling method valuable and viable. Experimental measurements have demonstrated that the small-signal model of an SSC derived with the proposed approach is relatively accurate. | Modeling of single-stage converters with high power factor and fast regulation |  | Reactive power;Switching converters;Pulse width modulation converters;Switches;Power system modeling;Regulators;Pulse width modulation;Power factor correction;Circuits;DC-DC power converters
This paper presents multi-input sliding-mode control schemes for unity-power-factor rectifiers based on buck-boost converters. The proposed controllers can effectively improve the tracking performance of the line current and the output voltage regulation. The sliding surfaces are designed by imposing a desired dynamic behavior on the system, which allows us to determine the main parameters in designing the sliding-mode controller. This results in fast controllers which provide both robustness, with regard to external disturbances, and a good dynamic response of the output voltage. | Sliding-mode-control design of a high-power-factor buck-boost rectifier |  | Rectifiers;Sliding mode control;Voltage control;Control systems;Power conversion;Shape control;Reactive power;Filters;Robust control;Power control
This paper investigates the large- and small-signal response issues and, in particular, the inner loop gain and outer loop response of an indirect control method for active power-factor correction. The control scheme is based on sensing the average inductor current and generating a D/sub OFF/ (the complement of the switch duty cycle) which is proportional to the current. The method is demonstrated by considering the performance of a boost-type active power-factor corrector (APFC) that does not need to sense the input voltage. Theoretical and experimental results confirm the validity of the approach and demonstrate that the proposed method can be useful in the design of robust APFC with low total harmonic distortion. The indirect control method investigated in this paper is also compared to the classical direct APFC control method, pointing to the differences between the two. | The dynamics of a PWM boost converter with resistive input |  | Pulse width modulation;Pulse width modulation converters;Switches;Shape control;Inductors;Feedback;Voltage control;Proportional control;Robustness;Total harmonic distortion
Fundamental frequency analysis is used to examine the LCC series-parallel loaded resonant converter with a capacitive output filter when operating as a high-power-factor rectifier. Optimum values are identified for the Q factor and voltage conversion ratio such that zero-voltage switching is just maintained, while minimizing the resonant circuit conduction losses. A simple resonant current control loop is shown to provide an effective mechanism of active control, achieving a high-quality input current waveform over a wide load range. Results are presented from a 1 MHz 160 W prototype. | Analysis, design, and resonant current control for a 1-MHz high-power-factor rectifier |  | Resonance;Current control;Rectifiers;Filters;RLC circuits;Zero voltage switching;Feedback loop;Frequency;Diodes;Information filtering
The utility of a hierarchical approach to modeling and simulation in power electronics is illustrated using a high power factor (HPF) AC-DC switching power converter as an example. The combined use of several modeling techniques and tools is shown to provide comprehensive simulation coverage during analysis and design of the HPF converter. A summary of the various modeling levels, and their application domains and CPU times is given in tabular form. The estimated times are obtained by linear scaling of the measured times for a particular level. The CPU times show the necessity of using a hierarchical approach when simulating extended intervals and/or large circuits.&lt;<ETX>&gt;</ETX> | Hierarchical approaches to modeling high-power-factor AC-DC converters |  | AC-DC power converters;Circuit simulation;Switching converters;Analytical models;Shape control;Power electronics;Power system modeling;Voltage control;Circuit analysis;Switching circuits
A current-mode control power convertor model that is accurate at frequencies from DC to half the switching frequency is described for constant-frequency operation. Using a simple pole-zero transfer function, the model is able to predict subharmonic oscillation without the need for discrete-time z-transform models. The accuracy of sampled-data modeling is incorporated into the model by a second-order representation of the sampled-data transfer function which is valid up to half the switching frequency. Predictions of current loop gain; control-to-output; output impedance; and audio susceptibility transfer functions were confirmed with measurements on a buck converter. The audio susceptibility of the buck converter can be nulled with the appropriate value of external ramp. The modeling concentrates on constant-frequency pulse-width modulation (PWM) converters, but the methods can be applied to variable-frequency control and discontinuous conduction mode.&lt;<ETX>&gt;</ETX> | A new, continuous-time model for current-mode control (power convertors) |  | Pulse width modulation converters;Transfer functions;Switching frequency;Predictive models;Buck converters;Pulse width modulation;Frequency conversion;Current measurement;Impedance measurement;Gain measurement
A Fourier analysis of time-interval-modulated switched networks is undertaken using time-varying system theory. The result is a linearized describing function approach which determines the small-signal control-to-output (fundamental Fourier component) frequency response. The proposed algorithm is general and exact, and the results are developed in closed form. The intended application area is that of switching DC-to-DC power converters where use of the algorithm is demonstrated in deriving an exact analytical expression for the control-to-output transfer function of pulsewidth modulated converters. Experimental results verifying the modeling technique are presented.&lt;<ETX>&gt;</ETX> | Frequency analysis of time-interval-modulated switched networks |  | Pulse width modulation converters;Switching converters;Frequency conversion;Power electronics;Piecewise linear approximation;DC-DC power converters;Pulse modulation;Mathematical model;Pulse width modulation;Time varying systems
Techniques for analyzing the dynamic patterns of power flow in high-frequency DC-DC switching power converters are developed. Emphasis is placed on exploring methods for developing reduced-order instantaneous and averaged models. of power electronic circuits for simulation, analysis, and control design. Tools from selective modal analysis are used to develop the dynamic pattern recognition algorithm that facilitates the classification of circuit modules.&lt;<ETX>&gt;</ETX> | Recognition of dynamic patterns in DC-DC switching converters |  | Pattern recognition;Switching converters;Pattern analysis;Load flow;DC-DC power converters;Power electronics;Analytical models;Circuit simulation;Circuit analysis;Control design
This paper presents the use of the current control scheme in switched-capacitor (SC)-based step-up dc/dc converter. It not only includes all positive characteristics of previous SC converters, including small size, light weight, high power density, and the amenability to IC hybridization, but also has the prominent features of continuous input current waveform and better regulation capability than the traditional SC converters. The problem of conducted electromagnetic interference with the supply network, which generally exists in previous SC converters, is highly suppressed. The concept of energy transfer is achieved by using dual SC step-up converter cells operating in antiphase. Each cell is switching between two topologies for the same duration. The dc voltage conversion ratio is controlled by the current control scheme in order to adjust the charging profile of the capacitors. A generalized n-stage converter is presented and is analyzed by a simplified third-order state-space equation set. The static and dynamic behaviors and the design constraints of the converter are derived. A prototype of the 30 W 5 V/12 V two-stage converter has been built, giving an overall efficiency of 78% with power density of 15 W/in/sup 3/. Its stability of operation is also presented. | Design and analysis of a switched-capacitor-based step-up DC/DC converter with continuous input current |  | Current control;DC-DC power converters;Hybrid integrated circuits;Electromagnetic interference;Energy exchange;Network topology;Voltage control;Capacitors;Equations;Prototypes
A new stepwise time-domain analysis technique for power electronics circuits is presented. At each simulation step the rate of change of each state variable is determined by the corresponding reactive element parasitic resistance and state value obtained after performing a modified nodal analysis (MNA). A quadratic state trajectory description for each reactive element is formulated. To ensure the correct topological operation of the power stage, the algorithm monitors the position and checks the validity of all switches, requiring no a priori knowledge of their switching relationships. All computations require simple algebraic manipulations of resistive networks only. An example of simulating the response of a zero-voltage-transition PWM buck converter is illustrated. The results are favorably compared to the previous method using constant nodal voltage approximation, experimental measurements, and the commercial software PSpice. | Time-domain simulation of power electronics circuits using state variable quadratic extrapolations |  | Time domain analysis;Circuit simulation;Power electronics;Analytical models;Performance analysis;Switches;Computer networks;Computational modeling;Pulse width modulation;Pulse width modulation converters
A new switched-capacitor (SC)-based dc/dc boost converter is presented. It features good regulation capability and continuous input current, giving lower conducted electromagnetic interference with the supply network than classical SC converters. The converter is realized by using two quasi-switched-capacitor boost converter cells. The dc voltage conversion ratio is controlled by the gate-source voltage of a quasi-switch in each cell, in order to adjust the charging trajectory of the capacitors. By renouncing inductive elements, the converter can be implemented in small size, light weight, high power density, and it is possible to fabricate it in an IC form. A prototype of a 20 W, 6 V/9 V dc/dc boost converter with overall efficiency of 74% and power density of 10 W/in/sup 3/ has been built. The state-space averaging technique is applied to study the static and dynamic behaviors of the converter. | Development of a switched-capacitor DC/DC boost converter with continuous input current waveform |  | Switching converters;Capacitors;Electromagnetic interference;Voltage control;Prototypes;Pulse width modulation;Switches;Topology;Power conversion;Power supplies
From August 1995 to May 1998, the CCE 92-05 intercomparison of ac-dc voltage transfer standards at high frequencies was carried out. Two travel standards were measured by 15 national standards institutes. The results in the frequency range from 1 to 50 MHz show a good agreement between the majority of participants. The span of the majority of the reported ac-dc differences at 50 MHz is less than 1000 /spl mu/V/V, which is similar to a previous intercomparison but with a greater number of participants. | CCE 92-05 intercomparison of ac-dc voltage transfer standards at high frequencies (1-50 MHz) |  | Voltage;Frequency;Connectors;Measurement standards;Particle measurements;Coaxial components;Instruments;Calibration;Wideband
We have measured the thermoelectric transfer difference of two thermal voltage converters using a Josephson source and compared the results to similar measurements made with a conventional semiconductor source. Both sources use the fast reversed dc method. The Josephson source is an array of 16 384 superconductor-normal-superconductor Josephson junctions that is rapidly switched between voltage states of +0.5, 0, and -0.5 V. A marginally significant difference is detected between measurements with the two different sources. | Thermoelectric transfer difference of thermal converters measured with a Josephson source |  | Thermoelectricity;Voltage;Switches;Josephson junctions;NIST;Superconducting devices;Digital-analog conversion;Metrology;Measurement techniques;Fluctuations
A calorimetric thermal voltage converter is used at the National Research Council of Canada as a high-frequency reference standard of the Ac-DC transfer difference. This paper describes its redesigned realization with an optimized frequency characteristic. Results presented in the paper show that it can be used as a standard of AC-DC difference in the 1 Hz to 100 MHz frequency range. The agreement between the calculated and measured AC-DC transfer differences is better than /spl plusmn/10 /spl mu/V/V at 10 MHz, and /spl plusmn/300 /spl mu/V/V at 100 MHz. | Calorimetric thermal voltage converter as a wideband calculable standard of AC-DC difference |  | Voltage;Analog-digital conversion;Wideband;Connectors;Testing;Coaxial components;Frequency conversion;Councils;Resistors;Temperature
The thermoelectric transfer difference of Thermal Converters (TCs) can be evaluated in both current mode and voltage mode, using a fast-reversed dc (FRDC) source. Some types of TCs show differences in the thermoelectric transfer difference between voltage and current mode as large as some parts in 10/sup 6/. In order to investigate the origin of the discrepancy, the change of the thermoelectric transfer difference with the value of a resistor in series with the thermal converter has been measured. The result was in good agreement with an assumption that the Seebeck effect in the heater/heater support junction is the main source of the voltage transfer difference. | AC-DC voltage transfer difference due to Seebeck effect in thermal converters |  | Voltage;Thermoelectricity;Analog-digital conversion;Heat transfer;Current measurement;Resistors;Frequency conversion;Performance evaluation;Laboratories;Circuits
A new method based on summing of phase controlled AC voltages makes it possible to compare thermal voltage converters with a ratio of 2:1 without introducing any error due to level dependence. The method is used to determine the level dependence of thermal voltage converters up to 1 kV and 100 kHz. The level dependence is compared to the change of AC-DC transfer difference due to power dissipation in the range resistor and due to DC-effects in the thermal converter. The results for two investigated TVC's indicate that the power dissipation is the only cause of level dependence in the range resistor of a high voltage TVC. | Level dependence of AC-DC transfer devices |  | Resistors;Power dissipation;Thermal resistance;Measurement standards;Voltage measurement;Testing;Voltage control;Error correction;Analog-digital conversion
A new system for the measurement of the voltage dependence of range resistors for high voltage Ac-DC thermal converters has been assembled. This system, which employs suitable high voltage capacitors as references, allows us to measure the variation of the impedance relative to the DC resistance. Preliminary results of the comparisons show that a satisfactory level of reproducibility can be achieved. This method may reduce the uncertainty of the voltage step-up procedure for specific frequencies. | Measurement system for the voltage dependence of high-voltage AC-DC thermal converters |  | Electrical resistance measurement;Voltage measurement;Resistors;Thermal resistance;Analog-digital conversion;Assembly systems;Capacitors;Impedance measurement;Reproducibility of results;Frequency
Thermoelectric effects in a single-junction thermal converter (SJTC) are responsible for an AC-DC transfer difference of the order of a few parts in 10/sup 6/. Different thermoelectric effects are found in SJTCs. These are characterized by different time-constants that reflect the characteristic scales of the thermoelectric effects and, hence, may give us a clue for identifying the location and the cause of the thermoelectric effects. A numerical simulation for a fast-reversed DC (FRDC) measurement was performed for the SJTC to determine the relationship between the characteristic scale of the thermoelectric effect and the characteristic time-constants associated with it. The relationship was in good agreement with a simple formula proposed for a one-dimensional thermal system. | A numerical simulation of thermoelectric effects in single-junction thermal converters |  | Numerical simulation;Thermoelectricity;Frequency;Glass;Laboratories;Performance evaluation;Metrology;Contacts;Resistance heating;Dielectrics and electrical insulation
This paper describes the new automated comparator system developed at the BNM-LCIE for the calibration of voltage thermal converters used as national AC-DC transfer standards. The system achieves Type A standard uncertainties of a few parts in 10/sup 7/ in the frequency range from 10 Hz to 1 MHz (100 kHz for voltages above 100 V). Type B standard uncertainties, depending on the type of converters to be compared and on the measurement voltage level, are between a few parts in 10/sup 7/ and a few parts in 10/sup 6/. | Automated comparator for accurate AC-DC difference measurements at the BNM-LCIE |  | Analog-digital conversion;Voltage measurement;Measurement standards;Calibration;Impedance measurement;Automatic testing;Standards development;Frequency conversion;Frequency measurement;Frequency response
AC-DC thermal converters are fabricated by depositing thin-film heaters on thin dielectric membranes on a silicon chip and by remotely sensing their temperature with radiation sensors through infrared transmissive fibers. This permits all degrees of freedom for the design of the heater for optimum frequency response. In the present design the sensitivity is quite small. With a temperature of the heater 100 K above ambient, only 5 /spl mu/W heats up the black spot target of the radiation sensor, resulting in an output voltage of 1.5 mV. The standard deviation of the mean of an AC-DC voltage transfer involving 12 measurements is approximately 20/spl times/10/sup -6/ to 50/spl times/10/sup -6/. | AC-DC thermal converter with infrared-transmissive fiber coupling |  | Analog-digital conversion;Temperature sensors;Optical fiber sensors;Infrared heating;Thermal sensors;Infrared sensors;Voltage;Dielectric thin films;Semiconductor thin films;Sputtering
The principle of digitally synthesized AC voltage standards is well established. This paper describes a new AC voltage standard which uses a traceable DC voltage standard as an input and produces an AC output at an equivalent RMS voltage to 1 /spl mu/V/V uncertainty. The system works using digital synthesis with a so called Pulse-Width Modulator (PWM) Digital to Analog converter (DAC). | An AC voltage standard based on a PWM DAC |  | Pulse width modulation;Voltage;Switches;Timing;Quantization;Pulse width modulation converters;Digital modulation;Power harmonic filters;Counting circuits;Delay
In 2005, CERN is planning to commission its next accelerator project, the Large Hadron Collider. The project presents unprecedented challenges in the accurate control of currents up to 13 kA. Around 1700 superconducting magnet circuits are deployed in the 27 km circumference tunnel at CERN. A new concept of quasion-line calibration of the currents in the magnet circuits is proposed. | The measurement challenge of the LHC project |  | Large Hadron Collider;Superconducting magnets;Magnetic circuits;Current measurement;Extraterrestrial measurements;Particle accelerators;Current control;Acceleration;Orbits;Proton accelerators
This paper presents CMOS low-voltage rail to-rail voltage-to-current (V-I) converters which could be used as basic building blocks to construct low-voltage current-mode analog very large scale integration (VLSI) circuits. In the circuit, an n-type V-I converter cell is connected in parallel with its p-type counterpart to achieve common-mode rail to-rail operation. A linear differential relationship of the n-type V-I converter, or its p-type complement, is obtained using a new class-AB linearization technique. The constant transconductance value is obtained by manipulating the DC bias currents of n- and p-type V-I converter cells. The circuit can operate from rail to rail with a power supply of 3 V or less, depending on the VLSI technology and the DC bias current level. | A low-voltage rail-to-rail CMOS V-I converter |  | Switches;Circuits;Feedback;Very large scale integration;Sampling methods;CMOS technology;Capacitance;Capacitors;Frequency;Operational amplifiers
A newly designed driving circuit for the traveling-wave type ultrasonic motor (USM), which is composed of a push-pull DC-DC power converter using PWM direct duty-cycle control and a current-source two-phase parallel-resonant capacitor-parallel load inverter, is described in this study. Moreover, since the dynamic characteristics of the USM are difficult to obtain and the motor parameters are time varying, an online trained neural-network (NN) controller is proposed to control the rotor speed and position of the USM. Accurate tracking response can be obtained due to the powerful online learning capability of the NN controller. Furthermore, the influence of parameter variations and external disturbances on the USM drive also can be reduced effectively. The effectiveness of the NN controlled USM drive system is demonstrated by experimental results. | Neural-network controller for parallel-resonant ultrasonic motor drive |  | Motor drives;Neural networks;Pulse width modulation inverters;Control systems;Circuits;Adaptive control;Pulse width modulation converters;Torque;Mathematical model;Voltage
This paper presents a digital simulation of an active filter, in which the instantaneous harmonic and reactive compensating currents are desegregated in their different /spl alpha//spl beta/ space-trajectories, and in their time-domain waveforms of both the abc and the /spl alpha//spl beta/ system of coordinates. Departing from Akagi's generalized instantaneous reactive power theory, a complete analysis is presented, in which the counterharmonic compensating current injected to the coupling point of the AC mains feeding a six-pulse-controlled three phase AC/DC power converter is desegregated in its three components, namely: (a) fundamental reactive current; (b) oscillating harmonic reactive current; and (c) oscillating harmonic active current. It is demonstrated, in a selected number of abc and /spl alpha//spl beta/ oscillograms and current-space-trajectories that the active filter can compensate either separately or jointly the above mentioned currents. | A detailed instantaneous harmonic and reactive compensation analysis of three-phase AC/DC converters, in abc and /spl alpha//spl beta/ coordinates |  | Harmonic analysis;DC-DC power converters;Power harmonic filters;Active filters;Power system harmonics;Voltage;Frequency;Reactive power;Power generation;Time domain analysis
This paper describes a resonant fly-back converter with thyristor switches, which can be used for the DC distribution with a PWM voltage-source inverter. The proposed converter operates to change high-voltage DC into low-voltage DC with isolation and large converting ratio. The converter has a main thyristor switch and an LC resonant circuit with an auxiliary thyristor switch for commutation in the primary side of the gap transformer. The operation of the proposed converter was verified through computer simulations with EMTP and experiments with a hardware scaled-model. The proposed converter could be implemented with commercially available components and proven technologies for supplying electricity to the rural or remote customer. | Study on resonant fly-back converter for DC distribution system |  | Resonance;Switches;Thyristors;Switching converters;Pulse width modulation inverters;Switching circuits;Pulse width modulation converters;RLC circuits;Computer simulation;EMTP
The interline power flow controller (IPFC) proposed is a new concept for the compensation and effective power flow management of multi-line transmission systems. In its general form, the IPFC employs a number of inverters with a common DC link, each to provide series compensation for a selected line of the transmission system. Because of the common DC link, any inverter within the IPFC is able to transfer real power to any other and thereby facilitate real power transfer among the lines of the transmission system. Since each inverter is also able to provide reactive compensation, the IPFC is able to carry out an overall real and reactive power compensation of the total transmission system. This capability makes it possible to equalize both real and reactive power flow between the lines, transfer power from overloaded to underloaded lines, compensate against reactive voltage drops and the corresponding reactive line power, and to increase the effectiveness of the compensating system against dynamic disturbances. The paper explains the basic theory and operating characteristics of the IPFC with phasor diagrams, P-Q plots and simulated waveforms. | The interline power flow controller concept: a new approach to power flow management in transmission systems |  | Load flow;Energy management;Inverters;Reactive power control;Voltage control;Shunt (electrical);Control systems;Reactive power;Capacitors;Inductors
This paper presents a novel single-phase high-power-factor (HPF) pulsewidth-modulated (PWM) boost rectifier featuring soft commutation of the active switches at zero current (ZC). It incorporates the most desirable properties of conventional PWM and soft-switching resonant techniques. The input current shaping is achieved with average current mode control and continuous inductor current mode. This new PWM power converter provides ZC turn on and turn off of the active switches, and it is suitable for high-power applications employing insulated gate bipolar transistors (IGBTs). The principle of operation, the theoretical analysis, a design example and experimental results from a laboratory prototype rated at 1600 W with 400 VDC output voltage are presented. The measured efficiency and the power factor were 96.2% and 0.99%, respectively, with an input current total harmonic distortion (THD) equal to 3.94%, for an input voltage with THD equal to 3.8%, at rated load. | A novel single-phase ZCS-PWM high-power-factor boost rectifier |  | Rectifiers;Pulse width modulation;Switches;Insulated gate bipolar transistors;Voltage;Space vector pulse width modulation;Resonance;Shape control;Inductors;Pulse width modulation converters
A new DC-DC power converter with only one active switch operating at a constant switching frequency and with low-current and voltage stress is proposed. The conduction losses are minimized because of the ability to use a minimum number of elements in the path of direct energy transfer from the input to the load. Furthermore, because only one switch is used, the design of the control circuit is greatly simplified. The new power converter achieves soft switching for the diodes and zero-current switching (ZCS) at turn on for the active switch. | Optimum buck converter with a single switch |  | Buck converters;Switches;Zero current switching;DC-DC power converters;Switching frequency;Voltage;Stress;Energy exchange;Switching circuits;Switching converters
A new family of low-ripple DC-to-DC switching converters based on a parallel connection of N-identical boost converters with current-mode control (CMC) is presented. The CMC strategy ensures that all the converters operate at the same duty cycle, sharing an equal amount of input current and forcing the output voltage to be an integer multiple (N) of the input voltage. As a result, the total input current and output voltage ripples are extremely low. The generation of control signals from inductor currents feedback without using external triangular or sawtooth signals is another characteristic of the new converter family. | Interleaved converters operation based on CMC |  | Switching converters;Switches;Voltage control;Interleaved codes;Power harmonic filters;Electromagnetic interference;Transformers;Gyrators;DC-DC power converters;Character generation
A zero-voltage-switched (ZVS) pulsewidth-modulated (PWM) boost converter with an energy feedforward auxiliary circuit is proposed in this paper. The auxiliary circuit, which is a resonant circuit consisting of a switch and passive components, ensures that the converter's main switch and boost diode operate with soft switching. This converter can function with PWM control because the auxiliary resonant circuit operates for a small fraction of the switching cycle. Since the auxiliary circuit is a resonant circuit, the auxiliary switch itself has both a soft turn on and turn off, resulting in reduced switching losses and electromagnetic interference (EMI). This is unlike other proposed ZVS boost converters with auxiliary circuits where the auxiliary switch has a hard turn off. Peak switch stresses are only slightly higher than those found in a conventional PWM boost converter because part of the energy that would otherwise circulate in the auxiliary circuit and drastically increase peak switch stresses is fed to the load. In this paper, the operation of the converter is explained and analyzed, design guidelines are given, and experimental results obtained from a prototype are presented. The proposed converter is found to be about 2%-3% more efficient than the conventional PWM boost converter. | A zero-voltage-switched PWM boost converter with an energy feedforward auxiliary circuit |  | Pulse width modulation;Pulse width modulation converters;Switches;Switching circuits;RLC circuits;Switching converters;Zero voltage switching;Electromagnetic interference;Stress;Pulse circuits
This paper presents a general technique to derive average current mode control (CMC) laws without input voltage sensing to achieve high power factor for single-phase topologies operating in continuous conduction mode (CCM). The control laws are derived based on the steady-state input-output voltage relationships and the CCM large-signal averaged pulsewidth modulation (PWM)-switch model. Using this methodology, average CMC laws with linear PWM waveforms are discovered for commonly used single-phase power stage topologies such as boost, flyback, SEPIC, and buck/boost. Conventional three-loop-controlled average CMC converters can now be controlled with a two-loop architecture. Hardware results for a boost power factor correction (PFC) and simulation results for flyback, SEPIC, and buck/boost topologies verify operation. The small-signal models of the current loop and voltage loop are derived for the boost topology and are used for control loop design. Input current harmonic distortion measurements demonstrate improved performance compared to the conventional three-loop control technique. | A general technique for derivation of average current mode control laws for single-phase power-factor-correction circuits without input voltage sensing |  | Pulse width modulation;Topology;Voltage control;Reactive power;Steady-state;Space vector pulse width modulation;Hardware;Power factor correction;Harmonic distortion;Distortion measurement
This paper describes analytical advances and practical experiences in a nonlinear controller design methodology for series resonant DC/DC converters. The control goal is to maintain the output voltage (which is the only measured variable) in the presence of large-load perturbations by varying the switching frequency. The proposed methodology utilizes large-scale, nonlinear switched, and generalized averaged models, and the resulting closed-loop system is exponentially convergent under typical operating conditions. The designer has a direct handle over the convergence rate, and the nonlinear controller requires only the usual output voltage measurements, while the load variations are estimated. The control structure allows for variations in both resistive and current loads. The dissipativity-based nonlinear controller is implemented in affordable analog circuitry and evaluated experimentally. | Synthesis of dissipative nonlinear controllers for series resonant DC/DC converters |  | Resonance;Voltage control;Design methodology;DC-DC power converters;Frequency measurement;Switching frequency;Large-scale systems;Convergence;Voltage measurement;Load management
Possible configurations for microfabricated inductors are considered. Inductance can be set by adjusting permeability through control of anisotropy of a permalloy core or via a patterned quasi-distributed gap. A design methodology based on a simple model is proposed. A more accurate model and a numerical optimization are also developed. Design examples for 5- and 10-MHz buck converters and 2.5-MHz resonant converter applications are presented. | Design of microfabricated inductors |  | Magnetic materials;Conducting materials;Thin film inductors;Permeability;Anisotropic magnetoresistance;Design methodology;Fabrication;Magnetic films;Magnetic cores;Design optimization
A 1-/spl phi/ high-frequency transformer-isolated AC-to-DC-controlled rectifier with low-line-current harmonic distortion using a variable-frequency-controlled hybrid parallel-series resonant converter bridge is proposed. Operation with and without active line-current waveshaping is presented. The state-space analysis method is used to get various design curves and to predict theoretically the waveforms and line-current harmonic distortion. By exercising active current control, power factor (PF) close to unity with low-line-current distortion is maintained for the entire range of operation in addition to zero-voltage switching (ZVS). Simulation results obtained from the state-space model, SPICE3 (without active control), and experimental results (rated at 150 W with and without active control) are given to demonstrate and validate the operating principle and characteristics of the proposed converter. | A hybrid resonant converter operated as a low harmonic rectifier with and without active control |  | Resonance;Rectifiers;Zero voltage switching;Hafnium;Pulse width modulation converters;Partial response channels;Power system harmonics;Stress;Circuits;Harmonic distortion
Random pulsewidth modulation (RPWM) techniques for DC-AC power converters usually work well with high-sampling frequency. When RPWM schemes are implemented in digital signal processors (DSPs), the sampling frequency is limited by the speed of the processors. This paper analyzes the noise spectrum of various DSP-implemented RPWM techniques using a statistical approach. The relationship of the noise components and the sampling frequency for both the standard RPWM and the weighted RPWM methods is generalized. The dependency of the noise characteristics on various factors is calculated theoretically and verified experimentally. The generalized noise theory for randomized PWM switching provides useful practical guidelines to the choice of sampling frequency. | Noise analysis of DC-AC random PWM schemes |  | Pulse width modulation;Frequency;Pulse width modulation converters;Signal sampling;Sampling methods;Power system harmonics;Digital signal processors;Guidelines;Pulse width modulation inverters;Boosting
Bright linear features have been observed in radar imagery taken near the Gulf Stream (GS) boundary on two separate occasions. In each case, these have been observed directly over strong current convergences. Progress has been made in understanding the origin of these signatures through simulations that incorporate environmental forcing from the winds and currents. These simulations significantly underestimate the backscatter unless wave-breaking (WB) effects are included at least approximately. Using a new, quasistatistical procedure that generalizes and quantifies earlier procedures for including WB effects, the authors have been able to successfully simulate the magnitude and behavior of these signatures. The approach combines the statistically based, composite model of radar backscatter with a deterministic feature model that relates backscatter from breaking waves to a particular geometrical model of a spilling breaker. This is accomplished using localized criteria, defined by local wave crest acceleration, to determine the probability of breaking, and by extending the feature model so that its unknown parameters may be evaluated directly from wave-current interaction calculations. The new approach provides an estimate of the critical crest acceleration of a potentially breaking wave, as a function of wind speed, that agrees with independent measurements. | Radar backscatter from breaking waves in Gulf Stream current convergence fronts |  | Backscatter;Solid modeling;Radar imaging;Streaming media;Acceleration;Image converters;Probability;Accelerometers;Wind speed;Velocity measurement
The authors present a description of the design and implementation of an analog-to-digital controller for a 100-kW Ship Service Converter Module that is being used in a U.S. Navy reduced-scale dc zonal electric distribution system. The system requirements, control law, controller modes of operation and validation studies are documented. | The formulation and implementation of an analog/digital control system for a 100-kW dc-to-dc buck chopper |  | Digital control;Control systems;Digital signal processing;Voltage;Choppers;Marine vehicles;Prototypes;Marine technology;Aerospace industry;Power electronics
The purpose of this paper is to show how voltage distortion may cause accelerated aging of insulation systems, particularly of self-healing capacitors. Distortion is due to the presence, in the supply voltage waveform, of harmonics which are typically detected in distribution ac networks. These harmonics sum up to the fundamental component giving rise to voltage waveforms which can considerably differ, for peak value and shape, from the sinusoidal waveform. The results of life tests carried out on capacitors subjected to non-sinusoidal voltage allow an investigation on the most significant factors which affect endurance to be performed, resorting to appropriate statistical techniques. The peak voltage seems to be the most significant factor for aging acceleration, but also waveshape and RMS voltage play a significant role. A life model is thus derived, which provides a relationship between failure time, defined as the time required to reach a given decrease of capacitance, and appropriate figures derived from the voltage waveform. These figures take into account peak voltage, waveshape and RMS voltage. | Searching for the factors which affect self-healing capacitor degradation under non-sinusoidal voltage |  | Capacitors;Degradation;Voltage;Power system harmonics;Power harmonic filters;Accelerated aging;Harmonic distortion;Frequency;Shape;AC-DC power converters
This paper concerns an application of a three-phase cage induction machine (IM) as a self-excited generator connected to the AC side of a voltage-source PWM bidirectional inverter. The generator is supposed to be driven by a low-head unregulated shaft hydraulic turbine. The proposed system is intended to be applied in rural plants as a low-cost source of high-quality AC sinusoidal regulated voltage with constant frequency. Simulation results are obtained based on the /spl alpha//spl beta//spl gamma/ stationary reference frame model of the IM. The experimental results demonstrated that the system presents satisfactory behavior when feeding AC loads and during the startup of induction motors. | Self-excited induction generator controlled by a VS-PWM bidirectional converter for rural applications |  | Induction generators;Pulse width modulation inverters;Voltage;Frequency;Power generation;Pulse width modulation converters;Induction machines;Pulse inverters;Pulse generation;Pulse modulation
In this paper, the dynamic overmodulation characteristics of current-regulated carrier-based high-performance pulsewidth modulation (PWM) voltage-source inverter drives are investigated. Dynamic and steady-state overmodulation operating modes are clearly distinguished, and the requirements for obtaining high performance in each mode are shown to be significantly different. Dynamic overmodulation characteristics of the modern triangle intersection PWM methods are modeled and shown to be unique for each method. The study reveals space-vector PWM (SVPWM) exhibits a minimum voltage magnitude error characteristic. It also indicates all the advanced triangle intersection PWM methods, including SVPWM, have limited dynamic overmodulation performance. To enhance the performance, an algorithm with superior performance is adapted from the direct digital PWM approach. Detailed induction motor drive simulations and experimental results illustrate the characteristics of modern triangle intersection PWM methods and the performance gained with the new dynamic overmodulation algorithm. | Dynamic overmodulation characteristics of triangle intersection PWM methods |  | Pulse width modulation;Pulse width modulation inverters;Space vector pulse width modulation;Voltage;Pulse width modulation converters;Pulsed power supplies;Pulse inverters;Uninterruptible power systems;Industry Applications Society;Switches
Based on an analysis of basic realization possibilities, the structure of the power circuit of a new single-stage three-phase boost-type pulsewidth modulated (PWM) rectifier system (VIENNA Rectifier II) is developed. This system has continuous sinusoidal time behavior of the input currents and high-frequency isolation of the output voltage, which is controlled in a highly dynamic manner. As compared to a conventional two-stage realization, this system has substantially lower complexity and allows the realization of several isolated output circuits with minimum effort. The basic function of the new PWM rectifier system is described based on the conduction states occurring within a pulse period. Furthermore, a straightforward space- vector-oriented method for the system control is proposed which guarantees a symmetric magnetization of the transformer. Also, it makes possible a sinusoidal control of the mains phase currents in phase with the associated phase voltages. By digital simulation, the theoretical considerations are verified and the stresses on the power semiconductors of the new converter system are determined. Finally, results of an experimental analysis of a 2.5-kW laboratory prototype of the system are given, and the direct startup and the short-circuit protection of the converter are discussed. Also, the advantages and disadvantages of the new converter system are compiled in the form of an overview. | VIENNA rectifier II-a novel single-stage high-frequency isolated three-phase PWM rectifier system |  | Rectifiers;Pulse width modulation;Space vector pulse width modulation;Voltage control;Control systems;Pulse circuits;Pulse transformers;Magnetization;Digital simulation;Stress
This paper presents the analysis and design of a single-phase single-stage high-power-factor AC/DC converter employing a series-parallel resonant topology operating in self-sustained oscillating mode. A control approach is proposed to achieve low total harmonic distortion of the input current. This approach does not require sensing of the input current. In addition, the inverter output current is limited during transients, and the converter operates with zero voltage switching for all operating conditions including open and short circuit. The performance of the proposed scheme is verified experimentally on a 500 W prototype. | Self-oscillating resonant AC/DC converter topology for input power-factor correction |  | Resonance;DC-DC power converters;Topology;Zero voltage switching;Circuits;Reactive power;Switching converters;Switching frequency;Resonant frequency;Total harmonic distortion
AC/DC is one of the most common power conversions in power electronics, DC loads should be fed with a stable and a tight regulated voltage. At the same time, the AC/DC converter should comply with low-frequency harmonic regulation. The classical two-stage AC/DC converters achieve these two objectives, although the overall efficiency is low because the power is processed twice. An alternative solution is presented in this paper. It is based on the division of the input power in two parts, one of them processed only once and keeping a unity power factor. This strategy improves the efficiency and reduces the size of the converter without any complex control scheme. This proposal can be implemented with a great variety of well-known topologies. The experimental results show that this solution is a good tradeoff between efficiency and size. | An alternative to supply DC voltages with high power factor |  | Voltage;Reactive power;Power harmonic filters;Capacitors;Power conversion;DC-DC power converters;Proposals;Power system harmonics;Topology;Harmonic distortion
A single-stage AC/DC converter based on a half-bridge topology suitable for low-power-level applications is proposed. The proposed converter has high power factor, low harmonic distortion, and tight output regulations. An asymmetrical control and synchronous rectification are employed to reduce the switching and rectification losses, respectively. The modeling and detailed analysis are performed to derive the design equations. Based on these design equations, a prototype converter has been designed and tested by experiment. This prototype meets the IEC 61000-3-2 regulations with near-unity power factor and high efficiency. | Design of a power-factor-correction converter based on half-bridge topology |  | Topology;DC-DC power converters;Equations;IEC standards;Reactive power;Prototypes;Switches;Zero voltage switching;Moon;Performance analysis
Impending international standards on harmonic current levels drawn by single-phase mains-operated equipment have created a need for low-cost off-line power-factor-corrected switched-mode power supply topologies in the power range up to a few hundred watts. The boost integrated/flyback rectifier/energy storage/DC-DC converter (BIFRED) is one such topology which shows promise in this regard. In particular, the discontinuous-conduction-mode (DCM) BIFRED avoids the light-load high-voltage stress problem associated with the continuous-conduction-mode design, while still achieving the combined advantages of a low-cost single-stage topology with high displacement factor and low total harmonic distortion. In this paper, a practical DCM BIFRED converter with integrated low-loss snubber is investigated from both power and small-signal control perspectives. Design equations are given to ensure DCM operation under closed-loop output voltage control, in which switch duty cycle is varying. Experimental results on a prototype converter are also presented. | Analysis and design of a practical discontinuous-conduction-mode BIFRED converter |  | Topology;Switches;Power system harmonics;Switched-mode power supply;Rectifiers;Energy storage;DC-DC power converters;Stress;Total harmonic distortion;Snubbers
An alternative approach to synthesizing single-stage converters (SSCs) with power-factor-correction (PFC) feature is presented in this paper. The proposed approach is primarily based on the concept of dither effect, from which PFC cells composed of energy buffers and high-frequency dither signals are introduced. Properly selecting an eligible PFC cell and inserting it in between input rectifier and DC-link capacitor can yield an SSC which can improve the input power factor significantly. In this paper, principle and configuration of PFC cells are addressed; thus, quite a few families of SSCs can be synthesized from the derived PFC cells. With this approach, not only can the SSCs discussed in the literature be developed alternatively, but novel SSCs can be synthesized. Most of the SSCs have been proved in the literature to be feasible in applications with moderate power levels. | An alternative approach to synthesizing single-stage converters with power-factor-correction feature |  | Reactive power;Signal synthesis;Rectifiers;Laboratories;Capacitors;Power system harmonics;DC-DC power converters;Voltage;Inverters;Power electronics
A new family of AC-DC converters is derived which integrate the functions of low-harmonic rectification, low-frequency energy storage, and wide-bandwidth output voltage control into a single converter containing one, two, or four active switches. These converters utilize a discontinuous conduction mode input inductor, an internal energy storage capacitor, and transformer secondary circuits which resemble the bridge, forward, flyback, or Cuk DC-DC converters. A large-signal equivalent circuit model for this family is presented, which uses the "loss-free resistor" concept. Design strategies and experimental results are given. High-performance regulation with satisfactory line-current harmonics is demonstrated with conventional duty-ratio control. Further improvements in line current are possible by simultaneous duty-ratio and switching-frequency control. | Integrated high-quality rectifier-regulators |  | Energy storage;DC-DC power converters;AC-DC power converters;Voltage control;Analog-digital conversion;Switching converters;Switches;Inductors;Switched capacitor circuits;Bridge circuits
This paper presents the analysis and design of an isolated single-stage converter achieving high-power-factor correction and fast regulation. By using the technique suggested by Wu et al., a buck-boost converter and a flyback converter can be integrated to form the discussed converter. The buck-boost semistage working in the discontinuous conduction mode (DCM) functions as a power-factor corrector, and the flyback semistage operating in the DCM is a voltage regulator which is controlled, theoretically, to be independent of load variation. An approximated small-signal model of the converter operating in the DCM is developed. Design of a peak-current feedback loop with an optimal proportional integral controller is also presented. A prototype is implemented to verify that the analysis and design are effective and feasible. | Analysis and design of an isolated single-stage converter achieving power-factor correction and fast regulation |  | Regulators;Reactive power;Stress;Pulse width modulation;Voltage control;Costs;Harmonic distortion;Frequency modulation;Load management;Feedback loop
This paper describes a high-power-factor electronic ballast for fluorescent lamps. The converter offers a high power factor and a high-frequency supply to the lamp using a single switch. In spite of its simplicity, an excellent performance concerning load and supply is achieved, ensuring a sinusoidal and in-phase supply current. High power factor is achieved by using a flyback converter operating in discontinuous conduction mode. Operating principle, design equations, component stress, and efficiency are presented. Experimental results have been obtained for one 40-W fluorescent lamp operating at 50-kHz switching frequency and 220-V line voltage. | A high-power-factor electronic ballast using a flyback push-pull integrated converter |  | Electronic ballasts;Fluorescent lamps;Reactive power;Switches;Switching converters;Current supplies;Equations;Stress;Switching frequency;Voltage
In this paper, we present two DC-DC converters that operate at a microwave frequency. The first converter consists of a class-E switched-mode microwave amplifier, which performs the DC-AC conversion, and two half-wave diode rectifier outputs. The class-E MESFET amplifier has a minimum power-added efficiency of 86%, corresponding drain efficiency of 95%, and 120 mW of output power at 4.5 GHz. The diode rectifier has a maximum conversion efficiency of 98% and an overall efficiency of 83%. The second converter consists of a high-efficiency class-E oscillator and a diode rectifier. The class-E oscillator has a maximum efficiency of 57% and maximum output power of 725 mW. The DC-DC converter is planar and compact, with no magnetic components, and with a maximum overall DC-DC conversion efficiency of 64% for a DC input of 3 V, and the output voltage across a 87-/spl Omega/ load of 2.15 V. | A planar 4.5-GHz DC-DC power converter |  | DC-DC power converters;Diodes;Rectifiers;Power amplifiers;Power generation;Oscillators;Microwave frequencies;Switching converters;Microwave amplifiers;MESFETs
An improved power re-use technique is introduced for application to outphased microwave power amplifiers. The technique allows a significant portion of the wasted out-of-phase components of the signal to be returned to the power supply, resulting in substantial improvements in overall power-amplifier efficiency. A peak re-use RF-to-DC efficiency of 63% was obtained at 1.96 GHz. | A power re-use technique for improved efficiency of outphasing microwave power amplifiers |  | Microwave theory and techniques;Microwave amplifiers;Power amplifiers;Wireless communication;Power supplies;Signal resolution;Circuits;Quadrature amplitude modulation;Image converters;Schottky diodes
Efficiency and linearity of the microwave power amplifier are critical elements for mobile communication systems. This paper discusses improvements in system efficiency that are obtainable when a DC-DC converter is used to convert available battery voltage to an optimal supply voltage for the output RF amplifier. A boost DC-DC converter with an operating frequency of 10 MHz is demonstrated using GaAs heterojunction bipolar transistors. Advantages of 10 MHz switching frequency and associated loss mechanisms are described. For modulation formats with a time-varying envelope, such as CDMA, the probability of power usage is described. Gains in power efficiency and battery lifetime are calculated. An envelope detector circuit with a fast feedback loop regulator is discussed. Effects of varying supply voltage with respect to distortion are examined along with methods to increase system linearity. | High-efficiency power amplifier using dynamic power-supply voltage for CDMA applications |  | High power amplifiers;Voltage;Radiofrequency amplifiers;Linearity;DC-DC power converters;Batteries;Microwave amplifiers;Power amplifiers;Mobile communication;Frequency conversion
The design, implementation, and performance of a half bridge resonant converter (HBRC) used as an electronic ignition system for arc plasma torch generation is presented. The significance of the design lies in its simplicity, versatility, and low cost. The system operates as a high voltage supply attached to electrodes before gaseous breakdown and as an open circuit when an electric arc is established. The operation of the HBRC does not interfere with either the electric supply line or the electric measurement devices. Advantages and limitations of the converter are reviewed. The experimental impedance variation in the medium as a function of frequency and some experiences in striking arcs are also presented. | Plasma torch ignition by a half bridge resonant converter |  | Plasmas;Ignition;Resonance;Bridge circuits;Breakdown voltage;Costs;Electrodes;Electric variables measurement;Impedance;Frequency
A power supply for superconducting pulse magnets which consists of a small power converter, a superconducting magnet for energy storage and an inverter converter bridge (ICE) energy transfer circuit have been proposed and studied. In this paper, a new control method of ICB energy transfer circuit to reduce voltage ripples across a load superconducting magnet is proposed and discussed. A test power supply of the proposed type which was designed and made is shown. Results of fundamental tests on the energy transfer between two superconducting magnets are shown and discussed. It is confirmed that the voltage ripples across the magnets can be reduced with the proposed ripple reduction control. | Experimental study on energy transfer between two superconducting magnets with voltage ripple reduction control |  | Energy exchange;Superconducting magnets;Pulsed power supplies;Magnetic circuits;Voltage control;Circuit testing;Pulse circuits;Pulse inverters;Energy storage;Bridge circuits
The trend towards DC transmission of power, especially when using superconductors, has made the conversion of power from AC to DC and DC to AC a critical element of many electrical systems. We designed and tested an AC to DC and DC to AC converter which used HTS cryotron switches. The superconducting elements were made from yttrium barium copper oxide, and the converter was operated at 77 Kelvin. Both AC to DC and DC to AC conversion has been demonstrated, and the conversion has been shown to be relatively independent of frequency over a wide range. The converter was tested with a current of a few amperes, but is upwardly scalable to thousands of amperes, At larger currents the converter is more efficient as much of the power loss occurs in a separate control circuit which carries a current that does not scale with the amount of current controlled. Significant sources of inefficiencies remain which make the initial device impractical for actual use; however, the proposed improvements in material and design should allow the converter to be used in practical applications and outperform conventional methods of conversion such as thyristors. | Superconducting AC/DC power coversion using high-temperature superconducting components |  | High temperature superconductors;Power conversion;Switches;Circuits;Frequency;Superconducting coils;Magnetic fields;Critical current;Magnetic field measurement;Superconductivity
We propose a new class of SFQ logic circuits. In this new approach, an SFQ pulse represents the transition between "zero" and "one". By using these two bits of information, a one-to-one correspondence between input and output can be realized. Since the correspondence is then the same as in semiconductor circuits, this method permits logic design without clock elements. In order to carry out this logic, we propose the most fundamental element, a new DC/SFQ converter. A computer simulation and low-speed test were performed. Both results showed that this converter operates correctly with a wide margin. Moreover, this converter also provides the basis for many other logic elements such as AND, OR, and XOR. | SFQ data processing with set/reset information |  | Data processing;CMOS logic circuits;Voltage;Clocks;Timing;Logic circuits;Quantum computing;CMOS process;Logic devices;Logic design
The authors report the design, fabrication, and test results of single flux quantum (SFQ) toggle flip flop circuits. These circuits, investigated as building blocks of an HTS counting ADC, feature a directly coupled readout junction stack similar to those used in LTS RSFQ circuits. The directly coupled circuit delivers higher readout voltage, hence potentially higher operating speed than magnetically coupled alternatives. The circuits were fabricated using two multilayer HTS SNS junction integrated circuit technologies (one at Northrop Grumman and the other at TRW) featuring three YBCO depositions. Initial testing demonstrated toggling of a T-flip flop in response to SFQ pulses generated by integrated dc/SFQ converters. The readout voltage is shown to approach 40% of the junction I/sub C/R/sub N/ product, and as high as 100 /spl mu/V at 65K. Test results are compared with predicted fabrication process parameter requirements. To increase margins and tolerance to process parameter variations, improvements to the design have been made using JSpice and MALT. | HTS SFQ T-flip flop with directly coupled readout |  | High temperature superconductors;Coupling circuits;Circuit testing;Fabrication;Voltage;Magnetic circuits;Magnetic flux;Magnetic multilayers;Integrated circuit technology;Yttrium barium copper oxide
NIST has developed a programmable Josephson voltage standard (JVS) that produces intrinsically stable voltages that are programmable from -1.1 V to +1.1 V. The rapid settling time (1 /spl mu/s), large operating current margins (2 to 4 mA), and inherent step stability of this new system make it superior to a conventional JVS for many dc measurements. This improved performance is made possible by a new integrated-circuit technology using intrinsically shunted superconductor-normal-superconductor (SNS) Josephson junctions. These junctions operate at lower excitation frequencies (10 to 20 GHz) than a conventional JVS and have 100 times greater noise immunity. The Josephson chip consists of a binary array sequence of 32 768 SNS Josephson junctions. The chip has been integrated into a completely automated system that is finding application in mechanical/electrical watt-balance experiments, evaluation of thermal voltage converters, electron-counting capacitance standards, and metrology triangle experiments. | 1 volt DC programmable Josephson voltage standard |  | Voltage;Josephson junctions;Superconducting device noise;NIST;Measurement standards;Standards development;Stability;Current measurement;Semiconductor device measurement;Time measurement
A three-phase AC/DC/AC converter is presented with a power factor preregulator to improve the power quality in the input side and a pseudorandom noise generator to reduce the emitted acoustic noise and the mechanical vibration for an induction motor drive. The space vector modulation with hysteresis current control for a voltage source rectifier is adopted to simplify the hardware circuit. A control scheme is presented to drive the supply current following the reference current. The amplitude of reference current for the pulsewidth modulation (PWM) rectifier is derived from the DC bus voltage regulator and the estimated output power. Random switching frequency technique for a three-phase PWM inverter system to reduce the annoying tonal noise and resonant vibration from an induction motor is described. By randomly varying the instantaneous PWM switching frequency from one cycle to the next, the frequency distribution of harmonics is spread in a wide frequency range. The major advantage for using such a strategy is the nonrepetitive output spectral characteristic that results in reduction of torque pulsations in motor drive systems. The nearly unity power factor at the three-phase rectifier and the absence of acoustic noise concentrated at the specific tones which is usually present with conventional sinusoidal modulation are verified by the experimental tests. | High power factor AC/DC/AC converter with random PWM |  | Reactive power;Analog-digital conversion;Pulse width modulation;Pulse width modulation converters;Rectifiers;Acoustic noise;Vibrations;Switching frequency;Power quality;Noise generators
We experimentally demonstrate the sampling of microwave signals using a novel time- and wavelength-interleaved pulse train derived from a mode-locked fiber laser. Experimental results are presented indicating a modulator limited bandwidth of 18 GHz and a laser relative intensity noise limited effective number of bits of /spl sim/7 when tested for use in a hybrid photonic analog-digital converter architecture. | Performance of a time- and wavelength-interleaved photonic sampler for analog-digital conversion |  | Fiber lasers;Laser mode locking;Laser noise;Masers;Sampling methods;Optical pulses;Optical fiber testing;Intensity modulation;Optical modulation;Bandwidth
This paper introduces an approach to achieve optimum dead times in dc–dc converters with synchronous rectifiers without sensing any of the power-stage signals other than the output voltage. The dead times are adjusted adaptively to minimize the duty-cycle command, which results in maximization of the converter efficiency. The method is particularly well suited for digital controller implementation, requiring no additional analog components or modifications of standard gate-drive circuitry. Experimental results for a digitally controlled 5 V-to-1 V, 5-A synchronous buck converter demonstrate practical implementation of the sensorless dead-time optimization algorithm. | Sensorless optimization of dead times in dc–dc converters with synchronous rectifiers | DC–DC converter;dead time;synchronous rectifier;sensorless | Switches;Logic gates;Voltage control;Optimization;Sensors;Analog-digital conversion;Prototypes
This paper presents an ac–dc converter topology for realization of power factor correction (PFC) voltage regulators for applications where the mains frequency is high and a low input current harmonic is required, e.g., in aircraft power systems. The proposed converter represents a minimal configuration consisting of two basic converters, which can be systematically derived from a previously proposed general synthesis procedure for rectifierless ac–dc converters. The proposed PFC converter has incorporated a control method which drastically reduces the circulating power and hence raises the efficiency to a level comparable to existing PFC converters. The proposed PFC converter can completely eliminate any crossover distortion, which can be significant for supply systems having a high mains frequency. In addition, the proposed converter allows bidirectional energy flow ensuring all inductors work in continuous conduction mode hence eliminating the distortion due to the abrupt change of dynamic response when the operating mode changes. Analysis and design of the power and control circuits will be given and discussed. An experimental system will be presented for verification purposes. | A PFC voltage regulator with low input current distortion derived from a rectifierless topology | AC–DC converter;airborne application;low distortion;power factor correction (PFC);rectifierless converter. | Voltage control;Stacking;Topology;Phase distortion;Inductors;Regulators
As the characteristics of insulted gate transistors [like metal–oxide–semiconductor field-effect transistors and insulated gate bipolar transistors (IGBTs)] have been constantly improving, their utilization in power converters operating at higher and higher frequencies has become more common. However, this, in turn, leads to fast current and voltage transitions that generate large amounts of electromagnetic interferences over wide frequency ranges. In this paper, a new active gate voltage control (AGVC) method is presented. It allows us to control the values of at turn-on and at turn-off for insulated gate power transistors, by acting directly on the input gate voltage shape. In an elementary switching cell, it enables us to strongly reduce over-current generated by the reverse recovery of the free-wheeling diode at turn-on, and oscillations of the output voltage across the transistor at turn-off. In the following sections, the AGVC in open and closed-loop for IGBT is presented, and its performance is compared with that of a more conventional method, i.e., increasing the gate resistance. Robustness of the AGVC is estimated under variations of dc-voltage supply and transistor switched current. | Active gate voltage control of turn-on di/dt and turn-off dv/dt in insulated gate transistors | Active gate voltage control (AGVC);electromagneticinterference (EMI);insulated gate bipolar transistors(IGBTs);metal–oxide–semiconductor field-effect transistor(MOSFET). | Logic gates;Voltage control;Transistors;Insulated gate bipolar transistors;Switching loss;Switches
Analytical average-value modeling of pulsewidth modulation dc–dc converters is usually based on the piece-wise linear waveforms of the circuit variables and neglects the parasitics that give rise to waveform nonlinearities and complicate model derivation. This letter presents a straightforward but powerful methodology that considers the true averaging of nonlinear waveforms and produces a fairly accurate large-signal transient model that is functional in both operational modes. Based on the proposed modeling approach, a fast procedure for extracting the small-signal frequency-domain characteristics is set forth. The key model parameters are established numerically using the detailed simulation, which streamlines the analysis. The resulting average-value model is validated with a hardware prototype, a detailed simulation, and several previously established models in time and frequency domains. | Realization of parasitics in state-space average-value modeling of PWM DC-DC converters | Average-value modeling;parasitics;pulsewidthmodulation (PWM) dc–dc converters;state-space averaging(SSA). | Numerical models;Mathematical model;Integrated circuit modeling;Analytical models;Transient analysis;Pulse width modulation;Frequency-domain analysis
Sensorless current mode (SCM) is a control formulation for dc–dc converters that results in voltage-source characteristics, excellent open-loop tracking, and near-ideal source rejection. Hysteresis and delta modulation are well-known, easy-to-construct large-signal methods for switched systems. Combining either large-signal method with SCM creates a controller that is simpler and more robust than a pulse-width modulation (PWM) based controller. The small-signal advantages of PWM-based SCM are retained and expanded to include converter response to large-signal disturbances. These approaches can be used with any converter topology over a broad range of operating conditions. In the present work, hysteresis and delta modulation SCM controllers are derived and simulated. Extensive experimental results demonstrate the large-signal behavior of both control schemes. | Hysteresis and delta modulation control of converters using sensorless current mode | Discontinuous conduction mode (DCM);hysteresis;delta modulation;sensorless current mode (SCM) | Hysteresis;Inductors;Delta modulation;Switches;Voltage control;Topology;Frequency modulation
State-space average-value modeling of pulsewidth modulation converters in continuous and discontinuous modes has received significant attention in the literature, and various models have been developed. This paper presents a new approach for generating the state-space average-value model. In the proposed methodology, the so-called duty-ratio constraint and the correction term are extracted numerically using the detailed simulation and are expressed as nonlinear functions of the duty cycle and average-value of the fast state variable. The parasitic effects of circuit elements are readily included. The resulting average-value model is compared to a hardware prototype, a detailed simulation, and several previously published models. The proposed model is shown to be very accurate in predicting the large-signal time-domain transients as well as the small-signal frequency-domain characteristics. | Numerical state-space average-value modeling of PWM DC-DC converters operating in DCM and CCM | Average-value modeling;dc–dc converters;discontinuous conduction mode (DCM);state-space averaging | Integrated circuit modeling;Switches;Mathematical model;Numerical models;Inductors;Analytical models;Matrix converters
It is known that the optimal carrier based approach for modulating a multilevel converter is to use a phase disposition (PD) carrier arrangement with a common mode offset added to the reference waveforms to centre the implicitly selected space vectors. However, this strategy does not fully utilize all available voltage levels at lower modulation depths, with an odd level system only using odd voltage levels and an even level system only using even voltage levels as the modulation depth varies. Recent work has suggested that this is not the harmonically optimal approach at reduced modulation depths. This paper shows how up to a 40% reduction in harmonic distortion can be achieved if all available voltage levels are used throughout the linear modulation range. The improvement is achieved by adding a simple (1/2) carrier magnitude common mode dc offset in key modulation regions, which allows the converter to use all available voltage levels. The paper uses analytical spectral decomposition and harmonic flux trajectory analysis to propose a theoretical basis for this improvement, and to determine the precise points at which the (1/2) carrier magnitude offset should be added to achieve the harmonic improvement. | Reduced PWM harmonic distortion for multilevel inverters operating over a wide modulation range | Double Fourier series;harmonic flux trajectory;multilevel converter;pulsewidth modulation (PWM);space vector modulation (SVM) | Harmonic analysis;Switches;Pulse width modulation;Phase modulation;Inverters;Harmonic distortion
For controlling high-current low-voltage dc–dc converters, the control methods with variable switching frequency have the potential to achieve fast transient response and high efficiency. However, some issues in practical design limit the usefulness of the conventional variable-frequency control methods, such as the voltage-mode hysteretic control. This letter presents a novel implementation of current-mode variable-frequency control. The system architecture features a dual-loop feedback and a unique structure with symmetric signal paths for voltage and current signals. The symmetric structure provides practical advantages for integrated controller design to achieve accurate control on the droop resistance (or the load-line resistance). The system dynamics are analyzed with the small-signal model. Design guidelines are derived for simple compensation circuits to achieve constant output impedance. With variable switching frequency, the system achieves good dynamic response without requiring high switching frequency at steady-state. The system performance was verified by a two-channel interleaved controller chip implemented with CMOS technology. | Current-mode variable-frequency control architecture for high-current low-voltage DC–DC converters [Letters] | Constant on-time;constant output impedance;integrated controller;load transient response;variable switching frequency | Switching frequency;Control systems;Voltage control;Steady-state;Transient response;Integrated circuit modeling;Load modeling
Silicon Carbide (SiC) is a wide bandgap semiconductor material that offers performance improvements over Si for power semiconductors with accompanying benefits for power electronics applications that use these semiconductors. The wide bandgap of SiC results in higher junction forward voltage drops, so SiC is best suited for majority carrier devices such as field effect transistors (FETs) and Schottky diodes. The wide bandgap of SiC results in it having a high breakdown electric field, which in turn results in lower resistivity and narrower drift regions in power devices. This dramatically lowers the resistance of the drift region and means that SiC devices with substantially less area than their corresponding Si devices can be used. The lower device area reduces the capacitance of the devices enabling higher frequency operation. Here, the results from a 1-MHz hard-switched dc–dc converter employing SiC JFETs and Schottky diodes will be presented. This converter was designed to convert 270 Vdc to 42 Vdc such as may be needed in future electric cars. The results provide the performance obtained at 1 MHz and demonstrate the feasibility of a hard-switched dc–dc converter operating at this frequency. | A 1-MHz hard-switched silicon carbide DC–DC converter | DC–DC converter;power electronics;power semiconductors;silicon carbide (SiC);switched | Silicon carbide;Silicon;Resistance;Schottky diodes;Performance evaluation;Current density;Junctions
This paper presents a power converter for a fuel cell electric vehicle driving system. A new bidirectional, isolated topology is proposed in consideration of the differing fuel cell characteristics from traditional chemical-power battery and safety requirements. The studied converter has the advantages of high efficiency, simple circuit, and low cost. The detailed design and operating principles are analyzed and described. The simulation and experimental waveforms for the proposed converter are shown to verify its feasibility. | A bidirectional DC–DC converter for fuel cell electric vehicle driving system | Bidirectional dc–dc converter;electric vehicle;fuel cell | Batteries;Inductors;Windings;Fuel cells;Capacitors;Inductance;Electric vehicles
A field programmable gate array (FPGA) based controller is proposed for a dc link series resonant inverter. The basic operation of the zero current switching inverter is briefly described. A strategy of decoupling the control of the dc link current from the load current is identified and referred as decoupled current control (DCC). The use of gate-controlled devices like metal–oxide–semiconductor field-effect transistor/insulated gate bipolar transistor/MOS-controlled thyristor permits a higher resonance frequency at the link of the inverter. The increased frequency enables the application of pulse density modulation technique with a bang–bang controller to synthesise and control the wave-shapes of current and voltage of the inverter. The DCC strategy eliminates the conventional analogue controller. A digital sequence controller has been designed using the state machine technique for the reliable operation of the inverter. The digital design is implemented on a single chip FPGA. To verify the proposed control strategy and the FPGA controller, a prototype has been built and tested. The test results show that a sinusoidal inverter output voltage is maintained with total harmonic distortion less than 5% and a regulation of about 1% from no-load to full-load, including non-linear and transient loads. The performance of the inverter with the FPGA controller is promising and attractive for uninterrupted power supply applications. | Performance evaluation of an FPGA controlled soft switched inverter | AC–DC converter;dc link series resonant inverter;decoupled current control (DCC);field programmable gate array (FPGA) controller;gate controlled switches;insulated gatebipolar transistor (IGBT);metal–oxide–semiconductor field-effect transistor (MOSFET);pulse density modulation;uninterruptible power supply (UPS) | Inverters;Switches;Voltage control;Voltage measurement;Logic gates;Field programmable gate arrays
This paper presents a new control technique for resonant converters. Unlike conventional variable frequency control which externally imposes the switching frequency, the proposed scheme is based on controlling the displacement angle between one of the resonant circuit variables, typically the current through the resonant inductor, and the voltage at the output of the inverter. As a result, zero-voltage switching (ZVS) can be ensured over a wide operating range. The proposed control technique cam be applied for series, parallel, and series-parallel resonant converters. As an example, the static characteristics and dynamic model of a series-parallel resonant converter with the proposed controller are derived and the system behaviour is investigated in detail. Experimental results are given to demonstrate the operation of resonant converters with the proposed controller and to validate the analysis. | Self-sustained oscillating resonant converters operating above the resonant frequency |  | Resonance;Resonant frequency;Zero voltage switching;Inverters;Frequency control;RLC circuits;Voltage control;Switching frequency;Power conversion;Switched-mode power supply
The error-tracking mode (ETM) is a novel constantly sampled pulsewidth modulation (PWM) scheme for a voltage-source power conversion system (PCS) interconnecting with a utility network to regulate its AC current waveform. It guarantees, theoretically, the AC actual current to be settled within an arbitrary target allowable error. Generated current harmonics can be restricted by a relatively small filter. Both the minimum on- and off-duration times of switching commands are assured by the PWM scheme itself. A four-quadrant 1-kVA PCS in which gate commands are produced by the novel PWM scheme has been successfully experimented upon for the first time, and it has justified the ETM-PWM theory. This paper describes the design procedure and experimental results of the trial setup. | A single-phase PCS with a novel constantly sampled current-regulated PWM scheme |  | Pulse width modulation;Personal communication networks;Pulse width modulation converters;Power harmonic filters;Integrated circuit interconnections;Power conversion;Voltage control;Electric current control;Space vector pulse width modulation;Power system interconnection
The goal of this work is to develop a brushless permanent magnet (BPM) motor drive system with low total system cost, high reliability and adequate performance for high-volume production and application to commercial appliances. The power converter used is a low-cost thyristor-based load-commutated inverter (LCI). Although LCIs have been used to supply sinusoidally excited permanent magnet motors, their application to BPM motors is a key contribution of this work. A detailed digital computer model capable of predicting the steady state as well as the transient performance of a BPM motor driven by an LCI has been developed. The utility-side phase-controlled rectifier, as well as the motor-side inverter-including the DC-link inductor, are modeled. A load-commutated inverter specifically designed to supply the BPM motor has been fabricated in the laboratory. The developed control strategy has been implemented on an INTEL 80C196KD microcontroller board. Simulation and experimental results to support the use of an LCI to drive a BPM motor are included in the paper. | Brushless permanent magnet (BPM) motor drive system using load-commutated inverter |  | Motor drives;Permanent magnet motors;Application software;Inverters;Costs;Power system reliability;Production systems;Home appliances;Predictive models;Steady-state
This paper derives general topological and electrical properties common to all lossless passive soft-switching power converters with defined characteristics, and proposes a synthesis procedure for the creation of new power converters. The synthesis procedure uses the properties to determine all possible locations for the resonant inductors and capacitors added to achieve soft switching. A set of circuit cells is then used to recover the energy stored in these resonant elements. This paper also explains the operation of the circuit cells and the many new passive lossless soft-switching power converters. A family of soft-switching boost converters is given as an example of the synthesis procedure. Experimental waveforms are also shown for a new soft-switching Cuk converter. | Properties and synthesis of passive lossless soft-switching PWM converters |  | Pulse width modulation converters;Switches;Circuit synthesis;Inductors;Capacitors;Switching loss;Switching circuits;Resonance;RLC circuits;Diodes
Average-input current-mode control (AICMC) is a new control scheme for shaping the input current of a buck converter in a high-power-factor rectifier. AICMC is presented along with a continuous-time model that includes sampled-data effects. AICMC is found to be analogous to current mode control (CMC), so existing CMC models are reviewed with regard to the controversies over low-frequency modulator gain and the experimental measurement of loop gain. Two useful modeling approaches which include modulator gain and sampling effects in a continuous model are identified and reviewed. The "Ridley approach" is used to produce a continuous model which exhibits good experimental confirmation on a 100 W 24.5 kHz buck converter. Possible hazards in the implementation of the "digital" method of loop gain measurement are identified, along with the reason the "analog" method does not actually measure the desired quantity. | Sampled-data modeling of the average-input current-mode-controlled buck converter |  | Buck converters;Pulse width modulation;Steady-state;Circuits;Rectifiers;Switches;Gain measurement;Inductors;Shape control;Digital modulation
An improved zero-current-switching pulsewidth-modulation (ZCS-PWM) commutation cell is proposed, which is suitable for high-power applications using insulated gate bipolar transistors (IGBTs) as the power switches. It provides ZCS operation for active switches with low-current stress without voltage stress and PWM operating at constant frequency. The main advantage of this cell is a substantial reduction of the resonant current peak through the main switch during the commutation process. Therefore, the RMS current through it is very close to that observed in the hard-switching PWM converters. Also, small ratings auxiliary components can be used. To demonstrate the feasibility of the proposed ZCS-PWM commutation cell, it was applied to a boost converter. Operating principles, theoretical analysis, design guidelines and a design example are described and verified by experimental results obtained from a prototype operating at 40 kHz, with an input voltage rated at 155 V and 1 kW output power. The measured efficiency of the improved ZCS-PWM boost converter is presented and compared with that of hard-switching boost converter and with some ZCS-PWM boost converters presented in the literature. Finally, this paper presents the application of the proposed soft-switching technique in DC-DC nonisolated power converters. | An improved ZCS-PWM commutation cell for IGBT's application |  | Insulated gate bipolar transistors;Switches;Zero current switching;Stress;Voltage;Pulse width modulation;Space vector pulse width modulation;Frequency;Resonance;Pulse width modulation converters
In this paper, first a set of generalized zero-space vectors is proposed. Based on this concept, a novel single-stage three-phase pulsewidth modulation (PWM) boost-buck AC/DC converter is then proposed to achieve clean sinusoidal input current, unity power factor, adjustable DC voltage and fixed switching frequency and to be insensitive to input voltage distortion as well as simplify the control of all switches. By choosing proper switching sequences such that the largest magnitude line current is conducted through the antiparallel diodes without switching action, the switching loss and thermal stress can be reduced greatly. Finally, a prototype is constructed, and experimental results are given to validate the proposed converter. | A single-stage three-phase boost-buck AC/DC converter based on generalized zero-space vectors |  | DC-DC power converters;Pulse width modulation converters;Pulse width modulation;Thermal stresses;Reactive power;Switching frequency;Voltage control;Switches;Diodes;Switching loss
This paper describes a STATCOM based on diode-damped multilevel power converters. The current rating is increased by parallel connections of multiple power converter modules. The gate-turn-off thyristor (GTO) switching angles of the fundamental switching strategy are exploited in the design to accomplish three objectives: (1) low total harmonic distortion (THD) in voltages and currents; (2) equal sharing of the currents in the individual modules; and (3) direct control of AC voltage magnitude. Three proportional-integral (PI) feedback loops are employed for the purposes of: (1) regulating the total DC voltages and ensuring the quadrature relationship of the AC currents and voltages; (2) regulating the reactive power drawn by the STATCOM; and (3) equalizing the DC capacitor voltages in all the levels. | STATCOM based on multimodules of multilevel converters under multiple regulation feedback control |  | Automatic voltage control;Feedback control;Thyristors;Switches;Power harmonic filters;Research and development;Capacitors;Flexible AC transmission systems;Testing;Laboratories
This paper presents an active solution to a common-mode voltage created by typical three-phase inverters. It is shown that the addition of a fourth leg to the bridge of a three-phase inverter eliminates the common-mode voltage to ground created by the modulation of the inverter. An appropriate four-phase LC filter is inserted between the inverter and the load in order to create sinusoidal output line-to-line voltage. A simple modification of the modulation strategy is implemented for the four-phase inverter to achieve a three-phase wye-output neutral-to-ground voltage which is equal to zero at all times for an ideal inverter. The modulation strategy thereby completely eliminates the common-mode potential produced by traditional modulation techniques with traditional three-phase inverter topologies. | Elimination of common-mode voltage in three-phase sinusoidal power converters |  | Voltage;Pulse width modulation inverters;Filters;Electromagnetic interference;Switches;Leg;Topology;Capacitors;Bridge circuits;Pulse modulation
An improved full-bridge ZVS PWM using a two- inductor rectifier dc/dc converter is presented in this paper. For this improved topology, the main devices are switched on under zero-voltage (ZVS) conditions using the energy stored in the secondary filter inductors. In addition, it utilizes the low leakage inductance of a coaxial winding transformer to reset the currents in the rectifier diodes and eliminate the secondary voltage spike. The two-inductor rectifier has only one diode conduction drop in addition to frequency doubling in the output capacitor. The secondary filter size in the proposed topology is rather small. The advantages of the new topology include a wide load range with ZVS, no lost duty cycle due to diode recovery, no secondary voltage spikes, in addition to high power density and high efficiency. | An Improved Full-Bridge Zero-Voltage Switching PWM Converter Using a Two-Inductor Rectifier |  | Zero voltage switching;Topology;Inductance;Rectifiers;Legged locomotion;Capacitance;Pulse width modulation converters
his paper presents a novel, nonconventional family of converters for low-voltage, high-current applications based on a peculiar series connection of the primary windings. On the secondary side, all the semiconductors are directly connected in parallel without resorting to the use of interphase transformers or any other current sharing means. The series connection of the primaries ensures current sharing while zigzag arrangement provides the desired pulse number. | Novel Transformer Connection to Improve Current Sharing in High-Current DC Rectifiers |  | Windings;Thyristors;Oil insulation;Rectifiers;Semiconductor diodes;Industry applications;Bridge circuits
This paper presents the control techniques for a multiple current source GTO converter in a high-power environment. The output current space vector diagram for the multiple converter is presented. The important issue of dc current sharing between the two bridges is discussed, and a novel current sharing control scheme based on the use of redundant switch combinations is presented. Harmonic issues are discussed. The ranges of independent control of real and reactive power for different dc power sources are presented. | Control Techniques for Multiple Current Source GTO Converters |  | Inverters;Voltage control;Switches;Bridge circuits;Topology;Reactive power;Inductors
In this paper, the doubly-fed differential cascade (DFDC) analysis, in the steady state, given in Part I, is verified by tests. The DFDC consists of two similar doubly-fed machines having the corresponding phases of the two rotors connected. Two sources are used to supply the DFDC stators. One is the mains and the other is a variable frequency converter. The DFDC is loaded with two DC machines acting as brakes. Operations similar to the ones required to provide propulsion to a vehicle are simulated. Variable speed and direction, when the vehicle is moving on a straight course, is simulated by varying the frequency of the frequency converter. Vehicle turn is simulated by distributing the load on the two machines. A nonmoving vehicle, held on a ramp by the DFDC developed torque, is simulated by applying the same frequency to both machines. The experimental results are compared with the results from the analysis. | Doubly-fed induction machine differential cascade. II. Verification by test |  | Induction machines;Testing;Stators;Vehicles;Frequency conversion;Voltage control;DC machines;Propulsion;Torque;Synchronous generators
A cascaded two-level power converter is proposed which utilizes two six-transistor inverters and is capable of producing voltages which are identical to those of three-level and four-level converters. Since the machine voltages are the same, the converter performance is the same as is verified through laboratory tests. The advantages and disadvantages of the proposed cascaded converter are explored. The proposed converter is simpler to construct and offers more nonredundant switching states per number of active semiconductors than standard multi-level converters. | Performance characteristics of a cascaded two-level converter |  | Voltage;Inverters;Switching converters;Resonance;Switching loss;RLC circuits;Topology;Power semiconductor switches;Switching frequency;Educational institutions
A three-phase, medium-power standard AC motor can be operated from a single-phase, highly-distorted and unregulated AC source by the use of a diode bridge rectifier/boost chopper/inverter cascade. The integration of a boost chopper unit employing an inductor made of amorphous metal (Metglas) into the system results in unity power factor at the AC supply side, low harmonic content line currents and high efficiencies and power densities. Laboratory and field test results have shown that this system constitutes a reliable, cost-competitive and almost maintenance-free alternative to other drive options, especially for auxiliary systems in electric locomotives where squirrel-cage induction motors are chosen as auxiliary driving machines. | A 20 kW, 20 kHz unity power factor boost converter for three-phase motor drive applications from an unregulated single-phase supply |  | Reactive power;Choppers;AC motors;Diodes;Bridges;Rectifiers;Inverters;Inductors;Amorphous materials;Amorphous magnetic materials
The aim of this paper is to describe the conception of a newly developed simple power converter which fuses the photovoltaic power and the AC power of the distribution network. The design consideration, a detailed circuit and the characteristics of the fusion mode of this power converter are discussed. The results of a preliminary field test are reported to facilitate the understanding of the fusion mode. The use of this power converter is a cost-effective alternative technology that promotes energy conservation. | A photovoltaic AC fusion converter |  | Photovoltaic systems;Solar power generation;Circuits;Energy conservation;Costs;Load flow;Photovoltaic cells;Power supplies;Power generation;Voltage
In thyristor power converters, zero crossings of the line voltage signal are used for the synchronization of thyristor gating pulses. In weak AC systems, however, the line voltage can be distorted, and faulty zero crossings occur. In addition, in isolated power transmission networks, the line frequency can alter. For the detection of true zero crossings in such cases, the authors describe a neural network (NN), which utilizes the measurements of the three line voltage components in a three-phase power delivery system. The line voltages are measured with comparators, thus enabling low-cost implementation. The NN structure is extended by using a logic circuit, which produces the time elapsed from the previously detected zero-crossing instant as a feedback signal for the network. Thus, the knowledge that the true zero crossings occur at regular intervals in practical power delivery systems is utilized. The simulation results show that the proposed NN provides competitive performance. | Zero-crossing detection of distorted line voltages using 1-b measurements |  | Voltage;Neural networks;Thyristors;Frequency synchronization;Circuit faults;Power transmission;Distortion measurement;Power measurement;Logic circuits;Circuit simulation
Voltage unbalance in a three-phase system causes performance deterioration of PWM power converters by producing 120 Hz voltage ripples in the DC link and by increasing the reactive power. To eliminate the DC link voltage ripple and the DC component of the reactive power, both positive- and negative-sequence currents should be controlled simultaneously, according to the paper by Rioual et al (1996). The authors used two synchronous reference frames: a positive-sequence current regulated by a proportional integral (PI) controller in a positive synchronous reference frame (SRF); and a negative-sequence current regulated by a PI controller in a negative SRF. In the positive SRF, which rotates counterclockwise, the positive sequence appears as DC, while the negative sequence appears as 120 Hz. In contrast, in the negative SRF, which rotates clockwise, the negative sequence appears as DC, while the positive sequence appears as 120 Hz. By deleting 120 Hz components using a notch filter in each SRF, one can measure positive- and negative-sequence currents separately, and use them for constructing two feedback controllers. Since the negative-sequence current is also controlled in its own SRF by a DC command, this approach yields better performance without increasing the control gain. Note that, since the controller is implemented by a software routine in the digital signal professor chip, using two SRFs does not require additional hardware. The authors demonstrated the effectiveness of the proposed control scheme by using computer simulation and experiments. | Dual current control scheme for PWM converter under unbalanced input voltage conditions |  | Current control;Pulse width modulation converters;Pi control;Proportional control;Pulse width modulation;Reactive power;Reactive power control;Voltage control;Clocks;Filters
In this paper, a novel implementation to obtain the triggering pulses for thyristorized AC/DC power converters is presented. The system developed is a variant of the digital ramp-and-threshold strategy employing parallel hardware calculation. In order to reduce the number of components otherwise involved, innovative ideas that make feasible the use of only one low-cost field-programmable gate array as the digital core, have been introduced. Based on the proposed topology, a compact high-resolution optimum-speed thyristor gate control circuit is achieved. The resulting system is very flexible and can be easily configured to drive series- or parallel-connected multiple-pulse controlled rectifiers. Practical results are provided. | New high-performance thyristor gate control set for line-commutated converters |  | Thyristors;Analog-digital conversion;Rectifiers;Frequency;Phase locked loops;Control systems;Costs;Voltage;Power system reliability;Voltage-controlled oscillators
The advent of the transformerless multilevel inverter topology has brought forth various pulsewidth modulation (PWM) schemes as a means to control the switching of the active devices in each of the multiple voltage levels in the inverter. An analysis of how existing multilevel carrier-based PWM affects switch utilization for the different levels of a diode-clamped inverter is conducted. Two novel carrier-based multilevel PWM schemes are presented which help to optimize or balance the switch utilization in multilevel inverters. A 10 kW prototype six-level diode-clamped inverter has been built and controlled with the novel PWM strategies proposed in this paper to act as a voltage-source inverter for a motor drive. | Novel multilevel inverter carrier-based PWM method |  | Pulse width modulation inverters;Diodes;Pulse width modulation converters;Switches;Space vector pulse width modulation;Pulse width modulation;Pulse inverters;Pulse transformers;Frequency;Voltage control
This paper addresses a control method of reducing the size of the DC-link capacitors of a converter-inverter system. The main idea is to utilize the inverter operation status in the current control of the converter. Specifically, the information on the load power is incorporated in synthesizing the converter current control input so that a proper DC voltage level is maintained. We describe the dynamics of load current and apply feedback linearization theory to obtain an input output linearized system. Theoretically, this control strategy is effective in regulating the DC voltage level, even though the DC-link capacitor is arbitrarily small and load varies abruptly. The superior performance is demonstrated through simulation and experiment. An experiment was performed with a 9-kW pulsewidth modulation converter-vector inverter system having a 75-/spl mu/F DC-link capacitor. | A feedback linearizing control scheme for a PWM converter-inverter having a very small DC-link capacitor |  | Linear feedback control systems;Pulse width modulation;Pulse width modulation converters;Capacitors;Pulse width modulation inverters;Current control;Size control;Control systems;Control system synthesis;Output feedback
Previous papers on Class-DE power amplifiers are based on the assumption that the Q factor of the series-tuned circuit is high enough that the load current is sinusoidal. This paper presents a theoretical description of the Class-DE power amplifier in which the assumption of infinite Q is eliminated. Design and performance curves are given and discussed and a comparison with the previous known results, a practical tuning procedure, and practical limitations of the Class-DE circuit are also presented. Such an analysis is useful because low-Q circuits are appropriate for applications in which the harmonic content of the output is not important, e.g., in high-efficiency DC/DC converters, in providing RF energy for heating, for generation of plasmas, arcs, or sparks, for communications jamming, or for input driver to a higher power stage. Experimental results closely agree with the theoretical predictions. | An exact analysis of Class-DE amplifier at any output Q |  | High power amplifiers;Q factor;Power amplifiers;Circuit optimization;Harmonic analysis;Power system harmonics;DC-DC power converters;Radio frequency;Heating;DC generators
This paper reveals that the dynamics of a converter loaded with other converters downstream are markedly different from those of a standalone converter and conventional design techniques developed for converters with a resistive load could destabilize the control loop of converters combined with other converters. Based on comprehensive small-signal analyses, this paper presents the proper way of designing the control loop of converters driving other converters downstream. The analysis and design results are verified by both time- and frequency-domain simulations. | Dynamics and control of DC-to-DC converters driving other converters downstream |  | DC-DC power converters;Voltage;Impedance;Power system dynamics;Control design;Power system simulation;Power system stability;Frequency;Analytical models;Pulse width modulation converters
This paper presents the implementation and experimental evaluation of a new current-sharing technique for paralleled power converters. This technique uses information naturally encoded in the switching ripple to achieve current sharing and requires no intercell connections for communicating this information. Practical implementation of the approach is addressed and an experimental evaluation, based on a three-cell prototype system, is also presented. It is shown that accurate and stable load sharing is obtained over a wide load range. Finally, an alternate implementation of this current-sharing technique is described and evaluated. | Switching-ripple-based current sharing for paralleled power converters |  | Switching converters;Voltage;Integrated circuit interconnections;Control systems;Centralized control;Distributed control;Prototypes;Power system reliability;Stress control;Maintenance
A method is presented for the formulation and solution of the HVDC converter periodic steady-state by a direct method. The method fully accounts for AC/DC power system interactions as the system is modeled in such detail as to include AC side filter banks as well as DC side dynamics. The system under study is the CIGRE benchmark model for HVDC control studies. In spite of the relatively high order of the system under study, implementation of the method is nonetheless realizeable on commercially available numerical software and presents an attractive alternative to time-domain simulation for harmonic studies associated with HVDC power converters. | Steady-state solution of the HVDC converter including AC/DC system interaction by a direct method |  | Steady-state;HVDC transmission;Analog-digital conversion;Power system harmonics;Power harmonic filters;Power system simulation;Time domain analysis;Equations;Voltage;Rectifiers
This paper offers a novel topology for the implementation of a shunt STATCOM based on a grouping of four three-level, diode-clamped power converters, switching at line frequency and coupled to the AC system through wye/wye and wye/delta phase-shifting transformers. Advantages include direct voltage control through the gating pattern and reduced size of DC capacitor. The dominant harmonic on the AC side is the 11th and on the DC side the 12th. The proposed STATCOM can meet typical harmonic distortion requirements. | Operating principles of shunt STATCOM based on 3-level diode-clamped converters |  | Automatic voltage control;Diodes;Topology;Capacitors;Voltage control;Analog-digital conversion;Shunt (electrical);Switching converters;Frequency conversion;Phase distortion
Micromachined toroidal planar inductors that have three different magnetic core structures have been designed, fabricated, and characterized for MEMS and power electronic applications. A plain ring core shows a high inductance value of 10 /spl mu/H in a low frequency range below 2 kHz, whereas both a ring core with an air gap and a spiral type core show higher inductance values in a high frequency range of 2 kHz-1 MHz. The inductors have a low resistance value of /spl sim/1.5 /spl Omega/ with total dimensions 4 mm/spl times/1.5 mm/spl times/120 /spl mu/m. | 3-D microfabricated toroidal planar inductors with different magnetic core schemes for MEMS and power electronic applications |  | Inductors;Magnetic cores;Micromechanical devices;Frequency;Spirals;Power electronics;Inductance;Fabrication;Coils;Application software
When calculating noncharacteristic harmonics generated by an HVDC converter, unbalance in the AC system at fundamental frequency and all harmonics must be taken into account. This entails that a full three-phase load flow be part of the solution, as there is considerable distortion interaction between the load flow and the converter. To date, this has been achieved by iterating sequentially between the load flow and a harmonic converter model, in a type of decoupled method which is likely to suffer poor convergence. The decoupled method is implemented here, and convergence compared with a unified Newton solution of the load flow and converter models. Finally, the effect of not modelling the distortion interaction between the two systems is investigated. | Power flow constrained harmonic analysis in AC-DC power systems |  | Load flow;Harmonic analysis;Power system analysis computing;Power system harmonics;Frequency conversion;Voltage;Power system modeling;Power system economics;AC generators;Power generation
The harmonic interaction between AC- and DC-systems has been discussed in various publications with respect to both characteristic and noncharacteristic harmonics injected into AC-power transmission systems by HVDC converters. This paper presents a method to determine the transfer of harmonics from the supplying AC network to the DC system and vice versa. The imbalance in both fundamental and harmonic voltages is introduced in the mathematical model by the corresponding symmetrical components, e.g. by their positive and negative components. The method presented is valid for both power flow directions. | Harmonic transfer in HVDC systems under unbalanced conditions |  | HVDC transmission;Power system harmonics;Voltage;Bridge circuits;Harmonic analysis;Analog-digital conversion;Power system analysis computing;Power system economics;Performance analysis;Mathematical model
A simple mapping is derived, which describes the behavior of a peak current-mode controlled boost converter operating chaotically. The invariant density of this mapping is calculated iteratively and, from this, the power density spectrum of the input current at the clock frequency and its harmonics are deduced. The calculation is presented, along with experimental verification. The possibility of a novel application of chaos-amelioration of power supply interference-is discussed,. | Calculation of the periodic spectral components in a chaotic DC-DC converter |  | Chaos;DC-DC power converters;Clocks;Circuits;Electromagnetic compatibility;Inductors;Switches;Power supplies;Frequency;Power system harmonics
The behavior of a closed loop dc-dc boost converter is investigated when the pulse width modulation (PWM) period is varied. The dynamics are analyzed both by using analytical solutions of the state equations and by the stroboscopic map. This analysis shows that Hopf bifurcation occurs at a certain value of the parameters. Phase-locking periodic windows, the period adding sequence, and the transition from quasi-periodicity to period doubling via torus breakdown are also obtained. An experimental prototype was built to check the numerical results. Parasitic elements, such as the equivalent series resistance of the inductor and the conducting voltage of the diode, are included in the model to obtain better concordance with experiments. | Hopf bifurcation and chaos from torus breakdown in a PWM voltage-controlled DC-DC boost converter |  | Pulse width modulation;Bifurcation;Chaos;Electric breakdown;Pulse width modulation converters;DC-DC power converters;Equations;Prototypes;Inductors;Voltage
Wavelength converters increase the traffic-carrying capacity of circuit-switched optical networks by relaxing the wavelength continuity constraints. We consider the problem of optimally placing a given number of wavelength converters on a path to minimize the call-blocking probability. Using a simple performance model, we first prove that uniform spacing of converters is optimal for the end-to-end performance when link loads are uniform and independent. We then show that significant gains are achievable with optimal placement compared to random placement. For nonuniform link loads, we provide a dynamic programming algorithm for the optimal placement and compare the performance with random and uniform placement. Optimal solutions for bus and ring topologies are also presented. Finally, we discuss the effect of the traffic model on the placement decision. | On optimal converter placement in wavelength-routed networks |  | Wavelength converters;Intelligent networks;Optical wavelength conversion;Traffic control;Telecommunication traffic;Network topology;Wavelength routing;Optical fiber networks;Circuits;Dynamic programming
A new single-stage high-power-factor electronic ballast based on a flyback converter is presented in this paper. The ballast is able to supply a fluorescent lamp assuring a high-input power factor for the utility line. Other features are lamp power regulation against line voltage variations and low lamp current crest factor, both assuring long lamp life. The ballast is analyzed at steady-state operation, and design equations and characteristics are obtained. Also, a procedure for the ballast design is presented. Finally, simulation and experimental results from a laboratory prototype are shown. | Analysis and experimental results of a single-stage high-power-factor electronic ballast based on flyback converter |  | Electronic ballasts;Reactive power;Inverters;Frequency;Circuit topology;High intensity discharge lamps;Voltage;Fluorescent lamps;Power generation;Costs
This paper presents a control scheme and comprehensive analysis for a unified power flow controller (UPFC) on the basis of theory, computer simulation and experiment. This developed theoretical analysis reveals that a conventional power feedback control scheme makes the UPFC induce power fluctuation in transient states. The conventional control scheme cannot attenuate the power fluctuation, and so the time constant of damping is independent of active and reactive power feedback gains integrated in its control circuit. This paper proposes an advanced control scheme which has the function of successfully damping out the power fluctuation. A UPFC rated at 10 kVA is designed and constructed, which is a combination of a series device consisting of three single-phase pulsewidth modulation (PWM) converters and a shunt device consisting of a three-phase diode rectifier. Although the dynamics of the shunt device are not included, it is possible to confirm and demonstrate the performance of the series device. Experimental results agree well with both analytical and simulated results and show viability and effectiveness of the proposed control scheme. | Control and analysis of a unified power flow controller |  | Load flow;Pulse width modulation converters;Fluctuations;Damping;Pulse width modulation;Computer simulation;Feedback control;Transient analysis;Reactive power control;Feedback circuits
A new voltage source converter control approach is presented, based on multivariable z-domain control techniques. Using time-averaging theory in the synchronous reference frame, a linear time-varying model of the converter is developed. The new model may be directly employed as an efficient simulation tool and used as a basis for developing discrete time inverter controls. Application of digital control techniques results in current step tracking in one switching period, with zero overshoot. While DC load fluctuations are rapidly compensated through nonlinear feedforward, AC system voltage disturbances are rejected through a positive and negative sequence bias estimation scheme. As a result, the converter may operate at its current limit under even severe AC voltage unbalance and only a balanced AC current will flow, thus ensuring full protection of the semiconductor devices in all three converter legs. Experimental results validate both the time-varying simulation model as well as the proposed control design. | Discrete time modeling and control of the voltage source converter for improved disturbance rejection |  | Voltage control;Power conversion;Pulse width modulation converters;Pulse width modulation;Pulse width modulation inverters;Switching frequency;Digital control;Fluctuations;Protection;Current control
This paper presents a single-stage isolated converter topology designed to achieve a regulated DC output voltage having no low-frequency components and a high-input power factor. The topology is derived from the basic two-switch forward converter, but incorporates an additional transformer winding, inductor and a few diodes. The proposed circuit inherently forces the input current to be discontinuous and AC modulated to achieve high-input power factor. The converter output is operated in discontinuous mode to minimize the bulk capacitor voltage variations when the output load is varied. Analysis of the converter is presented, and performance characteristics are given. Design guidelines to select critical components of the circuit are presented. Experimental results on a 150 W 50 kHz universal input (90-265 V) 54.75 V output AC/DC converter are given which confirm the predicted performance of the proposed topology. | A single-stage power-factor-corrected AC/DC converter |  | DC-DC power converters;Circuit topology;Reactive power;Diodes;Capacitors;Inductors;Voltage control;Windings;Power supplies;Stress
This paper introduces a new flyback-current-fed push-pull DC-DC converter whose significant advantages in comparison with the conventional one are a reduction in the number of output diodes and unified output characteristics to represent both the buck and the boost operation modes in the continuous conduction mode. Theoretical analysis, design methodology and experimental results taken from a 600 W 25 kHz laboratory prototype are presented in this paper. The circuit introduced is suitable for switching mode power supply design and power factor correction applications as well. | A new flyback-current-fed push-pull DC-DC converter |  | DC-DC power converters;Diodes;Switches;Switching circuits;Power supplies;Flyback transformers;Power generation;Inductors;Design methodology;Laboratories
A novel lossless passive snubber is proposed for soft switching boost-type converters. The proposed snubber does not use any auxiliary switches, but uses two identical snubber capacitors which are charged in parallel at turn off of the main switch and discharged in series at turn on automatically, and the discharged energy is recovered effectively (more than 95% recovery) into the output capacitor. Thus, the snubber provides zero-voltage switching for the converter main switch, reducing both the turn-off losses and the electromagnetic interference (EMI) noise, which improves the converter performance. The experimental results of a 20 kHz 600 W DC-DC boost converter and a single-phase AC-DC boost rectifier with the new snubber are presented. | A novel lossless passive snubber for soft-switching boost-type converters |  | Snubbers;Switches;Switching converters;Electromagnetic interference;Capacitors;Zero voltage switching;Magnetic losses;Noise reduction;Performance loss;Analog-digital conversion
This paper presents a robust-controlled single-stage converter (SSC) operating either in discontinuous conduction mode (DCM) or in continuous conduction mode (CCM) to achieve high power factor for universal line voltage range from 90 to 264 V/sub rms/. At light load, the proposed system is operated in the DCM, while at heavy load the system is operated in the CCM, thus, the DC-link voltage can be properly controlled within a certain voltage range and the efficiency can be improved as well. The overall system is with a robust controller and is operated in a fixed frequency. In the design, the load variation and line voltage variation are treated as plant uncertainty and control disturbance, respectively. The H/sup /spl infin// robust control method is adopted to design a proper robust controller to achieve robust stability and robust performance. The measured results from a prototype have confirmed the effectiveness and feasibility of the proposed system. | High-power-factor single-stage converter with robust controller for universal off-line applications |  | Robust control;Robust stability;Voltage control;Control systems;Robustness;Reactive power;Lighting control;Frequency;Load management;Prototypes
In this paper, a small-signal model for a new single-switch single-stage switched-mode power-factor-correction (PFC) converter is presented. The model is obtained by applying the small-signal perturbation technique to the circuit equations derived from the state-space averaging method. By applying the perturbation and averaging techniques over one switching cycle, the DC and small-signal equivalent circuit representations of this converter are derived. The result shows that this converter exhibits the transfer characteristics of a second-order low-pass system for the output-to-input transfer function and that of a combined second-order low-pass and band-pass system for the output-to-control transfer function. The validity of the proposed mathematical model was verified by the given experimental results for a specified design example. | Small-signal modeling of a single-switch AC/DC power-factor-correction circuit |  | Switching circuits;Transfer functions;Reactive power;Pulse width modulation;Switching converters;Power electronics;Circuit topology;IEC standards;Steady-state;Power factor correction
This paper presents a novel three-phase power factor corrector (PFC) circuit which uses two power switches working in zero-voltage-switching (ZVS) condition. The two switches along with a high-frequency inductor constitute a high-frequency current source which is responsible for the energy transfer in the circuit. The input current is partly continuous and partly discontinuous. The total harmonic distortion (THD) in the input current has a low value of 4.5%, and the output DC voltage is very close to the peak line voltage. The operation of the converter is explained by identifying the different switching modes, and the simulation and experimental waveforms are presented. | Resonant-boost-input three-phase power factor corrector |  | Resonance;Reactive power;Inductors;Switching converters;Topology;Zero voltage switching;Switching circuits;Switches;Total harmonic distortion;Diodes
The accurate dynamic modeling and quantitative controller design for an isolated converter with optocoupler isolation in its feedback loop are considered to be difficult issues, since the transfer characteristics of some blocks are highly nonlinear and difficult to be modeled analytically. First a current-mode controlled flyback converter with an optically isolated feedback path is designed. Then the equivalent control system block diagram is constructed, and its block transfer functions are found. To increase the accuracy, the dynamic models of some critical blocks are estimated from measurements. In order to facilitate the controller design, the model simplification is further made. Finally, based on the reduced dynamic model, a quantitative design procedure is derived to find the parameters of the voltage controller to meet the prescribed regulating specifications. Validity of the estimated dynamic model and the proposed controller design approach is demonstrated by some simulation and experimental results. | Dynamic modeling and controller design of flyback converter |  | Voltage control;Optical feedback;Pulse width modulation;Aerodynamics;Feedback loop;Optical control;Control systems;Power system modeling;Transfer functions;Nonlinear optics
Vorperian's pulsewidth modulation (PWM) switch model consists of a PWM transformer and a nonlinear resistor. The recognition that any of the three transformer terminals can serve as the common terminal leads to two alternate PWM transformer models and the corresponding two alternate PWM switch models. For a given PWM dc-dc converter, one of the three PWM switch models is more "natural" for graphic-oriented analysis/design, e.g., it allows the idealized converter to be analyzed by inspection. Furthermore, all three PWM transformers may be used to graphically manipulate the converter circuit to a form that can be analyzed by inspection. The alternate forms of the PWM transformers and the PWM switch models are effective as graphic-oriented teaching and learning tools for PWM converters. This is demonstrated using examples based on the boost converter and the Cuk converter. | Alternate forms of the PWM switch models |  | Pulse width modulation;Switches;Pulse width modulation converters;DC-DC power converters;Switching converters;Inspection;Pulse transformers;Space vector pulse width modulation;Resistors;Circuits
Single-stage converters (SSCs) are proposed for applications of photovoltaic powered lighting system (PPLS). The synchronous switch technique is employed to develop the SSCs which can fulfill maximum power point tracking (MPPT), battery charging, discharging, and lamp ballasting features. Several typical SSCs are discussed. One of the proposed SSCs, which is the integration of a buck-boost charger/discharger and a class-D series resonant parallel loaded inverter, is analyzed and designed into a PPLS. Both pulsewidth modulation (PWM) and variable-frequency controls are used to govern the system operation. The controller is implemented on a single-chip microprocessor. Simulated and experimental results of the proposed system for driving up to sixteen GE TBX 26 W fluorescent lamps are used to verify the theoretical prediction and feasibility. The proposed system has a simple configuration, as well as a zero voltage switching (ZVS) feature, and can achieve the same functions as those in conventional systems when abrupt insolation changes do not occur frequently. These result in the inherent merits of lower cost, more compact size and possibly achieving higher reliability over conventional systems. | Single-stage converters for PV lighting systems with MPPT and energy backup |  | Pulse width modulation;Switches;Zero voltage switching;Photovoltaic systems;Solar power generation;Batteries;Electronic ballasts;Resonance;Pulse width modulation inverters;Space vector pulse width modulation
A novel ac/dc/ac converter topology with three-level pulsewidth modulated (PWM) scheme for the single-phase ac/dc rectifier and random PWM scheme for ac drives is proposed. In order to improve the power quality in the single-phase rectifier, a ROM-based (read-only memory) control scheme, based on hysteresis current comparator, region detector, and capacitor compensator, is used to achieve a sinusoidal line current with low current distortion. The control scheme of the adopted three-level rectifier is easy to implement. The blocking voltage of power switches is clamped to half of the dc bus voltage. To reduce the mechanical vibration from an induction motor, random pulse position PWM scheme is adopted to spread the harmonics in a wide frequency range which results in the reduction of torque pulsation in the ac motor drives. Simulation and experimental results based on the laboratory prototype circuit are presented to verify the proposed control scheme. | Single-phase three-level rectifier and random PWM inverter drives |  | Rectifiers;Pulse width modulation inverters;Pulse width modulation converters;Pulse width modulation;Voltage;Analog-digital conversion;Topology;Power quality;Hysteresis;Detectors
A new single-stage single-switch power factor correction converter with output electrical isolation is presented. The configuration of this converter is achieved by combining a flyback circuit and a forward circuit in one power stage. The principle of operation and steady-state analysis of the proposed topology is given. Based on its steady-state operation constraints, a design procedure along with a specific design example is reported. To verify the theoretical analysis of the proposed converter, a design example is given with its PSPICE simulation and experimental results. | Novel single-switch converter with power factor correction |  | Power factor correction;Circuits;Voltage;Capacitors;IEC standards;DC-DC power converters;Steady-state;Rectifiers;Reactive power;Power generation
A novel active snubber soft-switched method is proposed to achieve zero-voltage and zero-current switching (ZV-ZCS) for pulsewidth modulation (PWM) DC-DC power converters. The unique location of the snubber capacitor and inductor ensures low current stress and commutation losses in the auxiliary circuit. A boost converter adopting this technique is presented as an example, to illuminate its operation principles and derive the design procedures. Simulation and hardware implementation of a 350-W 150-kHz boost converter have been made to validate the operation and the efficiency improvement. Some other basic PWM DC-DC topologies with the proposed snubber are also been given. | Zero-voltage- and zero-current-switched PWM DC-DC converters using active snubber |  | Pulse width modulation;Pulse width modulation converters;DC-DC power converters;Snubbers;Zero current switching;Switched capacitor circuits;Inductors;Stress;Circuit simulation;Hardware
A single-phase single-stage AC-to-DC controlled rectifier using a high-frequency transformer isolated hybrid parallel series resonant converter bridge, operating on the utility line, is described. A fixed-frequency phase-shift control scheme is used to achieve high line power factor with reduced line current harmonic distortion. Based on both approximate AC and state-space analysis, design curves are obtained. A design example for a 150 W converter is presented. The converter performance is evaluated with SPICE simulation (without active control) and by measurements on the 150 W broadband model. The line power factor is greater than 0.95 with harmonic distortion of 16.5% (at full load), even without active control. A simple active line current control technique has been used for waveshaping the line current waveform close to sinusoid, and to reduce the line current total harmonic distortion. | Characteristics of fixed-frequency hybrid resonant converter operating on the utility line |  | Resonance;Hafnium;Reactive power;Pulse width modulation converters;Filters;Capacitors;Rectifiers;Bridge circuits;Harmonic distortion;SPICE
This paper proposes a new quasi-current-resonant DC-link AC/AC pulsewidth modulation (PWM) power converter. Because the proposed circuit realizes zero-current switching for all switching devices using the current resonance, the switching losses and EMI are reduced. The proposed circuit with thyristors also realizes high-frequency switching. The output currents and voltages are precisely controlled to be a sinusoidal wave using PWM techniques. | A new series resonant DC-link AC/AC PWM converter |  | Resonance;Pulse width modulation converters;Pulse width modulation;Switching circuits;RLC circuits;Zero current switching;Switching loss;Electromagnetic interference;Thyristors;Voltage control
In this paper, a critical evaluation of the effect of voltage sags on adjustable-speed drives (ASDs) is presented. In particular, the DC-link voltage variation under voltage sag and its dependence on source impedance, DC-link inductance and output load is computed. It is shown that, for larger source impedance, the DC-link voltage variation under a voltage sag is also large and increases the susceptibility of an ASD and may result in a nuisance trip. The results from the analysis are plotted in per-unit quantities and serve as a design guide to assess ASD performance for a variety of sags. In order to improve the performance of ASDs, this paper proposes an integrated boost converter approach. This approach provides ride-through to critical ASD load during voltage sags without any additional energy storage device. Upon detection of a voltage sag, the boost converter operates with suitable duty ratio and maintains the DC-link voltage within acceptable limits. This prevents nuisance tripping and facilitates continuous operation of critical ASD load at rated torque. The proposed integrated boost converter does not introduce any additional semiconductors in the series path of the power flow and is low in cost. A commercially available 480 V 22 kVA ASD is modified with the integrated boost converter approach, and details are discussed. Analysis, simulation, and experimental performance of the ride-through approach are presented. | Effect of voltage sags on adjustable-speed drives: a critical evaluation and an approach to improve performance |  | Power quality;Variable speed drives;Voltage fluctuations;Impedance;Performance analysis;Power system stability;Inductance;Energy storage;Torque;Load flow
Nowadays, DC uninterruptible power supply (DC-UPS) systems are becoming a reliable solution in order to improve the efficiency in switch-mode power supplies. An important challenge in the incorporation of power factor correction and fast dynamic output response is low-cost power electronic hardware. This paper describes a novel and simple DC-UPS structure, which offers excellent characteristics in terms of cost, size, and efficiency, taking into account a reduced number of power semiconductors. A complete analysis and design considerations are presented in such a way that the previously-mentioned characteristics are achieved. An experimental prototype was built to verify the converter characteristics, and the obtained experimental results are also included. | A novel single-stage single-phase DC uninterruptible power supply with power-factor correction |  | Uninterruptible power systems;Batteries;Switches;Voltage;Costs;Power system reliability;Power supplies;Switched-mode power supply;Switching converters;Pulse width modulation
A novel single-stage high-power-factor electronic ballast is presented in this paper. The ballast is obtained from the integration of a buck-boost converter and a half-bridge LC resonant inverter. The ballast features lamp power regulation against line voltage fluctuations together with high power factor and dimming capability. The steady-state analysis of the ballast is performed and a low-frequency model of the input stage is derived. A design example, including closed-loop circuitry, is also presented. Finally, some experimental results from a laboratory prototype are shown. | A novel single-stage constant-wattage high-power-factor electronic ballast |  | Electronic ballasts;Resonant inverters;Lamps;Voltage fluctuations;Reactive power;Steady-state;Performance analysis;Circuits;Laboratories;Prototypes
Many mechatronic systems involve complex motions resulting in highly dynamic motor loads. Motor characteristics, such as rotor inertia, affect this motor load, which makes the design and selection of the complete drive system-consisting of motor, mechanical reducer, and converter-a huge combinatorial problem. The approach presented in the paper separates the problem into feasibility and optimization phases, and normalizes it with respect to the rotor inertia. This yields a fast and automated design procedure for servo drive systems, giving more insight through a set of conveniently arranged graphs. | An efficient procedure for checking performance limits in servo drive selection and optimization |  | Servomechanisms;Servomotors;DC motors;Synchronous motors;Induction motors;Acceleration;Rotors;Actuators;Mechanical engineering;Production engineering
Small-signal characteristics are studied for a pulse-width modulated (PWM) boost converter with input voltage feedforward control. The characteristics are valid for the continuous conduction mode (CCM). A small-signal circuit model is used to derive the input-to-output voltage transfer function (audio-susceptibility), the input impedance, and the output impedance. A response of the output voltage to a step change in the input voltage is also computed. The measured Bode plots of the input-to-output voltage transfer function agreed with that predicted theoretically. It is shown that the feedforward control may reduce the magnitude of the input-to-output voltage transfer function by 40 dB. The input resistance of the converter with feedforward control is negative at low frequencies. The output impedance is not affected by feedforward control. | Dynamic performance of PWM DC-DC boost converter with input voltage feedforward control |  | Pulse width modulation;Pulse width modulation converters;DC-DC power converters;Voltage control;Circuits;Open loop systems;Transfer functions;Negative feedback;Impedance;Reactive power
Third-order mixing of arbitrary beams of pump and second-harmonic light gives rise to a spatially periodic DC polarization whose noninversion symmetry and periodicity are correct for quasi-phase matching of the pump and second harmonic. Under appropriate conditions in certain materials, e.g., optical fibers, X/sup (2)/ forms in proportion to this DC polarization, resulting in a nonlinear hologram that can be used to recreate a second-harmonic image from a reference pump beam. Distributed feedforward and feedback reconstruction of plane waves by slab-shaped nonlinear holograms is analyzed, and expressions for the field profiles and conversion efficiencies are derived. In the DFB case at high fixed pump intensities, multistable states of conversion efficiency exist. The higher order states display catastrophes in their transverse amplitude distributions.&lt;<ETX>&gt;</ETX> | Theoretical study of parametric frequency and wavefront conversion in nonlinear holograms |  | Frequency conversion;Laser excitation;Optical fiber polarization;Image converters;Optical frequency conversion;Optical materials;Optical fibers;Optical feedback;Image reconstruction;Displays
In a recent paper by C.Q. Lee et al. (ibid., vol.25, no.6, p. 844-7, Nov. 1989), the authors analyzed a DC-DC converter that they termed the LLC-type PRC (parallel resonant converter). Its resonant network contains three active components-two inductances and a parallel capacitance-and as a consequence the converter might be expected to have third-order dynamics. But Lee et al. employed a matrix transformation to show that the behavior of the circuit may be represented as a state-plane trajectory, as for a second-order circuit. The purpose of this contribution is to show that the converter has a zero-frequency eigenvalue, associated with undesirable circulating DC. The second-order dynamics exhibited by the third-order converter are explained by an application of Thevenin's theorem. Some aerospace applications of the LLC-type parallel resonant converter (PRC) are discussed. In their reply, the authors show that the circulating direct current does not exist in the practical converter circuit.&lt;<ETX>&gt;</ETX> | Comments, with reply, on "Parallel resonant converter with LLC-type commutation |  | Resonance;Eigenvalues and eigenfunctions;Partial response channels;Matrix converters;Aerodynamics;Equivalent circuits;Equations;Inductors;Inductance;Power transformer insulation
This paper presents the control loop implementation in the simulation of the association converter/electromagnetic structure represented by two-dimensional finite element method. The state variable equations of the converter are constructed entirely in an automatic manner. These equations are then coupled to the electromagnetic structure equations, and finally solved simultaneously using a time stepping procedure. In order to validate the proposed method, a simulation of an inverter connected to an electromagnetic structure including a hysteresis current control scheme is performed. | Analysis of a combined converter-electromagnetic device by taking into account its control loop |  | Equations;Finite element methods;Electromagnetic devices;Voltage;Electromagnetic coupling;Matrix converters;Coupling circuits;Electric variables control;Automatic control;Circuit simulation
This paper describes the design, implementation and testing of a prototype version of a peak power tracking system for small wind turbines in battery charging applications. The causes for the poor performance of small wind turbines in battery charging applications are explained and previously proposed configurations to increase the power output of the wind turbines are discussed. Through computer modeling of the steady-state operation the potential performance gain of the proposed system in comparison with existing systems is calculated. It is shown that one configuration consisting of reactive compensation by capacitors and a DC/DC converter is able to optimally load the wind turbine and thus obtain maximum energy capture over the whole range of wind speeds. A proof of concept of the peak power tracking system is provided by building and testing a prototype version. The peak power tracking system is tested in combination with a typical small wind turbine generator on a dynamometer. Steady-state operating curves confirming the performance improvement predicted by calculations are presented. | A peak power tracker for small wind turbines in battery charging applications |  | Wind turbines;Batteries;System testing;Prototypes;Application software;Steady-state;Power system modeling;Performance gain;Capacitors;DC-DC power converters
To find the reason for the AC-DC transfer differences of the planar multijunction thermal converter (PMJTC) at low frequencies, where temperature oscillation is present due to the lack of integration of the oscillating Joule heat, the coupled electro-thermal mathematical problem has been solved. The dynamic nonlinear model includes the temperature dependence of all material parameters, of heat conduction through the air and radiation losses. The results of the simulation are compared with those of measurements using a sampling voltmeter with special software as a reference. A new design is proposed to improve the performance of the PMJTC at low frequencies. | A simulation tool for the AC-DC transfer difference of thermal converters at low frequencies |  | Analog-digital conversion;Frequency conversion;Voltage;Temperature;Thermal variables measurement;Resistance heating;Thermal resistance;Thermal conductivity;Thermoelectricity;Heat transfer
This paper proposes two novel circuits which realize a unity input power factor single-phase to three-phase converter with a motor load. The power supply is connected to the neutral point of the motor, and the three-phase inverter is controlled to act also as a virtual AC/DC power converter leg. This virtual leg is controlled by zero vectors of the three-phase inverter. The main features of these circuits are as follows: no inductive components are required; a reduction in the number of switching devices compared with conventional topologies; and motor current increases because converter input current also flows through the motor windings. A full-bridge converter can be built using the same number of switching devices as the conventional half bridge and with no need for a capacitive leg with an accessible neutral point. In this paper, the proposed full-bridge-type circuit is experimentally tested using a 750-W induction motor as load. | Novel unity power factor circuits using zero-vector control for single-phase input systems |  | Reactive power;Leg;Induction motors;Inverters;Switching converters;Circuit testing;Power supplies;AC motors;DC motors;Analog-digital conversion
The complete DC characteristics of three-phase modular power-factor-correction (PFC) converters using single-phase pulsewidth modulation (PWM) DC-to-DC converter modules for high-power applications are studied. Using circuit averaging, the converter input and output quantities are determined numerically. Both the continuous and discontinuous output current modes of operation (CCM and DCM) are studied in detail. Near-unity power factor can be achieved with the converter modules operating in the DCM. An averaged model was used to study and determine the boundaries between DCM and CCM over the full period of the three-phase input voltage. It is found that high power factor is inherent in the converter system provided that the converters are operated in the DCM and the voltage conversion ratio is selected properly. The criteria for obtaining high power factor are analyzed and the optimal circuit parameters are determined to obtain the best achievable power factor. Both simulations and experimental results from a 1.5-kW prototype using full-bridge converter modules have confirmed the analysis. | Characterization of single-stage three-phase power-factor-correction circuit using modular single-phase PWM DC-to-DC converters |  | Circuits;Pulse width modulation converters;DC-DC power converters;Voltage;Pulse width modulation;Reactive power;Filters;Inductors;Frequency conversion;Switches
Multilevel converters, like neutral-point-clamped inverters or multilevel choppers, are particularly attractive in high-power applications. Nevertheless, in these structures, all switches are confronted to commutation stresses caused by their turn-on and turn-off control. Furthermore, the methods to balance the capacitor voltages or to control the neutral point voltage are complex enough. In this paper, the authors propose new multilevel converters based on series connection of zero-current-source (ZCS) inverter cells and parallel connection of zero-voltage-source (ZVS) inverters. These dual structure associations give soft-switching operation for all switches and allow the use of semiconductors, normally destined for medium-power applications, in high-power converters (up to 1 MW). The authors consider the structure design for several topologies to achieve DC-DC or DC-AC converters. The simulation results validate the simplicity of phase control techniques and give out the principal features of different topologies. | Phase-controlled multilevel converters based on dual structure associations |  | Inverters;Switches;Topology;Choppers;Stress control;Capacitors;Voltage control;Zero current switching;Zero voltage switching;Switching converters
A novel power-factor-correction (PFC) circuit is proposed which is constructed with one stage by using a single forward converter. This PFC circuit has functions of high power factor and suppression of the output voltage ripple. The high power factor is accomplished by making the PFC circuit operate in the discontinuous conduction mode and the suppression of the output voltage ripple by using the exciting energy of the transformer in the forward converter. | A novel one-stage forward-type power-factor-correction circuit |  | Circuits;Voltage;Switches;Reactive power;Capacitors;Diodes;Regulators;Inductors;Rectifiers;Power harmonic filters
There are many transformer applications where tight coupling is difficult to achieve. Therefore, an analysis of a resonant converter with a nonideal coupling is required. In this paper, a forward resonant converter with a coupling ranging from zero to one was analyzed. It was found that the traditional quasi-resonant converter becomes a multiresonant converter when the coupling is less than one. This is because the finite switching time of the rectifying diode reduces the input inductance of the transformer to effectively give a converter that uses two different inductances during any one switching period. It was also found that, in general, the converter has seven topological states. The design equations are derived analytically to provide a fundamental understanding of the converter. The peak voltage and current stress of the power switch as a function of the coupling were investigated. It was found that as the coupling is reduced, the peak voltage reduces and the peak current increases. A 48-5 V 20-W forward converter with a coupling of 0.9 was designed and tested. A coupling of 0.9 was chosen as it gives a duty cycle of 50%, has zero voltage switching for all loads, and has a peak switch voltage of 3.3 times the input voltage. The experiment verified the analysis and the practicality of a reduced coupling transformer, and the measured efficiency of the converter was 80%. | Analysis of a multiresonant forward converter based on nonideal coupling of the transformer |  | Inductance;Magnetic resonance;Magnetic materials;Switches;Magnetic analysis;Stress;Zero voltage switching;Inductors;Capacitors;Switching converters
In this paper, a simple control method is presented for a single-stage single-switch isolated power-factor-correction (PFC) regulator that can simultaneously achieve unity power factor and fast output voltage regulation while keeping the voltage stress of the storage capacitor low. The converter topology comprises essentially a cascade combination of a discontinuous-mode boost converter and a continuous-mode forward converter. The proposed control utilizes variation of both duty cycle and frequency. The role of varying the duty cycle is mainly to regulate the output voltage. Changing the frequency, moreover, can achieve unity power factor as well as low-voltage stress. Basically, the switching frequency is controlled such that it has a time periodic component superposed on top of a static value. While the time periodic component removes the harmonic contents of the input current, the static value is adjusted according to the load condition so as to maintain a sufficiently low-voltage stress across the storage capacitor. The theory is first presented which shows the possibility of meeting all three requirements using a combined duty cycle and frequency control. An experimental prototype circuit is presented to verify the controller's functions. | Single-stage single-switch isolated PFC regulator with unity power factor, fast transient response, and low-voltage stress |  | Regulators;Voltage control;Reactive power;Capacitors;Stress control;Topology;Switching frequency;Frequency control;Prototypes;Circuits
Design considerations for a single-stage single-switch input-current shaper (S/sup 4/ICS) which combines the boost-like front end with a continuous-conduction-mode DC/DC output stage are provided. A complete design-oriented mathematical model is derived for both discontinuous and continuous conduction modes of operation of the boost inductor. The design procedure is illustrated with the example of a 5-V/20-A universal line-voltage range S/sup 4/ICS forward converter. | Design optimization of single-stage single-switch input-current shapers |  | Design optimization;Inductors;Inductance;Power transformers;Switches;Voltage;Mathematical model;Power factor correction;Circuit topology;DC-DC power converters
This paper introduces a true zero-current and zero-voltage transition (ZCZVT) commutation cell for DC-DC pulsewidth modulation (PWM) converters operating with an input voltage less than half the output voltage. It provides zero-current switching (ZCS) and zero-voltage switching (ZVS) simultaneously, at both turn on and turn off of the main switch and ZVS for the main diode. The proposed soft-switching technique is suitable for both minority and majority carrier semiconductor devices and can be implemented in several DC-DC PWM converters. The ZCZVT commutation cell is placed out of the power path, and, therefore, there are no voltage stresses on power semiconductor devices. The commutation cell consists of a few auxiliary devices, rated at low power, and it is only activated during the main switch commutations. The ZCZVT commutation cell, applied to a boost converter, has been analyzed theoretically and verified experimentally. A 1 kW boost converter operating at 40 kHz with an efficiency of 97.9% demonstrates the feasibility of the proposed commutation cell. | A true ZCZVT commutation cell for PWM converters |  | Pulse width modulation converters;Zero voltage switching;Pulse width modulation;Zero current switching;Power semiconductor switches;DC-DC power converters;Semiconductor diodes;Semiconductor devices;Stress;Power semiconductor devices
A feasibility study of /spl Sigma/-/spl Delta/ modulation as a control mechanism for low-frequency DC-AC power inverters with sinusoidal output voltage is presented. The sinusoidal DC-AC inverter, composed of a /spl Sigma/-/spl Delta/ 1-bit A/D converter and a half-bridge inverter, was built and tested. Measured Bode plots of the closed-loop response are given and the output voltage waveform observed at 50 Hz is shown. | DC-AC power inversion using /spl Sigma/-/spl Delta/ modulation |  | Delta modulation;Pulse width modulation inverters;Pulse width modulation;Sampling methods;Circuits;Operational amplifiers;Frequency estimation;Voltage control;Pulse amplifiers;Sliding mode control
This paper presents the analysis of an isolated three-phase converter operating in soft commutation as a battery charger. The structure works with a high power factor without intermediate circuits. Its main features are: simplicity of control, driver circuit, and robustness of power circuits, Principles of operation, design procedure, simulation and experimental results obtained from a laboratory prototype (55 A/48 V) are presented. | Isolated three-phase rectifier unit with high power factor |  | Rectifiers;Reactive power;Static power converters;Power electronics;Power harmonic filters;Switches;Power system reliability;Energy exchange;Circuit topology;Batteries
The authors present a closed-form steady-state analysis of an inductor transformer resonant DC-DC power converter. This efficient method of analysis, which directly predicts the steady-state characteristics of the circuit, is used to develop an optimal design methodology. Normalized optimum design tables and curves are derived. The optimization procedure is summarized and is illustrated by a design example. State plane analysis is used to show the important role of the circuit leakage inductances on the steady-state performance of the system. Experimental results obtained from a prototype converter are used to verify the analytical results.&lt;<ETX>&gt;</ETX> | Steady-state analysis and design optimization of an inductor-transformer resonant DC-DC converter |  | Steady-state;Design optimization;DC-DC power converters;RLC circuits;Magnetic separation;Magnetic resonance;Inductors;Capacitors;Inductance;Filters
A new dual power converter, comprised of two three-phase AC-DC pulse width modulated (PWM) gate turn-off thyristor (GTO) converters, is proposed. The gating pulse pattern of the converters is chosen such that no circulating current flows between the converters when they are operated simultaneously. In addition, a good input power factor is obtained with less ripple in the output current. A symmetrical type of gating is worked out in which all the GTOs in the converter are switched an equal number of times during each cycle of the source voltage. The motor current is free to reverse naturally at any moment, and hence, the possibility of discontinuous conduction of the motor current does not arise. A four quadrant, closed loop, speed controlled DC motor drive fed from the proposed dual converter is designed, constructed, and tested. The experimental results obtained are shown to be in good agreement with theory.&lt;<ETX>&gt;</ETX> | A new simultaneous gating GTO dual converter-fed DC motor drive without circulating current |  | DC motors;Pulse width modulation converters;Thyristors;Analog-digital conversion;Voltage control;Power harmonic filters;Reactive power;Induction motors;Torque converters;Commutation
Single-event effects (SEEs) in two resolver-to-digital converters (RDCs) have been studied using heavy ions and pulsed laser light. The important role of the pulsed laser in establishing single-event upset (SEU) and single-event latchup (SEL) levels prior to accelerator testing is described, as is its role in evaluating the test software and hardware and in gaining a better understanding of the origins of the SEEs. Results from pulsed-laser testing are in quantitative agreement with those from heavy-ion testing: the RDC-19220 is sensitive to both SEUs and SELs whereas the AD2S80 is less sensitive to SEUs and immune to SEL. | Single-event effects in resolver-to-digital converters |  | Shafts;Voltage-controlled oscillators;Stators;Radiation detectors;Circuit testing;Angular velocity;Optical pulses;Software testing;Antenna measurements;Integrated circuit measurements
We have developed integrated circuits in rapid single flux quantum (RSFQ) impulse logic based on intrinsically shunted tunnel junctions as the active circuit elements. The circuits have been fabricated using superconductor-insulator-normalconductor-insulator-superconductor (SINIS) multilayer technology. The paper presents experimental results of the operation of various RSFQ circuits realized in different designs and layouts. The circuits comprise dc/SFQ and SFQ/dc converters, Josephson transmission lines (JTLs), T-flipflops, and analog key components. Functionality has been proved; the circuits have been found to operate correctly in switching. The circuits investigated have a critical current density of j/sub C/=400 A/cm/sup 2/ and a characteristic voltage of V/sub C/=165 /spl mu/V, the area of the smallest junction is A=24 /spl mu/m/sup 2/. The junctions exhibit nearly hysteresis-free current-voltage characteristics (hysteresis: less than 7%), the intra-wafer parameter spread for j/sub C/ is below /spl plusmn/8%. The margins of the bias current I/sub b/ of the circuits have been experimentally determined and found to be larger than /spl plusmn/24%. At preset, constant values of I/sub b/, the range of a separate bias current I/sub bsw/ fed to a switching stage integrated between two segments of JTL's is fully covered by the operation margins which are larger than /spl plusmn/56%. | RSFQ circuitry realized in a SINIS technology process |  | Integrated circuit technology;Josephson junctions;Superconducting transmission lines;Hysteresis;Logic circuits;Active circuits;Superconducting integrated circuits;Superconducting logic circuits;Nonhomogeneous media;DC-DC power converters
This paper reports on a dc-20-GHz InP heterojunction bipolar transistor (HBT) active mixer, which obtains the highest gain-bandwidth product (GBP) thus far reported for a direct-coupled analog mixer integrated circuit (IC). The InP HBT active mixer is based on the Gilbert transconductance multiplier cell and integrates RF, local oscillator, and IF amplifiers, High-speed 70-GHz f/sub T/ and 160-GHz f/sub max/ InP HBT devices along with microwave matching accounts for its record performance. Operated as a down-converter mixer, the monolithic microwave integrated circuit achieves an RF bandwidth (BW) from dc-20 GHz with 15.3-dB gain and benchmarks a factor of two improvement in GBP over state-of-the-art analog mixer ICs. Operated as an up-converter, direct-digital modulation of a 2.4-Gb/s 2/sup 31/ -1 pseudorandom bit sequence (PRBS) onto a 20-GHz carrier frequency resulted in a carrier rejection of a 28 dB, clock suppression of 35 dBc, and less than a 50-ps demodulated eye phase jitter. The analog multiplier was also operated as a variable gain amplifier, which obtained 20-dB gain with a BW from dc-18 GHz, an third-order intercept of 12 dBm, and over 25 dB of dynamic range. A single-ended peak-to-peak output voltage of 600 mV was obtained with a /spl plusmn/35-mV 15 Gb/s 2/sup 5/-1 PRES input demonstrating feasibility for OC-192 fiber-telecommunication data rates. The InP-based analog multiplier IC is an attractive building block for several wideband communications such as those employed in satellites, local multipoint distribution systems, high-speed local area networks, and fiber-optic links. | A DC-20-GHz InP HBT balanced analog multiplier for high-data-rate direct-digital modulation and fiber-optic receiver applications |  | Indium phosphide;Heterojunction bipolar transistors;Analog integrated circuits;Bipolar integrated circuits;Radio frequency;Microwave devices;Optical fiber communication;Optical fiber LAN;Transconductance;Local oscillators
In this paper, a new type of AC/AC power converter is proposed. The proposed converter is capable of direct AC/AC power conversion and, except for a few small snubber elements, it does not require the use of any input inductors or a DC-link capacitor. In contrast to the matrix converter, which requires bidirectional switches, the proposed converter consists of only unidirectional switches such as insulated gate bipolar transistors. The converter has a unity input displacement power factor, and its input line current waveform is similar to that of a diode rectifier with a DC-link inductor. The proposed converter has been validated experimentally using an induction motor driven with field-oriented control. | AC/AC power conversion based on matrix converter topology with unidirectional switches |  | Power conversion;Matrix converters;Topology;Inductors;Switches;Snubbers;Capacitors;Switching converters;Insulated gate bipolar transistors;Reactive power
Phenomenal growth in the personal computer (PC) market has fueled a corresponding growth in the need for uninterruptible power supplies (UPSs) to back up the utility and prevent loss of data. This paper presents a new off-line UPS design suitable for PC backup applications. It is based on a novel isolated AC/DC converter derived from the integration of a nonisolated buck-boost AC/DC converter with an isolated bidirectional dual active bridge DC/DC converter. The features of the design include input power-factor correction, a single high-frequency transformer for charging and backup, simple control, inherent current limiting, low switch voltage stresses, and zero-voltage switching of the switches over a wide operating range. The UPS output voltage is trapezoidal in shape and the transition slope can be set such that the output current crest factor is close to unity provided the values of the line filter capacitors of the PC are known. | A new power-factor-corrected single-transformer UPS design |  | Uninterruptible power systems;DC-DC power converters;Switches;Zero voltage switching;Microcomputers;Application software;Bridge circuits;Stress control;Voltage control;Current limiters
Consumer and household applications require cheap AC/DC power supplies complying with EMC standards. Passive solutions are bulky and do not provide output voltage stabilization. Active solutions based on power-factor correctors (PFCs) with high-frequency switching provide compactness and regulation capability, but are generally expensive due to the need for fast-recovery diodes and complex EMI filters. This paper describes a boost PFC in which the switch is turned on and off only twice per line period. This results in limited di/dt and dv/dt and switch losses, allows use of slow-recovery diodes, and avoids the need for heavy EMI filters. In addition, the output voltage can be stabilized in a broad load range by a simple control. The switching unit, including control and protection, can also be integrated in a simple smart-power IC for large-volume applications. | Boost PFC with 100-Hz switching frequency providing output voltage stabilization and compliance with EMC standards |  | Switching frequency;Switches;Diodes;Electromagnetic interference;Filters;Power supplies;Electromagnetic compatibility;Voltage control;Protection;Application specific integrated circuits
The double-layer capacitor was developed in the late 1960s by SOHIO Corporation, with further development continued by NEC and Matsushita in Japan. In 1978, a commercial product was introduced by Matsushita, the Panasonic Gold capacitor. This technological advancement has mainly been applied in computer memory backup systems, but with increases in double-layer capacitor energy storage levels, higher power applications have become a real possibility. This paper examines the design of a capacitor bank interfaced to a constant power load through a DC-DC converter. A numerical procedure has been implemented in a program which determines the dependence of run time, efficiency, and energy utilization on the capacitor array dimensions, given the empirically determined capacitor parameters as well as a specified converter output power. Capacitor bank design calculations made using this numerical procedure have been verified using a commercial DC-DC converter. | Optimization of double-layer capacitor arrays |  | Capacitors;Supercapacitors;Electrodes;Capacitance;Energy storage;Voltage;Aluminum;Industry Applications Society;Permittivity;National electric code
A hybrid series connection of a controllable switch such as a bipolar junction transistor (BJT), an insulated gate bipolar transistor (IGBT), or a gate-turn-off thyristor (GTO) and thyristors is proposed and studied. The proposed hybrid series connection has a controllable turn-off capability. The thyristors in the proposed connection are not turned off by auxiliary commutation circuits, but turned off by the series-connected controllable switch, so that burdensome auxiliary commutation circuits are saved. A hybrid series connection of a BJT (or an IGBT) and GTOs is also studied. The proposed hybrid series connection can be applicable to DC choppers, inverters, and zero-voltage-switching resonant converters in high-voltage and high-power applications. | Hybrid series connection of a controllable switch and thyristors |  | Switches;Thyristors;Voltage;Insulated gate bipolar transistors;Choppers;Resistors;Inverters;Hybrid junctions;Switching circuits;Resonance
In this paper, an equivalent DC duty cycle for the generalized zero-voltage space vectors is proposed such that control of the three-phase AC part and the DC part of the converter circuit can be integrated to achieve the ideal characteristic of single-stage step-up/down AC/DC converter. Depending upon how many modes are chosen and which class of generalized zero-voltage space vectors is selected to increase the equivalent DC duty cycle, different control strategies can be obtained. It is seen that not only the control of the six switches is simplified but also the deadtime circuit for avoiding short circuit of the same arm can be eliminated for the proposed converter. In addition, some guidelines for selecting the LC parameters are described briefly and experimental results given for verifying the validity of the proposed converter. | New space-vector control strategies for three-phase step-up/down AC/DC converter |  | DC-DC power converters;Analog-digital conversion;Pulse width modulation converters;Space vector pulse width modulation;Switching circuits;Switches;Switching converters;Guidelines;Circuit topology;Voltage
This paper describes a new technique to model the behavior of the magnetizing current in a transformer-coupled switch-mode DC-DC converter. The new technique uses a virtual magnetizing winding, together with a virtual magnetizing current source, to account for the effect of the magnetizing inductance on the switching operation of the transformer. By including the effect of the magnetizing current, the behavior model of a switch-mode converter can be made more complete. The model developed is particularly useful for the analysis and low-frequency behavior simulation of complex converters such as actively-clamped converters, where the magnetizing current significantly affects the characteristics of the converter. | Behavior modeling of magnetizing currents in switch-mode DC-DC converters |  | Magnetic switching;DC-DC power converters;Switching converters;Magnetic separation;Power transformers;Inductance;Magnetic confinement;Switches;Magnetic analysis;Analytical models
This paper presents a systematic graphing technique for the small-signal low-frequency characterization of pulsewidth-modulated (PWM) DC/DC power converters. The methodology starts with using a discrete-time state-space description to formulate a small-signal sensitivity graph for each circuit topology. Each graph correlates state-variable sensitivities with the topology duration, input source and state vector at the beginning of the topology. The overall converter sensitivities in one switching cycle are obtained by cascading the respective graphs in accordance with the sequence of the topologies. As the proposed method integrates with original algorithms for obtaining the time-domain responses and the steady-state operating point of converters, it is unnecessary to have a priori understanding of the converter operation and is possible to obtain actual circuit waveforms within one switching cycle. The proposed method is exemplified by analyzing a PWM boost converter operating in continuous conduction mode and discontinuous conduction mode under open-loop and closed-loop control, respectively. Theoretical predictions are verified with experimental measurements. | A systematic graphing technique for small-signal low-frequency characterization of PWM DC/DC converters |  | Pulse width modulation;DC-DC power converters;Circuit topology;Switching circuits;Switching converters;Pulse width modulation converters;Time domain analysis;Steady-state;Frequency conversion;Switches
In this paper, chaotic behavior in current-mode-controlled dc drive systems has been analyzed. The key is to derive an iterative map that describes the nonlinear system dynamics. Analytical modeling of fundamental and subharmonic oscillations as well as their stability analysis are presented. The results show that current-mode-controlled DC motor drive systems generally exhibit chaotic behavior. To avoid the occurrence of chaos, the stable ranges of various system parameters are determined. Both computer simulation and experimental measurement are given to verify the theoretical analysis. | Analysis of chaos in current-mode-controlled DC drive systems |  | Chaos;Nonlinear dynamical systems;Switching converters;Pulse width modulation inverters;Stability analysis;Computer simulation;Power electronics;Power system modeling;Voltage;Torque control
A new approach for measuring the shape and surface of an object observed from a single camera is proposed. The proposed approach is based on using the neural networks as a parametric representation of the three-dimensional object and the shape-from-shading problem is formulated as the minimization of an intensity error function with respect to the network weights. Experimental results demonstrate that the authors' proposed methodology exhibits high efficiency and accuracy for measuring and inspecting a product's surface in the manufacturing industry. | Shape and surface measurement technology by an improved shape-from-shading neural algorithm |  | Shape measurement;Neural networks;Resonance;Impedance;Surface finishing;Circuit simulation;DC-DC power converters;Capacitors;Stability;Conferences
Three pulse-width modulation (PWM) control schemes for a single-phase power-factor-correction (PFC) AC/DC converter are presented to improve the power quality. A diode bridge with two power switches is employed as a PFC circuit to achieve a high power factor and low line current harmonic distortion. The control schemes are based on look-up tables with hysteresis current controller (HCC) to generate two-level or three-level PWM on the DC side of diode rectifier. Based on the proposed three control schemes, the line current is driven to follow the sinusoidal current command which is in phase with the supply voltage, and two capacitor voltages on the DC bus are controlled to be balanced. The simulation and experimental results of a 1 kW converter with load as well as line voltage variation and shown to verify the proposed control schemes. It is shown that unity PFC is achieved using a simple control circuit and the measured line current harmonics satisfy the IEC 1000-3-2 requirements. | Single-phase power-factor-correction AC/DC converters with three PWM control schemes |  | DC-DC power converters;Pulse width modulation;Pulse width modulation converters;Voltage control;Diodes;Power quality;Bridge circuits;Reactive power;Harmonic distortion;Hysteresis
To maximize the capacity and reliability of a series connected battery pack, a new selective equalizer developed from the earlier ramp equalizer is proposed. A set of bipolar junction transistors (BJTs) controlled by a microcontroller is used to route equalization current to the lowest voltage batteries. Since only the lowest voltage batteries are connected to the equalizer, the need for uniform transformer leakage inductance is avoided, and a lower power level can be used since no excess current flows to the other batteries. An equalization experiment has shown that a 37 W selective equalizer had a slightly better effect on a 24-battery pack than a 63 W ramp equalizer. | Selective buck-boost equalizer for series battery packs |  | Equalizers;Batteries;Hybrid electric vehicles;Low voltage;Electrodes;Circuit testing;Voltage control;Microcontrollers;Inductance;Computer science
This paper presents a combined analog/digital demodulation system built around a (PLL) with digital carrier regeneration. The input signal itself is not digitized, but the PLL is digital wherever it is possible. The link between the analog and the digital domain is a 1-bit sigma-delta converter that converts the (quasi-dc) output signal of the PLL's phase detector into a bitstream. The PLL's loop filter doubles as a decimation filter for the bitstream. The analog I and Q output signals are obtained by multiplying the analog input signal with the digital output signal of the PLL in two four-quadrant multiplying digital-to-analog converters. | Mixed-signal quadrature demodulator with a multicarrier regeneration system |  | Demodulation;Phase locked loops;Frequency;Detectors;TV;Phase detection;Filters;Voltage-controlled oscillators;Circuits;Analog-digital conversion
We have demonstrated a semiconductor optical amplifier and electroabsorption modulator monolithically integrated with a novel dual-waveguide spot-size converter at the input for low-loss coupling to planar lightguide circuit silica waveguides or cleaved single-mode optical fiber. These devices exhibit greater than 10 dB fiber-to-fiber gain, output power of +4 dBm, 3-dB modulation bandwidth of 6 GHz, and modulator extinction ratios of 20 dB dc and 14.4 dB RF for a 2.4-V/sub pp/ drive. | Monolithically integrated semiconductor optical amplifier and electroabsorption modulator with dual-waveguide spot-size converter input |  | Semiconductor optical amplifiers;Coupling circuits;Optical coupling;Silicon compounds;Optical waveguides;Optical planar waveguides;Planar waveguides;Semiconductor waveguides;Optical fibers;Optical fiber devices
Micromachining techniques are used to realize inductors and transformers integrated with a multichip package, allowing compact integration with chips, sensors, and other components. The processing steps chosen are all low-temperature, which allows the use of low cost substrates such as MCM-L compatible materials. A variety of micromachined inductors and transformers with different geometries and magnetic core materials are designed, fabricated, tested, and compared. Integrated permalloy and orthonol core inductors (15 /spl mu/m thick) with nominally identical geometries of 4 mm/spl times/1.0 mm/spl times/0.13 mm and 30 turns of multilevel copper coils (40 /spl mu/m thick) show differences in performance due to differences in core behavior. The permalloy core inductor has a slightly higher inductance, but it has much lower dc saturation current than the orthonol core inductor. The effect of insertion of a core air gap was also studied, Although inductors with no air gap having dimensions of 4 mm/spl times/4 mm/spl times/0.145 mm and 156 turns of multilevel electroplated copper coils (40 /spl mu/m thick) and electroplated permalloy magnetic core (35 /spl mu/m thick) have slightly higher inductance (about 1.5 /spl mu/H), air gap inductors have much higher saturation current (180=250 mA). These devices have high current capability (up to 3 A steady dc current) and are suitable for low power converter applications. | Integrated electroplated micromachined magnetic devices using low temperature fabrication processes |  | Magnetic devices;Inductors;Magnetic cores;Magnetic materials;Geometry;Transformer cores;Copper;Coils;Inductance;Micromachining
The first 100 T non-destructive (100 T ND) magnet and power supplies as currently designed are described. This magnet will be installed as part of the user facility research equipment at the National High Magnetic Field Laboratory (NHMFL) Pulsed Field Facility at Los Alamos National Laboratory. The 100 T ND magnet will provide a 100 T pulsed field of 5 ms duration (above 90% of full field) in a 15 mm diameter bore once per hour. Magnet operation will be nondestructive. The magnet will consist of a controlled power outer coil set which produces a 47 T platform field in a 225 mm diameter bore. Located within the outer coil set will be a 220 mm outer diameter capacitor powered insert coil. Using inertial energy storage a synchronous motor/generator will provide AC power to a set of seven AC-DC converters rated at 64 MW/80 MVA each. These converters will energize three independent coil circuits to create 170 MJ of field energy in the outer coil set at the platform field of 47 T. The insert will then be energized to produce the balance of the 100 T peak field using a 2.3 MJ, 18 kV (charged to 15 kV), 14.4 mF capacitor bank controlled with solid-state switches. The magnet will be the first of its kind and the first non-destructive, reusable 100 T pulsed magnet. The operation of the magnet will be described along with special features of its design and construction. | First 100 T non-destructive magnet |  | Coils;Neodymium;Laboratories;Pulsed power supplies;Boring;Current supplies;Power supplies;Magnetic devices;Magnetic fields;Capacitors
The controlled power outer coil set of the first 100 T non-destructive (100 T ND) magnet is described. This magnet will be installed as part of the user facility research equipment at the National High Magnetic Field laboratory (NHMFL) Pulsed Field Facility at Los Alamos National Laboratory. The 100 T ND controlled power outer coil set consists of seven nested, mechanically independent externally reinforced coils. These coils, in combination, will produce a 47 T platform field in a 225-mm diameter bore. Using inertial energy storage a synchronous motor/generator provides AC power to a set of seven AC-DC converters rated at 64 MW/80 MVA each. These converters energize three independent coil circuits to create 170 MJ of field energy in the outer coil set at the platform field of 47 T. Each coil consists of a multi-layer winding of high strength conductor supported by an external high strength stainless steel shell. Coils with the highest magnetic loads will utilize a reinforcing shell fabricated from highly cold worked 301 stainless steel strip. The autofrettage conditioning method will be used to pre-stress the coils and thereby limit conductor and reinforcement strains to the elastic range. The purpose of pre-stressing the coils is to attain a design life of 10,000 full field pulses. The operation and conditioning of the coil set will be described along with special features of its design, magnetic and structural analyses and construction. | First 100 T non-destructive magnet outer coil set |  | Coils;Neodymium;Laboratories;Conductors;Steel;Magnetoelasticity;Magnetic devices;Magnetic fields;Boring;Energy storage
The University of Nijmegen is setting up a new installation for high magnetic field research. The user-facility will open doors late in 2001 in a new building and with minimal disruption of ongoing research at the present High Field Magnet Laboratory. | The new Nijmegen installation for DC and pulsed high magnetic fields |  | Magnetic fields;Laboratories;Transformers;Coils;Binary decision diagrams;Instruments;Heart;Power system planning;Collaboration;Buildings
The main aim of this paper is to present a systematic classification of discrete-time models proposed in the literature for the analysis of nonlinear phenomena in power electronic DC/DC converters. It is shown how these models can be applied to different operating conditions and used to analyze the converter dynamics under both voltage-mode and current-mode control. The derivation of simplified maps is discussed together with the Jacobian matrices of the maps that are used for the analysis of several bifurcations and chaotic behaviors. The three most common converter topologies, i.e., boost, buck and buck-boost, operating in continuous conduction mode, are considered. An extensive literature review is also reported. | Discrete-time maps for the analysis of bifurcations and chaos in DC/DC converters |  | Bifurcation;Chaos;DC-DC power converters;Pulse width modulation;Voltage control;Open loop systems;Power system modeling;Power electronics;Circuits;Space vector pulse width modulation
Uncertainty models for the three basic switch-mode converters, buck, boost, and buck-boost, are given in this paper. The resulting models are represented by linear fractional transformations (LFTs) with structured dynamic uncertainties. Uncertainties are assumed for the load resistance R=R/sub o/(1+/spl delta//sub R/), inductance L=L/sub o/(1+/spl delta//sub L/), and capacitance C=C/sub o/(1+/spl delta//sub C/), The interest in these models is clearly motivated by the need to have models for switch-mode DC-DC converters that are compatible with robust control design, which require a model structure consisting of a nominal model, and a norm-bounded modeling uncertainty. Therefore, a robust controller design under parameter uncertainties can be obtained instead of the deterministic approach widely used. | Uncertainty models for switch-mode DC-DC converters |  | Uncertainty;DC-DC power converters;Switching converters;Robust control;Uncertain systems;Power system modeling;Inductance;Capacitance;Pulse width modulation converters;Process design
In this paper we study the dynamical behavior of the tolerance band PWM technique, which is used in controlling power electronic ac inverters and dc-dc converters. We demonstrate numerically as well as experimentally the existence of three basic modes: quasiperiodic, chaotic, and square wave mode. We also observe saddle node bifurcation as the cause of boundary crises with transient chaos, merging crisis following symmetry breaking bifurcations and interior crisis. The critical value of the amplitude of external reference for saddle node bifurcation is evaluated analytically by the Tsypkin method. | Bifurcations and chaos in the tolerance band PWM technique |  | Pulse width modulation;Bifurcation;Chaos;Pulse width modulation inverters;Voltage control;Control systems;Frequency;Hysteresis;Pulse width modulation converters;Power electronics
In this paper, a novel full-bridge (FB) zero-voltage-transition (ZVT) pulsewidth modulation (PWM) DC/DC converter topology is proposed. The proposed FB-ZVT PWM DC/DC converter has zero-voltage switching (ZVS) of main switches for the entire line and load range and an advantage of achieving ZVS and zero-current switching of the auxiliary switches using the auxiliary network. The auxiliary network is simply composed of a saturable inductor, auxiliary capacitors, and auxiliary diodes. With the help of the proposed auxiliary network, the improved FB-ZVT PWM DC/DC converter has such characteristics as higher overall system efficiency and better utilization of the auxiliary switches compared with the conventional FB-ZVT PWM DC/DC converter. The operation principles are explained in detail and the several interesting simulation and experimental results verify the validity of the proposed circuit with an 83 kHz 1 kW prototype converter using insulated gate bipolar transistors. | An improved full-bridge zero-voltage-transition PWM DC/DC converter with zero-voltage/zero-current switching of the auxiliary switches |  | Pulse width modulation;Pulse width modulation converters;DC-DC power converters;Zero voltage switching;Switches;Network topology;Zero current switching;Inductors;Switched capacitor networks;Diodes
This paper presents the development of a control scheme for a multilevel diode-clamped converter connected in a series-parallel fashion to the electrical system such that it can compensate for deviations in utility voltage (sag, surge, and unbalance) and act as a harmonic and/or reactive current source for a load. New carrier-based multilevel pulsewidth modulation techniques are identified to maximize switch utilization of the two back-to-back diode-clamped inverters that constitute the universal power conditioner. An experimental verification for a six-level power conditioner is given. | A multilevel converter-based universal power conditioner |  | Diodes;Control systems;Voltage control;Voltage fluctuations;Pulse inverters;Pulse width modulation inverters;Pulse modulation;Switches;Power filters;Pulse width modulation converters
Power harmonic filters for rectifiers, motor drives and uninterruptible power systems are usually designed by characterizing currents and voltages by their harmonic components. Usually, no attempt is made to determine the effect of switching of the filters, or of the system operation during a fault in the filter. A superior design method is to use modeling tools to characterize the currents and voltages by their instantaneous values as a function of time. Computer modeling using PSpice is a suitable alternative. In the computer modeling approach, the filter load, for example, a six-pulse phase-controlled converter can be represented accurately. Switching of the power harmonic filters can be accurately represented to determine the turn-on transients. The effect of unbalanced system operation with one filter phase open can be determined. A computer model of an elevator drive system using a full-compliment six-pulse phase-controlled converter with fifth and seventh harmonic tuned filters, connected to an enhanced DC machine model is presented. Resulting waveforms show that the computer model can accurately simulate the static and dynamic characteristics of the entire elevator drive system for four test conditions in just one simulation run. | Computer-aided design and analysis of power-harmonic filters |  | Design automation;Power harmonic filters;Power system modeling;Voltage;Power system harmonics;Elevators;Drives;Computational modeling;Computer simulation;Rectifiers
This paper presents an investigation into the use of a current control scheme (CCS) and a comparison with a classical switching scheme for switched-capacitor (SC) step-down DC/DC converters. With the CCS, capacitors are charged with near-constant current, controlled by the gate-source voltage of MOSFETs. By paralleling two SC cells, the converter input current becomes continuous, resulting in much reduced conducted electromagnetic interference with other circuits fed by the same power supply. All MOSFETs are operated for half of the switching period, in order to improve the regulation capability. Static and dynamic behaviors of the converter with the CCS are predicted and confirmed in an experimental 36 W 12 V/9 V prototype. | On the use of current control scheme for switched-capacitor DC/DC converters |  | Current control;Carbon capture and storage;MOSFETs;DC-DC power converters;Capacitors;Voltage control;Electromagnetic interference;Circuits;Power supplies;Prototypes
This paper presents a control scheme for a single-phase AC-to-DC power converter with three-level pulsewidth modulation. A single-phase power-factor-correction circuit is proposed to improve the power quality. The hysteresis current control technique for a diode bridge, with two power switches is adopted to achieve a high power factor and low harmonic distortion. A control scheme is presented where the line current is driven to follow the reference sinusoidal current which is derived from the DC-link voltage regulator, the capacitor voltage balance compensator and the output power estimator. The blocking voltage of each power device is clamped to half of the DC-link voltage. The high power factor and low current total harmonic distortion are verified by computer simulations and hardware tests. | A novel PWM scheme for single-phase three-level power-factor-correction circuit |  | Pulse width modulation;Pulse width modulation converters;Reactive power;Voltage;Power quality;Hysteresis;Current control;Diodes;Bridge circuits;Harmonic distortion
A comparative investigation on the use of random modulation schemes for DC/DC power converters is presented. The modulation schemes under consideration include randomized pulse position modulation, randomized pulsewidth modulation (PWM) and randomized carrier-frequency modulation with fixed and variable duty cycle. The paper emphasizes the suitability and applicability of each scheme in DC/DC power converters. Issues addressed include the effectiveness of randomness level on spreading the dominating frequencies that normally exist in constant-frequency PWM schemes, and the low-frequency power spectral density (PSD) of each scheme. The validity of the analyses is confirmed experimentally by using a DC/DC buck converter operating in the continuous conduction mode. The PSD of the output under each scheme is presented and compared. | A comparative investigation on the use of random modulation schemes for DC/DC converters |  | DC-DC power converters;Pulse width modulation;Space vector pulse width modulation;Power harmonic filters;Pulse modulation;Power system harmonics;Switching frequency;Buck converters;Power electronics;Pulsed power supplies
High switching frequency associated with soft commutation techniques is a new trend in switching converters. Following this trend, the authors present a buck pulsewidth modulation converter, where the DC voltage conversion ratio has a quadratic dependence on duty cycle, providing a large step-down. By introducing two resonant networks, soft switching is attained, providing highly efficient operating conditions for a wide load range at high switching frequency. Contrary to most of the converters that apply soft-switching techniques, the switches presented are not subjected to high switch voltage or current stresses and, consequently, present low conduction losses. The authors present, for this converter, the principle of operation, theoretical analysis, relevant equations and simulation and experimental results. | A quadratic buck converter with lossless commutation |  | Buck converters;Switches;Switching frequency;Switching converters;Voltage;Pulse width modulation converters;Resonance;Stress;Equations;Analytical models
This paper presents a fuzzy-logic-controlled single-stage power converter (SSC) for photovoltaic (PV)-powered lighting system applications. The SSC is the integration of a bidirectional buck-boost charger/discharger and a class-D series resonant parallel loaded inverter. The designed fuzzy logic controller (FLC) can control both the charging and discharging current, and can improve its dynamic and steady-state performance. Furthermore, a maximum power point tracker (MPPT) based on a perturb-and-observe method is also realized to effectively draw power from PV arrays. Both the FLC and the MPPT are implemented on a single-chip microprocessor. Simulated and experimental results obtained from the proposed circuit with an FLC have verified the adaptivity, robustness and feasibility. | A fuzzy-logic-controlled single-stage converter for PV-powered lighting system applications |  | Control systems;Fuzzy control;Robust control;Pulse width modulation converters;Pulse width modulation inverters;Photovoltaic systems;Solar power generation;Resonance;Three-term control;Fuzzy logic
The limitation imposed on the achievable power level by the IEC 1000-3-2 standard in buck-derived power factor preregulators, is overcome by using a combined buck-flyback power stage. Two different step-down converters are proposed in this paper, which incorporate an auxiliary flyback stage. The auxiliary stage uses the same switch of the main converter, plus an additional power switch commutated at the line frequency. As compared to a simple buck rectifier, with this solution the harmonic content of the absorbed line current, at a given power level, can be reduced, thanks to the resulting increased conduction angle of the input rectifier bridge. Experimental results based on a 1 kW prototype are reported to validate the theoretical analysis of the proposed topologies. | Power factor preregulators based on combined buck-flyback topologies |  | Reactive power;IEC standards;Switches;Rectifiers;Switching converters;Frequency conversion;Power system harmonics;Bridges;Prototypes;Topology
A small signal model for zero-voltage-transition pulse width modulation (ZVT-PWM) buck converters is proposed in this paper. It shows that the ZVT-PWM buck converter exhibits better dynamical behavior than the conventional PWM buck converter. Based on the derived model consisting of line voltage disturbances and load variations, /spl mu/-synthesis is applied for a robust controller design to achieve performance requirement. In addition, a classical controller and a sliding mode controller with modified integral variable structure are also designed for performance comparisons. Finally, simulation and experimental results are presented to verify the requirement for robust performance of ZVT-PWM converters. | Dynamics analysis and controller synthesis for zero-voltage-transition PWM power converters |  | Pulse width modulation;Pulse width modulation converters;Buck converters;Sliding mode control;Resonance;Voltage control;Robust control;Switching converters;RLC circuits;Steady-state
The induction heating appliances used for cooking generally include two or four inductors and in the most common solution, a converter is connected to each inductor. The main aim of this paper is to suggest a way of building a multi-load/single converter system, based on the use of a series-resonant ZVS inverter supplying several resonant loads. The principle can be probably extended to different applications (DC-to-DC converters, high power induction heating applications) but their study has been restricted to a low power induction heating context. In order to make this study, suitable models for the loaded inductors had to be found. Therefore, in the first part of this document, a number of different electrical inductor models, from the basic L-R equivalent circuit to a representation taking into account eddy currents effects, are presented. The second part describes the multi-load operating principle with respecting ZVS conditions, by the analysis of an R-L inductor model. Finally, the third part completes this work with simulations, including a more realistic model of the inductors and the associated experimental validation. These emphasize the interest of this original system that is currently being evaluated for an industrial application. | Principle of a multi-load/single converter system for low power induction heating |  | Inductors;Zero voltage switching;Home appliances;Inverters;Resonance;DC-DC power converters;Load modeling;Power system modeling;Equivalent circuits;Eddy currents
Novel switched link pulse-width-modulated (PWM) current source converters are presented. These converters supply a controlled DC current to the load with a concurrent elimination of selected harmonics in the AC mains. The new topologies permit minimal constraints to be formulated resulting in significantly more efficient PWM patterns than hitherto reported in the literature. A higher number of harmonics are thus eliminated at the mains for a given switching frequency while maintaining a control capability of the output DC current in a wide range. Simulation results confirm the theoretical findings. Also discussed in the paper is the selection of capacitor filters to mitigate the residual harmonics. | Switched link PWM current source converters with harmonic elimination at the mains |  | Pulse width modulation;Pulse width modulation converters;Switching converters;Power harmonic filters;Power system harmonics;Analog-digital conversion;Topology;Switching frequency;Pulse modulation;Variable speed drives
A novel zero voltage and zero current switching (ZVZCS) full bridge (FB) pulse width modulation (PWM) converter is proposed to improve the demerits of the previously presented ZVZCS-FB-PWM converters, such as use of lossy components or additional active switches. A simple auxiliary circuit which includes neither lossy components nor active switches provides ZVZCS conditions to primary switches, ZVS for leading-leg switches and ZCS for lagging-leg switches. Many advantages including simple circuit topology, high efficiency, and low cost make the new converter attractive for high power (&gt;2 kW) applications. The operation, analysis, features and design considerations are illustrated and verified on a 2.5 kW, 100 kHz insulated gate bipolar transistor (IGBT) based experimental circuit. | Novel zero-voltage and zero-current-switching full bridge PWM converter using transformer auxiliary winding |  | Pulse width modulation;Zero current switching;Pulse width modulation converters;Switches;Switching circuits;Bridge circuits;Zero voltage switching;Switching converters;Insulated gate bipolar transistors;Circuit topology
As the diode-clamped, multilevel converter has been found to have attractive features for STATCOM application, there is interest in extending it to UPFC application by using multilevel converters as the series and the shunt converters. Unfortunately, as is demonstrated in this paper, the DC voltages at their DC links, are inherently unstable. Faced with this impasse, a solution is sought in a system of local feedback controlled Class B choppers to equalize the DC. A laboratory experimental model establishes the feasibility of the proposal. Digital simulations show that current ratings in the choppers need be only 10% of the current ratings in the converters. The chopper cost is estimated as 1% of the cost of the multilevel converters. | Unified power flow controller (UPFC) based on chopper stabilized diode-clamped multilevel converters |  | Load flow;Choppers;Diodes;Automatic voltage control;Transformers;Power system harmonics;Power transmission lines;Costs;Control systems;Voltage control
A technique which improves the performance of the boost converter by reducing the reverse-recovery-related losses in the boost switch and rectifier with an active snubber that is implemented with a minimum number of components is presented. This minimum-component-count snubber consists of a snubber inductor, an auxiliary switch, and a rectifier. The proposed technique reduces the reverse-recovery-related losses by controlling the turn-off di/dt rate of the rectifier current with the snubber inductor connected in series with the boost switch and rectifier. The voltage and current stresses of the components in the proposed active-snubber boost converter are similar to those in its conventional "hard-switched" counterpart. | A novel active snubber for high-power boost converters |  | Snubbers;Switches;Rectifiers;Zero voltage switching;Switching converters;Stress;Electromagnetic compatibility;Inductors;Circuits;Zero current switching
A novel inductor voltage control (IVC) method capable of achieving near unity power factor is being proposed for buck-type AC-DC pulsewidth-modulated (PWM) converters. In this method, the input inductor voltages are kept within a hysteresis band about a sinusoidal template, thus ensuring sinusoidal input currents. This control method is much less sensitive to parameter and control variations than the existing delta modulation control (DMC) method. A companion paper has introduced the IVC method for the case of a single-phase buck-type converter. In the present paper, problems involved in direct extension of the IVC method to a three-phase buck converter are discussed first. Following this, a new switching logic scheme is proposed which enables these problems to be overcome and for IVC (as well as DMC) to be extended to a three-phase converter as well. Detailed simulation and experimental results have been provided to verify the expected good performance with IVC. The proposed IVC method has potential in applications such as those requiring AC-DC rectifiers with current limiting. | Extension of inductor voltage control to three-phase buck-type AC-DC converter |  | Inductors;Voltage control;Pulse width modulation converters;Reactive power;Pulse width modulation;Analog-digital conversion;Hysteresis;Delta modulation;Buck converters;Logic
A low-cost high-efficiency high power-density electronic ballast for 35 W automotive high intensity discharge (HID) is presented along with the results of theoretical computations and experimental tests. The ballast circuits is based on a 100 kHz resonant inverter, a half-wave rectifier and a 400 Hz operated square-wave inverter. The converter operates at zero turn on losses, nearly zero turn off losses, and at a reduced electromagnetic interference level. The ballast circuit is designed to prevent inappropriate operations due to the acoustic resonances. The lamp voltage waveform has limited dv/dt and no DC component contributing to a long operating life of the lamp. A breadboard of the electronic ballast was designed and experimentally tested on a 35 W lamp, for a DC input voltage ranging from 9 V to 16 V. The electronic ballast performs all the features required to turn-on, warm-up and drive at the steady state a 35 W HID lamp and operates at a maximum steady state efficiency /spl eta/=84%,. | Low-cost high power-density electronic ballast for automotive HID lamp |  | Electronic ballasts;Automotive engineering;High intensity discharge lamps;Electronic equipment testing;Circuit testing;RLC circuits;Resonant inverters;Voltage;Steady-state;Rectifiers
Frequency modulation (FM) and random switching methods have been used for reducing conducted electromagnetic interference (EMI) in power converters. Limited theoretical studies and comparisons of these schemes, however, are available. In this paper, a detailed analysis and the spectral characteristics of a random carrier-frequency (RCF) technique for suppressing conducted EMI in an offline switched-mode power supply are presented. The analysis provides a theoretical platform for studying the characteristics of this random switching scheme. The level of randomness is defined for the RCF scheme and varied in the converter example so that the effects on the power spectra can be demonstrated. Theoretical predictions of the spectral characteristics of this scheme are confirmed with measurements. The RCF scheme has been compared with the standard constant-frequency pulsewidth modulation (PWM) scheme and the FM scheme. Comparisons of their spectral performance show that the RCF scheme has better conducted EMI suppression than the FM and standard PWM schemes. | Analysis and spectral characteristics of a spread-spectrum technique for conducted EMI suppression |  | Spectral analysis;Spread spectrum communication;Electromagnetic interference;Pulse width modulation;Power harmonic filters;Capacitors;Power system harmonics;Switched-mode power supply;Electromagnetic compatibility;Pulse width modulation converters
A novel inductor voltage control (IVC) method cable of achieving any input power factor including unity is being proposed for buck-type AC-DC pulsewidth modulation (PWM) converters. In this method, the input inductor voltage is kept within hysteresis band about a sinusoidal template, thus ensuring sinusoidal input current. This control is much less sensitive to parameter and control signal changes than the existing delta modulation control (DMC). In this paper the IVC method is applied to single-phase buck-type converter. Useful design results based on steady-state analysis have been presented. Simulation and experimental results have been provided to verify the theoretical results. The companion paper extends the applicability of the IVC control method to three-phase converters also. The proposed IVC method has potential in applications requiring AC-DC rectifiers with over-current/short-circuit current limit. | Inductor voltage control of buck-type single-phase AC-DC converter |  | Inductors;Voltage control;AC-DC power converters;Pulse width modulation converters;Pulse width modulation;Reactive power;Analog-digital conversion;Hysteresis;Delta modulation;Steady-state
A novel resonant switch and a family of zero-current and zero-voltage mixed-mode switching quasi-resonant converters (QRCs) called single-cycle resonant converters (SCRCs) are proposed to improve the performance of the conventional QRCs. The SCRCs, which include two active switches operated with zero-current switching (ZCS) and zero-voltage switching (ZVS), respectively, show very simple operation and ease of control and analysis, and they overcome the limited load range characteristics of the conventional ZCS QRCs. The SCRCs can be applied even for a high-frequency AC chopper by replacing unidirectional switches with bidirectional ones. Steady-state operation and characteristics of the buck-type SCRCs are analyzed and compared with those of the buck-type full-wave QRC (FW-QRC). Experimental results at a a 200 kHz, 1 kW level are shown to verify the operational principle and characteristics.&lt;<ETX>&gt;</ETX> | Single-cycle resonant converters: a new group of quasi-resonant converters suitable for high-performance DC/DC and AC/AC conversion applications |  | Resonance;Switches;Zero current switching;Zero voltage switching;Switching converters;Pulse width modulation converters;Analog-digital conversion;Choppers;Steady-state;Circuit topology
In this correspondence, we show that the number of iterations required for the convergence of the fractal image decoding algorithm can be reduced by selecting a suitable initial image. We consider fractal decoding to have two components, namely, "DC" and "AC". Our initial image is an approximation of the attractor of DC decoding, which is a good estimation of the "range-averaged" image, i.e., the image obtained by replacing all pixel intensities in a given block by the mean value of the block. From the simulation, it is demonstrated that the decoding speed is greatly improved. | A fast fractal decoding algorithm based on the selection of an initial image |  | Fractals;Iterative decoding;Convergence;Moon;Image coding;Image converters;Pixel;Laboratories;Research and development;Gaussian processes
A full bridge high-frequency link series parallel resonant converter (SPRC) operating in discontinuous current mode is analyzed using the state-space approach. The equations are solved using the PROMATLAB software. Design curves for the converter gain and other component stresses are presented in normalized form. The converter has been optimized for peak component stresses, and the corresponding design curves obtained from PROMATLAB and SPICE3 simulation are presented. Using the optimal design curves, a 250-kHz experimental converter operating on a wide input voltage (1:2) has been built to verify the theoretical and SPICE3 simulation results. | Series-parallel resonant converter operating in discontinuous current mode. Analysis, design, simulation, and experimental results |  | Resonance;DC-DC power converters;Hafnium;Diodes;Bridge circuits;Zero current switching;RLC circuits;Analytical models;Stress;Design optimization
An autonomous free-running Cuk converter is studied in this paper. Analysis of the describing nonlinear state equations shows that the system loses stability via a supercritical Hopf bifurcation. The boundary of stability is derived and local trajectories of motion studied. Cycle-by-cycle simulations of the actual system reveal the typical bifurcation from a stable equilibrium state to chaos, via limit cycles, and quasi-periodic orbits. Experimental measurements confirm the bifurcation scenarios. The occurrence of such kinds of bifurcation in autonomous dc/dc converters has been rarely known in power electronics. | Hopf bifurcation and chaos in a free-running current-controlled Cuk switching regulator |  | Bifurcation;Chaos;Regulators;Power electronics;Switching converters;Hysteresis;Power engineering and energy;Equations;Limit-cycles;Orbits
The characteristics of actively clamped double-ended (ACDE) converters are studied. It is found that they possess interesting features such as near-zero output current ripple and require no magnetic reset winding. A low-frequency behavior model of the ACDE converter is derived, from which important relationships among output voltage V/sub 0/, input voltage V/sub i/, and duty cycle D are obtained. When compared with other forward-derived converters, an ACDE converter has extra poles and zeros in the small-signal control-to-output and input-to-output transfer functions. The design criteria and experimental results are also reported. | Modeling, analysis, and design criteria of actively clamped double-ended converters |  | Clamps;Voltage;Transfer functions;Power transformers;Poles and zeros;Circuits;Rectifiers;Magnetic analysis;DC-DC power converters;Recycling
Although most power factor correction (PFC) circuits use the boost topology, the flyback topology does have the advantages of input-output isolation, inrush current limiting and voltage step-down capability. In this paper, the problems associated with flyback PFC circuits are identified. These problems are solved by using a novel regenerative clamping circuit. The circuit topology, analysis, design considerations and experimental results of the new flyback PFC circuit are presented. | A novel high-efficiency flyback power-factor-correction circuit with regenerative clamping and soft switching |  | Clamps;Switching circuits;Switches;Circuit topology;Inductance;Power transformers;Power factor correction;Semiconductor diodes;Switching converters;Magnetic circuits
Most converter designs assume that a closed power switch has zero volts across it. In general, this is a valid assumption that reduces the design complexity. However the fact that a power switch does have a finite resistance means that there will be a nonzero voltage across it during its on time. This voltage can be taken advantage of. This paper proposes a simple control technique that utilizes the variable resistance of the power MOSFET in a dc-dc converter. This is the first switched mode power supply that uses the power switch in more than two states or operating points. It is also the first switched mode power supply that uses the power switch as a variable control device as well as a power device. A 48-5-V 20-W forward converter is implemented to confirm the theory and demonstrate its practicality. The proposed technique provides self oscillation, self overload protection, zero voltage switching (ZVS), input voltage feedforward, and a reduced component count and cost. | Controlling a DC-DC converter by using the power MOSFET as a voltage controlled resistor |  | Voltage control;DC-DC power converters;MOSFET circuits;Power MOSFET;Resistors;Switches;Resonance;Zero voltage switching;Switching converters;Switched-mode power supply
A newly designed driving circuit for the traveling wave-type ultrasonic motor (USM), which consists of a push-pull DC-DC power converter and a two-phase voltage source inverter using one inductance and two capacitances (LCC) resonant technique, is presented in this study. Moreover, because the dynamic characteristics of the USM are difficult to obtain and the motor parameters are time varying, a recurrent neural network (RNN) controller is proposed to control the USM drive system. In the proposed controller, the dynamic backpropagation algorithm is adopted to train the RNN on-line using the proposed delta adaptation law. Furthermore, to guarantee the convergence of tracking error, analytical methods based on a discrete-type Lyapunov function are proposed to determine the varied learning rates for the training of the RNN. Finally, the effectiveness of the RNN-controlled USM drive system is demonstrated by some experimental results. | Recurrent neural network control for LCC-resonant ultrasonic motor drive |  | Recurrent neural networks;Control systems;RLC circuits;Induction motors;DC-DC power converters;Voltage;Inverters;Inductance;Capacitance;Resonance
Three methods for the determination of the RMS value of AC voltage at low frequencies are compared: the step calibration of a digitally synthesized source, the optimized sampling method, and the AC-DC voltage transfer with a multijunction thermal converter. The three methods agree within 1/spl times/10/sup -6/ with an uncertainty of 2.5/spl times/10/sup -8/ in the frequency range from 10 to 100 Hz. | Comparison of three accurate methods to measure AC voltage at low frequencies |  | Voltage measurement;Low voltage;Frequency conversion;Frequency synthesizers;Calibration;Optimization methods;Sampling methods;Analog-digital conversion;Digital-to-frequency converters;Uncertainty
Load commutated inverter (LCI) drives are being used for adjustable speed control of induction motors and synchronous motors. It has been found that the motors and transformers connected to these drives are subjected to higher than normal voltage stresses to ground and premature failures of motors have been reported. This has been shown to be due to a voltage difference between the source side neutral voltage and the motor neutral voltage. This voltage is known as the neutral shift. This neutral shift voltage is added to the normal line to neutral or phase voltage causing a much higher than normal line or terminal to ground voltage stress in the ungrounded side of any DC linked AC converter. Voltages as high as 3.3 pu normal phase voltage may be seen for certain types of inverters. A method of determining the neutral shift voltage is presented. Results of a computer simulation of an LCI circuit and test results are presented to verify this analysis.&lt;<ETX>&gt;</ETX> | Calculation of neutral voltage shift in LCI driven induction motors |  | Voltage;Induction motors;Synchronous motors;Inverters;Stress;Circuit testing;Commutation;Velocity control;Transformers;Analog-digital conversion
A new single-stage, single-switch power factor correction converter with output electrical isolation is proposed in this paper. The topology of this converter is derived by combining a boost circuit and a forward circuit in one power stage. To improve the performance of the AC-DC converter (i.e., good power factor correction, low total harmonic distortion (THD) and low DC bus voltage), two bulk storage capacitors are adopted. Its excellent line regulation capability makes the converter suitable for universal input application. Due to its simplified power stage and control circuit, this converter presents a better efficiency, lower cost and higher reliability. Detailed steady state analysis and design procedure are presented. To verify the performance of the proposed converter, a design example along with P-simulation program with integrated circuit emphasis (PSPICE) simulation and experimental implementation are given. The measured power factor and efficiency are 99% and 87% at low line (i.e. 110 VAC) operation, and 95% and 81% at high line (i.e. 220 VAC) operation, respectively. | A single-switch AC-DC converter with power factor correction |  | AC-DC power converters;Power factor correction;Circuit topology;Total harmonic distortion;Low voltage;Bulk storage;Capacitors;Costs;Integrated circuit reliability;Steady-state
A new, high performance, low cost power converter system architecture is proposed. The system consists of a main converter and a multifunctional load conditioner. The main converter deals with most of the power flow running at a low switching frequency. The load conditioner is designed at a much lower power level running at a high-switching frequency. The load conditioner can (1) act like a current source and inject harmonic currents required by the load; (2) act like an active resistor to provide damping to the main converter; and (3) for three-phase inverters, decouple the coupling sources in the main inverter model in the rotating coordinates to make the control loop design for the main inverter much easier. The concept has been proved by simulation and experimental results on a 150 kW high performance three-phase utility power supply prototype. The proposed system configuration can be used in high power DC-DC converters, inverters, PFC and UPS applications. | New high power, high performance power converter systems |  | Inverters;Costs;Switching converters;Load flow;Switching frequency;Resistors;Damping;Power system modeling;Power supplies;Virtual prototyping
Three-phase current-type pulse width modulation (PWM) rectifiers are becoming increasingly popular as the front-end converter unit in power electronic systems due to tighter electromagnetic compatibility (EMC) regulations. In this paper the control of the current source PWM rectifier in the synchronously rotating reference frame is discussed. A control system is presented in which the active and reactive power are independently controlled with real and imaginary axis components of the supply current vector. A new damping method for supply current oscillations is introduced. The method operates in an open-loop manner and is very suitable for microcontroller implementation since the calculation power demand is low. Furthermore, it is shown that in the synchronously rotating coordinates, where the sinusoidal variables appear as DC quantities, the compensation of the reactive power drawn by the supply filter can be done very easily. The proposed control methods are realized using a single-chip Motorola MC68HC916Y1 microcontroller. The experimental tests show excellent performance in both steady state and transient conditions. | A vector controlled current-source PWM rectifier with a novel current damping method |  | Pulse width modulation;Rectifiers;Pulse width modulation converters;Electromagnetic compatibility;Open loop systems;Control systems;Current supplies;Microcontrollers;EMP radiation effects;Power electronics
This paper describes a control method for a three-phase five-level diode-clamp pulse width modulation (PWM) converter considering DC-link capacitor voltage balancing problem. The proposed control circuit uses multiband hysteresis comparators (MHCs) to simplify the control of the main circuit. The DC-link capacitor voltage balancing problem is solved by changing the shape of the MHC. The proposed method can (1) overcome voltage imbalance at the DC-link capacitors; (2) achieve a unity power factor; (3) generate nearly sinusoidal input currents; and (4) regenerate electric power back to the power system. Simulation and experimental results demonstrate the validity of the proposed method. | DC voltage control strategy for a five-level converter |  | Voltage control;Pulse width modulation converters;Capacitors;Pulse width modulation;Circuits;Power system simulation;Diodes;Hysteresis;Shape;Reactive power
This paper presents a novel average current mode control (ACC) strategy for the control of pulse width modulated (PWM) DC-DC converters, which represents a drastic improvement over conventional ACC. This new method consists of the addition of an auxiliary controller into the control loop, besides the current and voltage regulators. The model-based auxiliary controller can increase the closed loop small-signal bandwidth of Buck derived converters, preserving loop gain crossover frequency and stability margins over significant changes of the power stage passive elements values, the load and the line voltage. Moreover, this control scheme shows much better disturbance rejection properties, i.e., closed loop impedance and audiosusceptibility, than conventional ACC. From a control theory point of view, robust performance is achieved preserving stability. A Buck prototype has been experimentally tested with different LC output filters, line and load conditions, including discontinuous conduction mode. Measurements of the small signal frequency response of the converter have been carried out, showing the improvement achieved by the proposed control scheme. The empirical large signal response of the converter under load steps is also shown in order to validate the concept. | Novel three-controller average current mode control of DC-DC PWM converters with improved robustness and dynamic response |  | Pulse width modulation;Pulse width modulation converters;Voltage control;Robust stability;DC-DC power converters;Regulators;Bandwidth;Frequency conversion;Frequency locked loops;Impedance
In line-fed converters implementing power factor correction, the current shaping process requires input current sensing, commonly obtained using dedicated power components as shunts or current transformers. This work presents a current sensing circuit applied to active power factor correction with boost topology, which does not use the previous components. The sensing element is an inductor placed in the input filter, needed to comply with electromagnetic emission standards. The operating principle of the proposed sensing circuit is then extensively discussed, and analytical formulation of the frequency response is given for real conditions. The influence of transducer error on the performance of the power factor correction (PFC) system is also analyzed. Theoretical analysis shows that a system with a low total harmonic distortion (THD) can be achieved, and this is confirmed by experiments on a laboratory prototype. | Novel current transducer in a single-phase active power factor correction system |  | Transducers;Reactive power;Power factor correction;Shunt (electrical);Current transformers;Circuit topology;Inductors;Active filters;Electromagnetic induction;Frequency response
It is the purpose of this paper to explore the problem of regulating the output voltage of a DC-to-DC series resonant power converter (SRC). These converters have highly nonlinear dynamics fed by a bipolar square signal generator whose commuting frequency is the only accessible control variable in the control architecture that the authors study. Therefore, they are confronted with the problem of controlling a nonlinear switched system by means of a modulating frequency signal. Two more complications that make this problem more challenging are that the full state is typically not available for measurement, and that the output load, usually represented by a resistance, is unknown. They show here that-for constant control input-SRCs have a unique globally attractive periodic orbit, which motivates them to consider a first harmonic approximation of the system. They then prove that this reduced model consists of a known static nonlinearity in cascade with a first order system with unknown parameters, for which adaptive output feedback solutions can be derived. They propose two different schemes, first a passivity-based controller which, as usual in these schemes, achieves asymptotically the inversion of the nonlinearity. They prove that, under some practically reasonable considerations, this control law reduces to the dissipative controller recently proposed by Stankovic et al. The second scheme directly inverts the static nonlinearity and applies standard adaptive techniques to the resulting linear system. The three controllers are implemented in an experimental setup and the results are presented as a comparative study. | Analysis and experimentation of nonlinear adaptive controllers for the series resonant converter |  | Programmable control;Adaptive control;Control systems;Voltage;Resonance;DC-DC power converters;Nonlinear dynamical systems;Signal generators;Frequency conversion;Nonlinear control systems
In this paper, a fast voltage control strategy of three-phase AC/DC pulsewidth modulation (PWM) converters applying a feedback linearization technique is proposed. First, incorporating the power balance of the input and output sides in system modeling, a nonlinear model of the PWM converter is derived with state variables such as AC input currents and DC output voltage. Then, by input-output feedback linearization, the system is linearized and a state feedback control law is obtained by pole placement. With this control scheme, output voltage responses become faster than those in a conventional cascade control structure. For robust control to parameter variations, integrators are added to the exact feedback control law. Since the fast voltage control is feasible for load changes, it is shown that the DC electrolytic capacitor size can be reduced. In addition, the capacitor current is analyzed for size reduction of the capacitor. As is usual with PWM converters, the input current is regulated to be sinusoidal and the source power factor can be controlled at unity. The experimental results are provided to verify the validity of the proposed control algorithm for a 1.5 kVA insulated gate bipolar transistor PWM converter system. | DC-bus voltage control of three-phase AC/DC PWM converters using feedback linearization |  | Voltage control;Pulse width modulation converters;State feedback;Capacitors;Pulse width modulation;Control systems;Electric variables control;Analog-digital conversion;Linearization techniques;Modeling
A general method using /spl mu/ synthesis to design controllers applicable to pulsewidth modulated (PWM) converters is described. System uncertainties from component tolerances are included in the synthesis procedure, adding a quantifiable measure of robustness. Furthermore, these uncertainties have been implemented in a structured format which maximizes available system performance. A boost converter example is presented demonstrating the controller synthesis procedure and advantages of this method. | Generalized approach for /spl mu/ synthesis of robust switching regulators |  | Robustness;Regulators;Control system synthesis;Uncertainty;Pulse width modulation converters;Robust control;Pulse width modulation;System performance;Switching converters;Topology
A single-phase power factor preregulator to improve the power quality in the input side of an ac/dc/ac converter and a random pulsewidth modulation (PWM) to reduce the emitted noise energy and the mechanical vibration for an induction motor drive is proposed. The hysteresis current control (HCC) technique for a voltage source switching mode rectifier (SMR) is adopted. A control scheme is presented such that the line current is driven to follow the reference current which is derived from the dc bus voltage regulator and the output power estimator. A random pulse position technique for a three-phase voltage source inverter system to reduce the noise energy and resonant vibration from ac machine drive is described. By randomly varying the instantaneous pulse position in each switching frequency, the frequency distribution of harmonics is spread in a wide frequency range which results in reduction of torque pulsations in the ac motor drive systems. To investigate the proposed control scheme, experimental tests based on a laboratory prototype were implemented to show the nearly unity power factor at the SMR and reduce the noise energy concentrated at the specific tones. | Implementation of nondeterministic pulsewidth modulation for inverter drives |  | Space vector pulse width modulation;Pulse modulation;Pulse width modulation;Pulse width modulation converters;Noise reduction;Reactive power;Vibrations;Frequency;Power quality;Analog-digital conversion
It is shown that an incorrect parameter limit in the existing Pspice pulsewidth modulated (PWM) switch model has been detected. The main objective of this work is to alert users of such models to a potential source of simulation error under certain parameter specifications as shown here. Simulation of the boost converter operating in discontinuous conduction mode (DCM) based on the incorrect model results in either convergence problems or wrong results. Correction of the model is provided and its validity is verified using a specific converter example. The results illustrate how the old and corrected models produce different results when the boost converter is subjected to some transients under sudden load variations. | Correcting the Pspice large-signal model for PWM converters operating in DCM |  | SPICE;Pulse width modulation converters;Switches;Pulse width modulation;DC-DC power converters;Circuits;Switching converters;Voltage control;Convergence;Power system modeling
This versatile power converter controller provides dual outputs at a fixed switching frequency and can regulate either output voltage or target system delay (using an external L-C filter). In the voltage regulation mode, the output voltage is monitored with an analog-digital (A/D) converter, and the feedback compensation network is implemented digitally. The generation of the pulsewidth modulation (PWM) signal is done with a hybrid delay line/counter approach, which saves power and area relative to previous implementations. Power devices are included on chip to create the two independently regulated output PWM signals. The key features of this design are its low-power dissipation, reconfigurability, use of either delay or voltage feedback, and multiple outputs. | High-efficiency multiple-output DC-DC conversion for low-voltage systems |  | Pulse width modulation;Voltage control;Analog-digital conversion;Output feedback;Switching converters;Control systems;Switching frequency;Delay systems;Filters;Monitoring
Recent investigations on the bifurcation behavior of power electronic DC-DC converters have revealed that most of the observed bifurcations do not belong to generic classes such as saddle-node, period doubling, or Hopf bifurcations. Since these systems yield piecewise smooth maps under stroboscopic sampling, a new class of bifurcations occur in such systems when a fixed point crosses the border between the smooth regions in the state space. In this paper we present a systematic analysis of such bifurcations through a normal form: the piecewise linear approximation in the neighborhood of the border. We show that there can be many qualitatively different types of border collision bifurcations, depending on the parameters of the normal form. We present a partitioning of the parameter space of the normal form showing the regions where different types of bifurcations occur. We then use this theoretical framework to explain the bifurcation behavior of the current programmed boost converter. | Bifurcations in two-dimensional piecewise smooth maps-theory and applications in switching circuits |  | Bifurcation;Switching circuits;Power electronics;Chaos;Voltage control;Buck converters;Switching converters;Sampling methods;State-space methods;Piecewise linear approximation
DC and small-signal analyses are given for an open-loop buck pulse-width modulated (PWM) DC-DC converter with peak-voltage-modulation (PVM) feedforward control. A DC model is used to derive the DC input-to-output voltage transfer function taking into account parasitic components, such as the MOSFET on-resistance, diode forward resistance, and diode offset voltage. A small-signal model is used to derive the audio susceptibility and the input impedance. It is shown that ideally the audio susceptibility is zero and the input impedance is frequency independent and negative for the buck converter with PVM feedforward control. | Open-loop peak voltage feedforward control of PWM buck converter |  | Open loop systems;Voltage control;Pulse width modulation;Pulse width modulation converters;Buck converters;Diodes;Impedance;DC-DC power converters;Transfer functions;MOSFET circuits
The switch-mode DC-to-AC inverter using a DC-to-DC converter configuration has many advantages over the traditional bridge-type inverter. The previously presented circuit with nonlinear robust control works only for resistive load and its output voltage has considerable distortion near the zero-crossing point. A novel bidirectional circuit with nonlinear robust control is proposed in this paper to overcome those drawbacks. This inverter can dynamically stabilize the output voltage, i.e., the output voltage of the inverter remains dynamically unchanged when subjected to large disturbances in the input voltage or output load. The stability analysis is presented. The closed-loop control system under P control, PI control, PD control, and PID control of the voltage loop for different types of loads are investigated. The results show that the PD control is the best choice. The performance of the circuit is also studied. Computer simulation and experimental results are provided. | Analysis of a novel bidirectional DC-to-AC inverter |  | Inverters;Circuits;Voltage control;Control systems;Robust control;PD control;DC-DC power converters;Switching converters;Nonlinear distortion;Stability analysis
The aim of this paper is to analyze the power factor correction capability of isolated current-source resonant converter topologies with two energy storage elements, which takes advantage of the leakage inductance of the HF transformer. These converter topologies are studied and modeled. Computer simulation results are also given. Thanks to its interesting characteristics, a converter topology is chosen and a converter prototype is built in order to validate theoretical study. Using this converter topology, a very good power factor is achieved. | Comparison between current-driven resonant converters used for single-stage isolated power-factor correction |  | Resonance;Circuit topology;Reactive power;Inductors;Voltage;Energy storage;Power conversion;Costs;Switching frequency;Switching loss
A single stage isolated PFC converter is obtained merging flyback and forward topologies. Thus, the flyback section allows power transfer while the line rectified voltage is not high enough to enable the forward stage operation. By this way, optimal correction is feasible. Also, this approach allows sharing of the transformer and the power transistor. | Power factor correction using merged flyback-forward converters |  | Power factor correction;Batteries;Topology;Power transistors;Pulse width modulation;Merging;Power transformers;Inductance;Active filters;Power harmonic filters
This paper presents a bidirectional DC-DC converter for use in low power applications. The proposed topology is based on a half-bridge on the primary and a current-fed push-pull on the secondary side of a high frequency isolation transformer. Achieving bidirectional flow of power using the same power components provides a simple, efficient and galvanically isolated topology that is specially attractive for use in battery charge/discharge circuits in DC UPS. The DC mains (provided by the AC mains), when presented, powers the down stream load converters and the bidirectional converter which essentially operates in the buck mode to charge the battery to a nominal value of 48 V. On failure of the DC mains (derived from the AC mains), the converter operation is comparable to that of a boost and the battery regulates the bus voltage and thereby provides power to the downstream converters. Small signal and steady state analyses are presented for this specific application. The design of a laboratory prototype is included. Experimental results from the prototype, under different operating conditions, validate and evaluate the proposed topology. An efficiency of 86.6% is achieved in the battery charging mode and 90% when the battery provides load power. The converter exhibits good transient response under load variations and switchover from one mode of operation to another. | A bidirectional DC-DC converter topology for low power application |  | DC-DC power converters;Batteries;Analog-digital conversion;Prototypes;Frequency;Galvanizing;Circuit topology;Uninterruptible power systems;Voltage;Steady-state
A general model of the multiple-winding coupled inductor is described, in which all parameters can be directly measured. The magnetics and the resulting cross-regulation models are employed in a tutorial explanation of the mechanisms by which leakage inductances and effective turns ratios affect cross regulation and discontinuous conduction mode boundaries in a multiple-output converter with arbitrary number of outputs. Analytical results are found for the discontinuous mode boundaries and for the steady-state characteristics when one of the outputs operates in discontinuous conduction mode. Three basic approaches to coupled-inductor design are compared: near-ideal coupling, practical moderate coupling, and the zero-ripple approach. It is shown that the best cross regulation can be obtained via the zero-ripple approach with relatively loose coupling in applications where there is at least one output whose load current variations are relatively small so that all windings can always operate in continuous conduction mode. The conclusions are supported by experimental results. | Modeling of cross-regulation in converters containing coupled inductors |  | Inductors;Predictive models;Coupling circuits;Pulse width modulation converters;Steady-state;Degradation;Diodes;Magnetic analysis;Power conversion;Pulse width modulation
In this paper an analytical method is presented which allows the exact calculation of the RMS value of the state space variables of a switching power converter, whose starting point is the unified state-space representation of the switched networks and the end result is a complete form of equations that include both the DC and RMS values. The method proposed in this paper bridges the gap which exists between the state-space technique and the small signal approximation that departs from the steady state. Ripple values are negligible, compared to the steady state values themselves. A new extended circuit model is proposed whose fixed topology contains all the elements of any DC-to-DC converter, regardless of its detailed configuration, and by which different converters can be characterized in the form of a table conveniently stored in a computer data bank to provide a useful tool for computer aided design and optimization. Finally, examples are given for buck, boost, and buck-boost regulator topologies. | A generalized method for calculating the RMS values of switching power converters |  | Switching converters;Capacitors;DC-DC power converters;Topology;Steady-state;Equations;Inductors;State-space methods;Regulators;Filters
A low cost universal input voltage single-controller power factor correction converter for a 200 W power supply is proposed. It consists of the PFC part followed by a DC-DC converter as in a conventional two-stage scheme. However a single PWM controller is used as in a single-stage PFC scheme. The switch in the PFC part is synchronized with the switch in the DC-DC converter and has a fixed frequency. Employing an adaptive delay scheme, the PPC switch is controlled to limit the capacitor voltage within a desired range for optimum efficiency and to reduce input current harmonic distortion. The design procedures of the delay scheme, the feedback loop, and experimented results are presented to verify the performance. | Power factor correction converter using delay control |  | Power factor correction;Delay;Switches;DC-DC power converters;Pulse width modulation;Costs;Voltage;Power supplies;Frequency synchronization;Switching converters
An integrated zero current switching (ZCS) quasiresonant converter (QRC) for the power factor correction with a single switch is presented in this paper. The power factor correction can be achieved by the discontinuous conduction mode (DCM) operation of an input current. The proposed converter offers good power factor, low level line current harmonics, and tight output regulation. The design equations are suggested and a prototype converter has been designed based on these equations and experimentally investigated. The input current waveform of the prototype shows less than 15% of total harmonic distortion. Also, the efficiency and power factor of about 84% and 0.977, respectively, can be obtained under the rated condition. | Integrated ZCS quasi-resonant power factor correction converter based on flyback topology |  | Zero current switching;Power factor correction;Topology;Reactive power;Switching converters;Power harmonic filters;Voltage;Equations;Prototypes;Switches
This paper presents a soft-switching mode rectifier (SSMR) consisting of a power factor correction zero-voltage-transition-pulse-width-modulated (PFC ZVT-PWM) converter and a high-frequency transformer-coupled DC/DC zero voltage switching clamped voltage (ZVS-CV) converter. An easily implemented ZVT soft-switching mechanism is developed to reduce the switching losses and stresses of the power switches in the PFC ZVT-PWM converter. The operations of the proposed SSMR in various modes are analyzed in detail and the associated governed equations are derived. Then accordingly, a quantitative design procedure is developed to find the values of soft-switching circuit components. In the control aspect, the dynamic model of the SSMR is derived and a current waveform controller is designed, such that sinusoidal line current with low harmonics and near unity power factor is obtained. Under this condition, a voltage controller is also designed for yielding good DC output voltage control characteristics. Validity of the designed SSMR is verified experimentally. | A soft-switching mode rectifier with power factor correction and high frequency transformer link |  | Rectifiers;Power factor correction;Switching converters;Zero voltage switching;Voltage control;Switching loss;Stress;Equations;Circuits;Power system harmonics
Problems of synchronous rectification in a parallel-module DC-DC power converter system are described. These include excessive power dissipation due to the bidirectional current flow capability of MOSFETs and abnormal oscillation due to the cross coupling of the MOSFETs used as synchronous rectifiers. The abnormal oscillation, which causes excessive voltage stress, is analyzed; the results of which are subsequently confirmed by experiment. Methods for solving the abnormal oscillation problem are discussed. | Analysis of abnormal phenomena caused by synchronous rectifiers in a paralleled converter system |  | Rectifiers;Voltage;Power system reliability;Stress;Multichip modules;Diodes;Switches;Pulse width modulation;Equivalent circuits;Power dissipation
In this paper, a new single-stage, single-switch input-current-shaping (S/sup 4/ICS) technique which features substantially reduced turn-on switching loss of the switch in a S/sup 4/ICS flyback topology is described. In the proposed technique, the turn-on switching loss due to the discharging of the output capacitance of the switch is reduced by turning on the switch when its voltage is minimum. To achieve the turn-on loss reduction for a wide range of line and load conditions, the flyback transformer is continuously operated at the boundary of the continuous conduction mode (CCM) and discontinuous conduction mode (DCM) by employing a variable-frequency control. The performance of the new S/sup 4/ICS flyback technique was evaluated on a 70-W (20-V/3.5-A) experimental prototype. | Single-stage single-switch input-current-shaping technique with reduced switching loss |  | Switching loss;Switches;Flyback transformers;Magnetic resonance;Capacitance;Circuits;Switching converters;Switching frequency;Magnetic switching;Topology
A capacitive probe measurement that can be used to quantify the charge density on solid insulators is introduced. Studies performed in the development of a +or-125 kV high-voltage DC (HVDC) gas-insulated converter station and +or- 500 kV HVDC switchgear (HVDC-GIS) are reviewed. The properties and mechanisms of surface charging, the optimum design of the spacer and its breakdown characteristics are summarized. Problems associated with capacitive probe measurement of surface charge and a practical solution to obtain the charge distribution on the spacer are presented.&lt;<ETX>&gt;</ETX> | Charge accumulation on insulating spacers for HVDC GIS |  | Insulation;HVDC transmission;Geographic Information Systems;Probes;Current measurement;Charge measurement;Surface charging;Density measurement;Solids;Switching converters
A dc-dc boost converter operating under zero-voltage-transition conditions is presented. Its excellent performance deserves a detailed analysis. An equivalent circuit is derived in order to characterize the switching sequence. It contains an equivalent current source and an equivalent voltage source whose nonlinear functions take different forms for each switching topology. The small-signal open-loop and closed-loop transfer functions, including the audio susceptibility are derived. Design-oriented stability criteria are formulated. The theoretical time-domain response and Bode characteristics are checked by experiments or PSPICE simulation. | High efficiency PWM zero-voltage-transition boost converter: AC small signal analysis |  | Pulse width modulation;Pulse width modulation converters;DC-DC power converters;Performance analysis;Equivalent circuits;Switching circuits;Voltage;Circuit topology;Transfer functions;Stability criteria
The authors present a rigorous theoretical harmonic analysis of random pulse width modulation (RPWM) method and random pulse position modulation (RPPM) method for dc-dc converters. The theoretical relationships of discrete harmonics, continuous noise and output voltage ripple of the RPWM and RPPM schemes are established and compared with those of a standard deterministic PWM scheme in a buck converter. Limitations in the randomly switched dc-dc converters are highlighted. The theoretical predictions indicate that the randomized schemes generally have an inherent problem in achieving low output voltage ripple due to the low-frequency continuous noise within the pass-band of the converter filter. For dc-dc power conversion, the RPPM method offers much better output voltage performance than the RPWM method. | Harmonic analysis of nondeterministic switching methods for DC-DC power converters |  | Harmonic analysis;DC-DC power converters;Pulse width modulation;Power harmonic filters;Pulse width modulation converters;Switching converters;Pulse modulation;Voltage;Space vector pulse width modulation;Buck converters
The synchronization property of chaotic free-running dc/dc converters is studied in this paper The system under study consists of two Cuk converters operating under free-running current-mode control, with two converters connected in the well-known drive-response configuration similar to that studied by Pecora and Carroll. This paper studies, in particular, the synchronization property of the system when a capacitor voltage is chosen as the driving signal. The study includes the derivation of the describing differential equations and the calculation of the conditional Lyapunov exponents (CLE's) of the synchronizing system based on the differential equations. It is found that all the CLE's are negative for certain chosen parameters and, hence, synchronization is possible in this system. Exact computer simulations have been performed to verify the synchronization of the described circuits operating in the chaotic regime. With the drive-response system connected, synchronization is demonstrated using both exact time-domain simulations and PSPICE simulations. This paper reports for the first time the synchronization phenomenon in power electronic converters. | A study of synchronization in chaotic autonomous Cuk DC/DC converters |  | Chaos;Differential equations;Computational modeling;Circuit simulation;DC-DC power converters;Control systems;Capacitors;Voltage;Computer simulation;Time domain analysis
A novel CMOS current feedback operational amplifier (CFOA) is developed for wideband current-mode signal processing. The circuit has a very low input impedance over an exceptionally wide bandwidth and realizes an exact voltage-following action. Simulation results assuming 0.5 /spl mu/m CMOS process shows that the impedance at the current input node is about 2 /spl Omega/ and current and voltage transfer characteristics extend beyond 180 MHz. | Novel CMOS current feedback op-amp realization suitable for high frequency applications |  | Feedback;Operational amplifiers;Chaotic communication;Bifurcation;Frequency synchronization;Computer simulation;Power electronics;Circuit simulation;Power supplies;DC-DC power converters
The US Navy is currently investigating the implementation of a DC zonal electric distribution system (DC ZEDS) for the next generation of surface combatant. In replacing the current AC radial distribution system, significant gains can be realized in terms of survivability, weight, manning and cost. DC ZEDS is predicated on having starboard and port DC buses feeding electrical zones delineated by watertight bulkhead compartments. The main bus DC voltage is stepped down within the zone and then converted to three-phase AC and lower voltage DC by additional power converters. Due to the large interconnection of tightly-regulated power converters in a stiffly-connected system, negative input impedance effects create the possibility of unwanted resonances. In this paper, the authors describe the rationale for the DC zonal system, characterize the stability issues, and discuss fault detection and load shedding problems. | Selection and stability issues associated with a navy shipboard DC zonal electric distribution system |  | Marine vehicles;Weapons;Costs;Power system stability;Turbines;Voltage;Power system interconnection;Power system faults;Propulsion;Power generation
This paper describes an investigation into the development of a new generation of three-phase rectifier, used to power telecommunications equipment. Traditionally, the topology used is a single-phase two-stage design, with a boost converter at the input to the first stage and an isolated dc-dc converter making up the second stage. The boost converter provides power factor correction which is necessary in order to comply with the IEC1000-3-2 standard. The dc-dc stage provides isolation, as well as the fast feedback necessary to regulate the output voltage ripple. This is necessary in order to comply with the psophometric noise standard ITU-T0.41. A two-stage design however, results in a cascade effect contributing to the total power losses. A new rectifier is introduced that can satisfy the required telecommunication industry standards, whilst also having only a single-stage design. This paper discusses the principles of operation and the performance characteristics of the new generation three-phase rectifier. | New Generation Three-Phase Rectifier | three-phase;new generation;telecommunication;rectifier | Rectifiers;Topology;Standards;Telecommunications;Voltage control;Harmonic analysis;Power harmonic filters
A detailed analysis of a pulse-width modulated AC to DC voltage source converter under the proposed predicted current control with a fixed switching frequency (PCFF) is presented. A steady-state analysis, a dynamic response analysis, a high-frequency component analysis, and their solutions are also provided. The results show that the converter under the PCFF control has a fast dynamic response, ease of control, and a good switching pattern. The theoretical derivation is experimentally verified.&lt;<ETX>&gt;</ETX> | Analysis of a PWM AC to DC voltage source converter under the predicted current control with a fixed switching frequency |  | Pulse width modulation;Pulse width modulation converters;Analog-digital conversion;Current control;Steady-state;Switching converters;Switching frequency;Voltage control;Hysteresis;Reactive power
This paper presents the design and analysis of a low-profile multistage current-controlled switched-capacitor (SC) step down DC/DC converter. The converter not only exhibits all advantages of classical SC converters, but also features good regulation capability and continuous input current waveform, resulting in low conducted electromagnetic interference with the supply network. The concept of energy transfer is achieved by paralleling the input and output of two step-down converter cells and operating them in antiphase. The voltage conversion ratio is determined by controlling the charging trajectories of the capacitors in each cell. As it is unnecessary for the circuit to use any inductive elements, possibilities of integrated circuit fabrication and high power density are promising. By applying the state-space averaging technique, a third-order state-space model for an n-stage converter is derived. Static and small-signal dynamic behaviors of the converter are investigated. A 70 W 48 V/12 V converter is implemented. Analytical predictions are verified with experimental measurements. | Development of a multistage current-controlled switched-capacitor step-down DC/DC converter with continuous input current |  | DC-DC power converters;Power conversion;Switches;Voltage;Electromagnetic interference;Energy exchange;Switched capacitor circuits;Telecommunication switching;Carbon capture and storage;Pulse width modulation
This paper presents a technique for calculating the AC line-to-output and control-to-output transfer characteristics of DC/DC converters, in which the time instants switching from one topology to the next one are a priori unknown and are determined by threshold conditions (i.e., by the time evolution of the converter waveforms). Describing functions are defined for small perturbations in either the input voltage or the control signal. After injecting a sinusoidal perturbation at the frequency of interest into the converter, the fundamental component of the output spectrum is determined. The describing functions are thus evaluated and provide the required AC transfer characteristics. The proposed method is integrated with a previously developed time-domain simulation algorithm, which is based on monitoring the switches positions, allowing the simulator to find automatically the switching instants and topological sequence of operation. Different examples are illustrated, including a classical pulse-width-modulated (PWM) converter, a current-programmed PWM regulator, and a switched-capacitor converter. The simulated results are compared with the experimental measurements and the results in the available literature. | Describing functions of power electronics circuits using progressive analysis of circuit waveforms |  | Power electronics;Switching converters;Pulse width modulation converters;Pulse width modulation;DC-DC power converters;Circuit topology;Analog-digital conversion;Voltage control;Frequency conversion;Time domain analysis
This paper considers a class of switched dynamical systems to which two periodic inputs are applicable. We derive a one-dimensional (1-D) return map and its derivative analytically for arbitrary shapes of the inputs. Based on the derivative, we introduce a slope chart that displays the relationship between the slope of the return map and that of the inputs. Applying the slope chart to a simplified model of the buck-boost converter (SBBC) with two periodic triangular inputs, we obtain a sufficient condition for chaos generation and that for the stability of the periodic behavior. The conditions guarantee that the first input can cause chaotic or periodic behavior and that the second input can change from chaotic behavior into periodic behavior and vice versa. A circuit model of the system is also proposed and the periodic and chaotic behaviors are demonstrated in the laboratory. | Switched dynamical systems with double periodic inputs: an analysis tool and its application to the buck-boost converter |  | Chaos;Oscillators;Shape;Displays;Sufficient conditions;Circuit stability;DC-DC power converters;Control systems;Hysteresis;Piecewise linear techniques
This paper discusses a systematic method for deriving basic converter configurations that achieve power factor correction (PFC) and voltage regulation. The discussion begins with a general three-port representation of power supplies that provide PFC and voltage regulation. Based on this representation and a power flow consideration, a systematic procedure is derived to generate all possible minimal configurations. It is found that two basic converters are, in general, required for implementing any of the possible configurations. Among these configurations only a few have been known previously and been used in practice. The various possible configurations are compared in terms of their theoretical efficiency and control requirements of the basic constituent converters. | Theoretical study of switching power converters with power factor correction and output regulation |  | Switching converters;Power factor correction;Regulators;Load flow;Voltage control;Power supplies;Power generation;Circuits;DC-DC power converters;Frequency
This paper investigates some issues related to grey-box identification. In particular it is discussed how a priori information about the system static nonlinearity can be incorporated into the model. Also, it is shown that in some applications involving nonlinear systems, there must be a tradeoff between the accuracy of the estimated model static nonlinearity and the quality of forecasts. These concepts are applied in the identification of a real DC-DC buck converter operating in continuous mode. Improvement in model global stability was achieved by using simple a priori information that takes into account the steady-state voltage relation of the converter. Models that are valid over a wide operating range are included. Such models are compact and can be estimated directly from data obtained from the converter. | Use of a priori information in the identification of global nonlinear models-a case study using a buck converter |  | Computer aided software engineering;Buck converters;Nonlinear systems;Predictive models;DC-DC power converters;Neural networks;Laboratories;Stability;Steady-state;Voltage
This paper presents a novel class-D converter for electrodeless fluorescent lamps (EFLs) in the several megahertz frequency. The proposed converter is a self-oscillating type and it uses the feedback capacitors to supply the gate voltages to the switching devices of a half-bridge inverter via gate circuits. The converter is suitable not only for a conventional EFL but also a choke-coil-less type which uses an exciting coil instead of a choke coil. The oscillating frequency is changed depending on DC voltages, especially in the choke-coil-less type. In this case, the gate circuits compensates both the off interval of the switching devices and a phase angle in order to stabilize the power factor. A prototype EFL with and without the choke coil operated steadily on the frequency of 2.5 MHz, and the temperature of the MOSFET could be kept below 55/spl deg/C for both cases. | High-frequency class-D converter driving with feedback capacitors for electrodeless fluorescent lamps |  | Feedback;Coils;Voltage;Switching circuits;Inductors;Fluorescent lamps;Frequency conversion;Switching converters;Switched capacitor circuits;Inverters
This paper presents a magnetically coupled regenerative turn-on and turn-off snubber configuration applied to a boost converter, which operates in continuous conduction mode (CCM). In addition to reducing the stresses in the switch, providing soft transitions in its turn-off voltage and turn-on current, it transfers the energy stored in the snubber capacitor to the load. This is achieved by using a coupled inductor mounted on the main inductor of the converter, which resets the capacitor voltage at each switching period. Design equations, as well as experimental results are presented, showing the high performance of the boost converter using the proposed snubber. | A magnetically coupled regenerative turn-on and turn-off snubber configuration |  | Snubbers;Switches;Voltage;Capacitors;Inductors;Stress;Switching converters;Coupling circuits;Impedance;Resonance
This paper addresses a comparative study of the spectral characteristics of four random-switching schemes that apply to the basic pulsewidth-modulation (PWM) DC/DC converters operating in discontinuous conduction mode (DCM). They include randomized pulse position modulation, randomized pulsewidth modulation, and randomized carrier frequency modulation with fixed duty cycle and with fixed duty time, respectively. Mathematical models that characterize the input current and output voltage of the three basic PWM converters operating in DCM are derived. In particular, the effectiveness of spreading the dominant switching harmonics in the input current that normally exist in the standard PWM scheme and the introduction of low-frequency harmonics in the output voltage with respect to the randomness level are investigated. The validity of the models and analyses are confirmed experimentally by using a DC/DC buck converter. | Spectral characteristics of randomly switched PWM DC/DC converters operating in discontinuous conduction mode |  | Pulse width modulation;Pulse width modulation converters;DC-DC power converters;Electromagnetic compatibility;Power harmonic filters;Voltage;Switching converters;Switching frequency;Power system harmonics;Space vector pulse width modulation
An actively clamped bidirectional flyback converter is proposed. The converter's operation is examined in detail. All switches in the converter have zero-voltage-switching characteristics. A low-frequency behavior model and small-signal transfer functions are derived. It is found that the flow of current is directly under the control of the duty cycle, and that the transformer's leakage inductance has a significant effect on the control characteristic of the converter. It is expected that such bidirectional converters will find wide applications in the interconnection of multiple sources of DC power to a common bus (e.g., in a DC uninterruptible power supply). Simulation and experiment results are also presented. | Actively clamped bidirectional flyback converter |  | Capacitors;Inductance;Switches;Pulse width modulation;Circuit topology;MOSFET circuits;Stress;Switching converters;Uninterruptible power systems;Clamps
Boost converters are widely used as power-factor corrected preregulators. In high-power applications, interleaved operation of two or more boost converters has been proposed to increase the output power and to reduce the output ripple. A major design criterion then is to ensure equal current sharing among the parallel converters. In this paper, a converter consisting of two interleaved and intercoupled boost converter cells is proposed and investigated. The boost converter cells have very good current sharing characteristics even in the presence of relatively large duty cycle mismatch. In addition, it can be designed to have small input current ripple and zero boost-rectifier reverse-recovery loss. The operating principle, steady-state analysis, and comparison with the conventional boost converter are presented. Simulation and experimental results are also given. | Steady-state analysis of an interleaved boost converter with coupled inductors |  | Steady-state;Inductors;Power harmonic filters;Voltage;Circuit topology;Switching converters;Automatic control;Power generation;Power quality;Power supplies
A new high-power-factor (HPF) electronic ballast is introduced in this paper. The proposed topology is based on a single power processing stage, and provides a high-frequency voltage to the fluorescent lamps in addition to presenting an HPF to the utility line. The power processing stage is formed by a half-bridge circuit operating above the resonant frequency, thus providing zero-voltage switching. The self-oscillating technique is employed, which increases the converter reliability with great simplicity. HPF is achieved by using a nonconventional boost stage operating in discontinuous conduction mode, which results in a lower DC-bus voltage than that produced by the conventional boost. Theoretical analysis and experimental results have been obtained for two 40-W fluorescent lamps operating at 40-kHz switching frequency and 220-V line voltage. | High-power-factor electronic ballast based on a single power processing stage |  | Electronic ballasts;Costs;Reactive power;Circuit topology;Fluorescent lamps;Resonant frequency;Zero voltage switching;Discharges;Resonance;RLC circuits
This paper investigates the vector control of a single-phase induction motor drive to implement low-cost systems for low-power applications. The static power converter side is implemented using a single-phase rectifier cascaded with a four-switch inverter. The vector control is based upon field orientation concepts that have been adapted for this type of machine. Simulation and experimental results are provided to illustrate the system operation. | Rotor-flux-oriented control of a single-phase induction motor drive |  | Rotors;Induction motor drives;Capacitors;Machine vector control;Rectifiers;Inverters;Machine windings;Jacobian matrices;Impedance;Switches
The electrical characteristics of an isolated induction-generator-based system are improved through the association with a voltage-source pulsewidth modulation (PWM) inverter. The electronic converter allows the achievement of a better system behavior in many aspects: voltage regulation, frequency stabilization, and reactive power compensation. The system operation strategy consists of maintaining constant synchronous frequency at the induction generator via an association with a PWM inverter. The system power balance and the generator voltage regulation may be accomplished by two different means: through the rotor speed regulation, or by sending part of the energy stored in the inverter DC side to the grid through a single-phase line, in case the rotor speed is not regulated and a single-phase grid connection is available. The obtained results demonstrated the system is stable, robust, and an effective source of regulated three-phase voltages. | Induction-generator-based system providing regulated voltage with constant frequency |  | Pulse width modulation inverters;Voltage control;Induction generators;Rotors;Electric variables;Pulse inverters;Frequency conversion;Reactive power;DC generators;Mesh generation
This letter describes an alternative solution to passive and active filter arrangements on the DC side of the power converter. The circuits of DC-side ripple elimination are based on direct reinjection of the ripple in series with the DC line. | Ripple reduction in DC line of a PWM drive by direct reinjection |  | Pulse width modulation;Power harmonic filters;Capacitors;Active filters;Circuit faults;Pulse width modulation converters;Inductors;Voltage;Rectifiers;Electromagnetic interference
A high-efficiency, unity-power-factor VVVF (variable voltage, variable frequency) drive scheme for an induction motor is presented. A unity-power-factor PWM (pulsewidth modulated) converter regulates DC voltage. An inverter circuit with the magnetic flux control PWM method generates VVVF PWM waveforms. The modulation factor of the inverter PWM control with controllable DC link DC voltage is studied. As a result, the distortion factor and the switching frequency are reduced by over-modulation with low DC link voltage. A high-efficiency and unity-power-factor VVVF induction motor drive has been achieved using the control strategy.&lt;<ETX>&gt;</ETX> | High efficiency, unity power factor VVVF drive system of an induction motor |  | Reactive power;Pulse width modulation inverters;Pulse width modulation converters;Magnetic variables control;Pulse width modulation;Voltage control;Frequency;Induction motors;Magnetic circuits;Magnetic flux
A circuit simulation model suitable for modeling the static and dynamic switching characteristics of high-frequency power MOSFETs is reported. The model parameters were obtained from physical device layout, silicon doping, and measured electrical characteristics of power MOSFETs. Accurate voltage dependencies of the interelectrode capacitances were obtained from extensive two-dimensional device simulations. The voltage dependence of gate-drain capacitance was modeled using an analytic expression. The measured static current-voltage and transient-switching responses under resistive switching conditions are in excellent agreement with simulation results obtained from SPICE. The MOSFET subcircuit model was used to accurately predict the performance of a series-parallel resonant DC-DC converter using a multilevel system simulator.&lt;<ETX>&gt;</ETX> | A circuit simulation model for high-frequency power MOSFETs |  | Circuit simulation;MOSFETs;Semiconductor process modeling;Voltage;Capacitance;Predictive models;Switching circuits;Silicon;Doping;Power measurement
Three discontinuous operating modes of PWM (pulsewidth modulated) converters are considered: the discontinuous inductor current mode (DICM), the discontinuous capacitor voltage mode (DCVM), and a previously unidentified mode called the discontinuous quasi-resonant mode (DQRM). DC and small-signal AC analyses are applicable to all basic PWM converter topologies. Any particular topology is taken into account via its DC conversion ratio in the continuous conduction mode. The small-signal model is of the same order as the state-space averaged model for the continuous mode, and it offers improved predictions of the low-frequency dynamics of PWM converters in the discontinuous modes. It is shown that converters in discontinuous modes exhibit lossless damping similar to the effect of the current-mode programming.&lt;<ETX>&gt;</ETX> | A unified analysis of PWM converters in discontinuous modes |  | Pulse width modulation converters;Pulse width modulation;Topology;Inductors;Predictive models;Switches;Power system modeling;Power electronics;Diodes;Capacitors
A novel forced commutated AC/DC converter and control strategy is proposed that is able to draw nearly sinusoidal currents at unity power factor from three-phase power lines. The power factor is controlled by adjusting the relative position of the fundamental component of an optimized pulse-width-modulation (PWM) type voltage with respect to the supply voltage. Current harmonic distortion is minimized by the use of optimized firing angles for the converter at a frequency where gate turn-off thyristors (GTOs) can be used. This feature makes this approach attractive at power levels of 100 kW to 600 kW. An 8096 microcontroller is used to minimize the interface hardware requirements. The theoretical analysis of the converter, the control energy, and experimental results for a low-power prototype are presented.&lt;<ETX>&gt;</ETX> | A high frequency AC/DC converter with unity power factor and minimum harmonic distortion |  | Frequency conversion;DC-DC power converters;Reactive power;Pulse width modulation;Force control;Voltage control;Space vector pulse width modulation;Harmonic distortion;Thyristors;Microcontrollers
A low-harmonic GTO (gate turn-off) thyristor AC-to-DC converter with line current lead-lag phase shift control ability is proposed and analyzed. The converter can be used either as a low-harmonic GTO-controlled rectifier or a fundamental input power factor compensator in a power supply system. The effect of PWM (pulse width modulation) current phase number on the harmonic contents and converter output voltage control range is investigated. Lower order input current harmonics are eliminated over a wide range, using a specially designed PWM current pattern. The effect of the PWM current pulse number on the power factor compensation characteristic is investigated.&lt;<ETX>&gt;</ETX> | Low-harmonic GTO converter for fundamental power factor compensation |  | Reactive power;Pulse width modulation;Pulse width modulation converters;Thyristors;Pulsed power supplies;Rectifiers;Power supplies;Phase modulation;Voltage control;Space vector pulse width modulation
The addition of an external commutating inductor and two clamp diodes to the phase-shifted PWM (pulsewidth modulated) full-bridge DC/DC converter substantially reduces the switching losses of the transistors and the rectifier diodes, under all loading conditions. The authors give analyses, practical design considerations, and experimental results for a 1.5 kW converter with 60 V, 25 A output, operating at 100 kHz clock frequency and 95% efficiency.&lt;<ETX>&gt;</ETX> | A novel soft-switching full-bridge DC/DC converter: analysis, design considerations, and experimental results at 1.5 kW, 100 kHz |  | DC-DC power converters;Pulse width modulation converters;Diodes;Pulse width modulation;Inductors;Clamps;Phase modulation;Switching loss;Rectifiers;Clocks
A novel method of instantaneous voltage and power balance control of a parallel processing inverter system is proposed. It consists of a high-speed switching PWM (pulsewidth modulated) inverter with an instantaneous current minor loop controller, a voltage major loop controller, and a power balance controller. This system realizes the following functions with only one inverter: constant AC output voltage control with reactive power control, active filtering to absorb load current harmonics, DC voltage and current control as AC-to-DC converter, and uninterruptible power supply (UPS) for stand-alone operation. This system covers a wide application range, including UPS systems, new energy systems, and active filters with voltage control functions.&lt;<ETX>&gt;</ETX> | Parallel processing inverter system |  | Parallel processing;Pulse width modulation inverters;Voltage control;Uninterruptible power systems;Active filters;Power harmonic filters;Control systems;Pulse inverters;Reactive power control;Power filters
The problem of on-off current control for coupling of a DC voltage system with a three-phase (polyphase) AC voltage system via a pulsewidth modulated (PWM) converter is discussed. The AC voltage represents either the counter EMF (electromotive force) of an AC machine or the three-phase power supply system (mains). The following control concepts are investigated by digital computer simulation: a simple hysteresis controller; a predictive controller with online optimization (optimization with respect to minimum switching frequency); and a controller based on offline optimization (using a switching table). It is shown that the relatively involved predictive controller can be replaced by a switching table of very limited size. For rating of the treated controllers the switching frequency as a function of the RMS voltage of the AC system and the other system parameters is used.&lt;<ETX>&gt;</ETX> | Analysis of on- and off-line optimized predictive current controllers for PWM converter systems |  | Pulse width modulation converters;Pulse width modulation;Switching frequency;Current control;Pulsed power supplies;Analog-digital conversion;Voltage;Counting circuits;AC machines;Power supplies
Rectifier control schemes for use in AC/DC/AC voltage-sourced resonant link converters with controlled rectifiers are discussed. It is shown that the voltage-sourced rectifier cannot be operated solely on the basis of instantaneous quantities. A bang-bang control scheme that independently controls the angle and the magnitude of the AC-line current vector is developed and simulated. The magnitude of the current is controlled using a linear combination of the link voltage error and the current magnitude error. The current reference is derived by the use of load torque estimation. In addition, the current vector which satisfies the sliding mode criteria and results in lowest voltage ripple is chosen to further minimize the size of the link capacitor.&lt;<ETX>&gt;</ETX> | Angle controlled current regulated rectifiers for AC/AC converters |  | Rectifiers;Voltage control;Vectors;Error correction;Resonance;Analog-digital conversion;Bang-bang control;Sliding mode control;Torque;Capacitors
A switched capacitor DC-to-DC negative converter fabricated in GaAs MESFET technology is introduced in this paper. The converter has an oscillator that runs at 250 kHz, and requires two external capacitors, 0.1 and 1 /spl mu/F. The converter runs off a wide range of supply voltage, 2 to 10 V, and has a typical output impedance of 75 /spl Omega/. A typical open circuit voltage conversion efficiency of 99.6% is achieved. The circuit can be integrated with other GaAs circuits to provide an on-chip negative supply. Measured, simulated and analytical results are introduced in this paper. | GaAs switched capacitor DC-to-DC converter |  | Gallium arsenide;Capacitors;DC-DC power converters;Switching converters;Voltage;MESFETs;Oscillators;Impedance;Integrated circuit measurements;Analytical models
A new type of electrometric AC-DC transfer standard is now under development at IEN. In this paper, the theory of this device and an analysis of the impact of some physical effects on the AC-DC difference, the description of the prototype, and preliminary experimental results are presented. The electrometric AC-DC transfer standard can now operate at the same level as resolution of thermal converters, even without the control of the distance between the electrodes. The measurements performed by the instrument are compatible with those obtained by means of calibrated thermal converters. | Development of a new type of electrometic AC-DC transfer standard |  | Standards development;Voltage;Electrodes;Instruments;Electrostatic measurements;Thermal variables measurement;Resistors;Force sensors;Prototypes;Electric variables measurement
Operation of an indirect rotor flux oriented induction machine in the field weakening region is usually realized by varying the rotor flux reference in inverse proportion to the speed of rotation. In order to provide the correct stator d-axis current reference at all speeds, it is necessary to incorporate the inverse magnetizing curve of the machine in the controller. The paper proposes an experimental method for identifying the inverse magnetizing curve, specifically developed for the type of vector controlled drives described. The method utilizes the same indirect vector controller and PWM inverter that are used in subsequent normal operation of the drive. It requires that the machine can run under no-load conditions and that the fundamental component of the stator voltage can be measured. The simplicity and accuracy of the method make it well suited for use during commissioning of the drive. The method is verified by extensive experimentation. | A method for magnetizing curve identification in rotor flux oriented induction machines |  | Magnetic flux;Induction machines;Inductance;Stators;Voltage control;Control systems;Pulse width modulation inverters;Motion control;Machine vector control;Current measurement
This paper describes a converter control scheme to enhance continuous operation performance of HVDC system with voltage source type self commutated (SC) converter. The continuous operation of SC converter can be achieved by suppressing converter overcurrents and AC overvoltages in the case of AC line faults including phase failure. Development of a new control scheme has been accomplished by experiment using an AC/DC power system simulator in CRIEPI and the EMTP (Electro Magnetic Transients Program) analysis. At first, we show that converter overcurrents and AC overvoltages are caused by lack of control information to static limiter and insufficient control performance to negative-sequence current of SC converter. Next, an adequate converter control scheme is proposed which is composed of an ACR's (automatic current legulator) adjustable dynamic limiter to suppress the converter overcurrents, and the limit logic of SC converter to suppress AC overvoltages during phase failure. | Enhancement of continuous operation performance of HVDC with self-commutated converter |  | HVDC transmission;Surges;Automatic control;Power system simulation;Power system transients;Transient analysis;Voltage control;Control systems;Power system analysis computing;Power system faults
The application of the average current mode control (ACMC) to a new type of very efficient post-regulator is studied in this paper. This post-regulator, called series-switching post-regulator (SSR), has been proposed to improve the dynamic response series-switching of power factor correctors (PFC), The post-regulator exhibits very high efficiency due to the fact that only a part of the total power undergoes a power conversion process. Using ACMC, the bandwidth of the post-regulator increases in relation to the one obtained when a conventional voltage-mode control (with or without feedforward) is used. As a result, the attenuation of the input voltage ripple (100-120 Hz) increases and, a lower bulk capacitor can be used to obtain a low voltage ripple at the output, which is extremely important when a battery is connected at the output. This is rather common in distributed power supply systems. | Average current mode control of series-switching post-regulators used in power factor correctors |  | Reactive power;Capacitors;Topology;Power conversion;Power supplies;DC-DC power converters;Stress;Bandwidth;Voltage control;Attenuation
DC/DC converter with high efficiency over a wide load range is necessary for many low voltage applications, such as battery supplied systems and micro-processor power supplies-voltage regulator module (VRM). In order to improve the efficiency of low voltage converters, synchronous rectifier technology is widely used. The disadvantage of this technology is low efficiency at light load. This paper proposes a new technology, which utilizes the duty cycle signal, to improve light load efficiency with simple implementation. Since current sensors are not required, high density and high efficiency can be achieved that makes the whole circuit suitable for integration. In the paper, two application examples are given. Experimental results verified that the proposed control schemes significantly improve the efficiency of synchronous rectifier buck converters at light load. | Improved light-load efficiency for synchronous rectifier voltage regulator module |  | Rectifiers;Regulators;Batteries;Power supplies;Buck converters;DC-DC power converters;Low voltage;Circuits;Energy consumption;Microprocessors
This paper introduces an isolated flying-capacitor DC-to-DC converter which features half of the input voltage across the switches, zero-voltage-switching, operation at constant frequency, regulation by pulse-width-modulation, and low RMS current stress upon power switches. The complete operating principle, theoretical analysis, relevant equations and design example are provided in this paper. The experimental results of a 1.5 kW converter with 60 V, 25 A output. 600 V input, operating at 50 kHz switching frequency are also presented and discussed in the paper. The proposed converter is an alternative to the full-bridge ZVS-PWM DC-to-DC converter in high-input voltage applications. | A flying-capacitor ZVS PWM 1.5 kW DC-to-DC converter with half of the input voltage across the switches |  | Zero voltage switching;Pulse width modulation;Pulse width modulation converters;DC-DC power converters;Switching converters;Switches;Frequency conversion;Stress;Equations;Switching frequency
This paper proposes a control method for three-phase voltage-source PWM rectifiers using only a single current sensor in the DC-link. A PWM modulation strategy for reconstructing three phase currents from the DC-link current is given. When 3/spl phi/ input currents cannot be reconstructed, a method for modifying the switching state of the PWM rectifier and a method for the predictive state observer is proposed. Compensation of the 2 sampling delays is also included, and this method is combined with all of the experiments. Performance differences between the two methods in a typical voltage source PWM rectifier are investigated experimentally. | A novel control method for three-phase PWM rectifiers using a single current sensor |  | Pulse width modulation;Rectifiers;Space vector pulse width modulation;Mathematical model;Voltage control;Delay;Reactive power;Switches;Data mining;Phase modulation
In this paper, a new single-phase switching mode rectifier (SMR) for three-level pulse width modulation (PWM) is proposed to achieve high input power factor, low current harmonics, low total harmonic distortion (THD) and simple control scheme. The mains circuit of the proposed SMR consists of six power switches, one boost inductor, and two DC capacitors. The control algorithm is based on a look-up table. There are five control signals in the input of the look-up table. These control signals are used to control the power flow of the adopted rectifier, compensate the capacitor voltages for the balance problem, draw a sinusoidal line current with nearly unity power factor, and generate a three-level PWM pattern on the AC side of adopted rectifier. The advantages of using three-level PWM scheme compared with two-level PWM scheme are using low voltage stress of power switches, decreasing input current harmonics, and reducing the conduction losses. The performances of the proposed multilevel SMR are measured and shown in this paper. The high power factor and low harmonic currents at the input of the rectifier are verified by software simulations and experimental results from a laboratory prototype. | Implementation of a three-level rectifier for power factor correction |  | Rectifiers;Reactive power;Pulse width modulation;Power system harmonics;Table lookup;Voltage control;Space vector pulse width modulation;Total harmonic distortion;Circuits;Inductors
This paper presents new operation and performance of a thyristor-based AC-DC current-controlled boost-type converter that allows bidirectional power handling capability and provides input power factor correction and a near-sinusoidal input current waveform. The new converter can reduce harmonic pollution and disturbance on the supply mains. The feature of bidirectional power flow allows the stored energy in loads, such as motors, to regenerate back to the supply source, leading to an increase in overall energy efficiency and possibly a reduction in the size of the DC link capacitor. The operation is confirmed with the successful implementation of an experimental prototype. | A bidirectional AC-DC power converter with power factor correction |  | AC-DC power converters;Power factor correction;Power harmonic filters;Thyristors;Capacitors;Power system harmonics;Voltage;Switches;Bidirectional power flow;Circuits
A coplanar regenerative frequency divider monolithic microwave integrated circuit (MMIC) based on 0.15-/spl mu/m pHEMTs on GaAs for 94/47-GHz frequency conversion has been developed, achieving a bandwidth of 23% for stable division. A very low conversion loss of 2.5 dB was obtained with an input level of -2 dBm and a dc power consumption of 8 mW, without using additional buffer amplifiers. The frequency of operation can be tuned by a varactor diode in the feedback network over a 2.5-GHz range to compensate for technology variations. Various methods for the simulation of stable and unstable operation and bandwidth and conversion performance are presented, using accurate modeling of the active and passive components. | 94/47-GHz regenerative frequency divider MMIC with low conversion loss |  | Frequency conversion;MMICs;Bandwidth;Microwave integrated circuits;Monolithic integrated circuits;PHEMTs;Gallium arsenide;Energy consumption;Varactors;Diodes
A three-level pulse width modulation (PWM) technique for ac/dc/ac converter is proposed. Single-phase three-level rectifier based on double boost configuration with power factor correction is used in the input side. Three-phase three-level voltage source inverter based on diode clamped scheme is employed in order to reduce the harmonic content of the inverter output voltages. In the rectifier side, the hysteresis current controller is used to track the line current command in phase with the mains voltage. A capacitor voltage compensator is adopted to balance the neutral point voltage in order to maintain good quality voltage waveforms on the output of the inverter. In the inverter side, three-level PWM based on sine-triangular comparison is used to reduce the voltage harmonics. The major advantage of the adopted three-level scheme is that the blocking voltage of each power switch is clamping to half of dc-link voltage. The proposed control scheme is verified by the software simulation and experimental results based on a laboratory prototype. | Analysis and implementation of a three-level PWM rectifier/inverter |  | Pulse width modulation inverters;Rectifiers;Pulse width modulation converters;Pulse width modulation;Analog-digital conversion;Power factor correction;Diodes;Hysteresis;Voltage control;Capacitors
A study of power system stability, based on analytical modeling, is presented for application to a current-mode dc-dc converter power system with a solar array input and a line-filter interface. A fundamental analytical background is provided for use in analyses of systems of similar architecture. With this architecture, there is a potential for two sources of instability: (1) the relatively high-Q resonant tank formed by the input filter inductance (L) and the array capacitance (C) combined with excessive array voltage regulation loop-gain; and (2) positive feedback due to in-phase response produced by the current-mode converter at low frequencies. Such a low-frequency instability is dependent upon the magnitude of the array current, the array impedance, and the array voltage regulation loop-gain. | Study of system instability in solar-array-based power systems |  | Power systems;Power system stability;Power system modeling;Power system analysis computing;Voltage control;Analytical models;DC-DC power converters;Resonance;Filters;Inductance
This paper describes a single-switch electronic dimming ballast with unity input power factor. The proposed single-switch ballast is the combination of a boost converter and a modified series/parallel inverter. Dimming control is achieved by varying the switching frequency. Design considerations are listed and experimental results verify the analytical derivations. | Single-switch frequency-controlled electronic dimming ballast with unity power factor |  | Frequency;Electronic ballasts;Reactive power;Switches;Inductors;Diodes;Circuits;Inverters;Costs;Voltage
This paper presents the analysis and design of a series-resonant parallel-loaded inverter applied to electronic dimming ballasts with bifrequency and fuzzy logic control. The analysis of the ballast is carried out in conjunction with the fluorescent lamp represented in a plasma model. The component values of the power stage, as well as two switching frequencies, according to the desired maximum and minimum power levels are, therefore, determined. The power levels in between are controlled by varying the ratio between two time intervals for which the two frequencies last, respectively. This mechanism is achieved by using a fuzzy logic controller (FLC). A ballast prototype with the FLC which is implemented on an 8-bit microprocessor with a reduced instruction set computer architecture has been built. Experimental measurements have shown the feasibility of the ballast with the proposed control strategy. | An electronic dimming ballast with bifrequency and fuzzy logic control |  | Electronic ballasts;Fuzzy logic;Fuzzy control;Three-term control;Power electronics;Pulse width modulation converters;Pulse width modulation inverters;Lighting control;Lamps;Control systems
In this paper, novel two-quadrant buck/boost and one-quadrant boost four-level DC/DC power converters are introduced. The primary application for these converters is that of interfacing a low-voltage DC source, such as a fuel cell or battery, to a high-voltage four-level inverter. One important feature of the four-level DC/DC power converters proposed is the ability to perform the power conversion and balance the inverter capacitor voltages simultaneously. With the capacitor voltage balancing, it is possible to obtain the full voltage from the inverter. For the boost converter, the steady-state and nonlinear average-value (NLAM) models are developed. The NLAM is verified against a detailed simulation of a four-level converter/inverter drive system. The proposed converter is experimentally verified using an 18 kW converter/inverter system. | Analysis of a novel four-level DC/DC boost converter |  | Resonant inverters;Voltage;DC-DC power converters;Capacitors;Switching loss;Power system modeling;Resonance;Fuel cells;Batteries;Steady-state
This paper describes a newly proposed two-quadrant soft-switching (SS) converter with only one auxiliary switch suitable for various high-power applications. The proposed converter realizes SS using a simple load-side auxiliary resonant tank that consists of a switching device, a diode, and an inductor. With a novel fixed-timing control scheme, the resonant current varies with the load current to achieve near zero-voltage turn-on and lossless snubber turn-off at all current conditions. There is no need for any sophisticated control algorithms and sensors. Computer simulation and hardware implementation were performed with a 15 kVA converter to validate the proposed converter. A comprehensive evaluation indicates that the SS gains significant benefits over the conventional hard-switching counterpart. | A novel two-quadrant soft-switching converter with one auxiliary switch for high-power applications |  | Switches;Switching converters;Resonance;Inverters;Diodes;Inductors;Choppers;Snubbers;Computer simulation;Voltage
Even harmonics, especially the second harmonic, cause waveform distortions characterized by asymmetries between the positive and the negative half-cycles. Certain single-phase converter topologies, when supplied with asymmetrically distorted voltage wave-forms, respond by injecting significant levels of direct current, even when the mean value of the voltage is zero. In turn the DC will bias transformers causing a host of undesirable effects. This paper concludes that the existing recommendations for permissible levels of the second harmonic must be stricter and proposes a ban on half-controlled three-phase converters. | On the need for strict second harmonic limits |  | Voltage;Transformers;Topology;Rectifiers;Bridge circuits;Electrodes;Power system harmonics;Frequency;Furnaces;Switching converters
This paper describes a modular algorithm for the solution of power systems containing active nonlinear devices such as power converters. The solution is a unified real-valued Newton method allowing simultaneous solution of electrical and nonelectrical variables. The algorithm is demonstrated using the reduced equivalent of a real power system which includes both load-flow busbars and a large uncontrolled rectifier. The solution process is fast, robust and exhibits excellent convergence. | A modular approach to the solution of the three-phase harmonic power-flow |  | Power system harmonics;Power system modeling;Frequency;Newton method;Power generation;Harmonic distortion;Power system simulation;Load flow;Iterative algorithms;Equations
To investigate the basic mechanisms generating noncharacteristic line current harmonics of AC/DC converters with high DC ripple, the assumption of negligible small commutation is used. Thus, simple analytical models can be derived describing the effect of voltage unbalance in case of equidistant phase angle control and control angle asymmetry, respectively. By means of superposition of both components, the according behavior applying individual phase angle control is described. Finally, it is shown that the effect of resonance excitation in diode rectifier circuits can also be estimated using the proposed modeling. Comparing simulations confirm the validity of the approximations. However, the strong influence of the commutation especially on the negative sequent systems requires further investigations. | Noncharacteristic line harmonics of AC/DC converters with high DC current ripple |  | DC-DC power converters;Voltage control;AC generators;DC generators;Analytical models;Resonance;Diodes;Rectifiers;RLC circuits;Circuit simulation
Distortion levels on power systems have been continuously increasing due to the increasing presence of power converters. The distortion currents injected by some converters can include interharmonics as well as harmonics. The generation of interharmonics in AC-DC-AC power converters is discussed, and a method to predict levels of current interharmonics is developed. The results show that very low interharmonic levels can be expected for a well designed PWM inverter operating with linear modulation and balanced load. Interharmonics can be expected in cases when the inverter is in overmodulation or when the inverter load is unbalanced. The paper also discusses the relative effects of DC link inductance and source inductance on interharmonic propagation. | Evaluation of current interharmonics from AC drives |  | Pulse width modulation inverters;Power system harmonics;Variable speed drives;Inductance;Frequency;Pulse width modulation converters;Voltage;Pulse inverters;Diodes;Rectifiers
A dual transistor base drive circuit that unifies all important functions (on-state base current power supply for two power transistors, off-state negative U/sub be/ =-5 V base-emitter voltage, overcurrent and short-circuit protection scheme based on saturation voltage, and on- and off-state monitoring circuits) is described. The unit provides two base drive outputs using a single switching converter. It can be used to control two individual power transistors in different inverter configurations, e.g. common emitter or bridge configuration. The concept of a dual transistor base drive circuit using the Cuk switching regulator topology enables the low volume construction of a high-efficiency base drive unit for a high-power transistor inverter bridge leg. The circuit is powered from a common DC rail. The base current waveforms are characterized by steep slopes and an overcurrent peak at turn on.&lt;<ETX>&gt;</ETX> | High-efficiency dual transistor base drive circuit based on the Cuk converter topology |  | Power transistors;Voltage;Inverters;Bridge circuits;Current supplies;Power supplies;Protection;Monitoring;Switching converters;Switching circuits
Boost topologies in interleaved operation under sliding-mode control are analyzed in this paper. First, the interleaving connection of two identical boost converters results in a new step-up structure whose closed-loop dynamics are asymptotically stable with good start-up and excellent load regulation when a self-oscillating sliding-mode control is applied to the converter. For a duty cycle of 50%, the new regulator acts as a small-ripple voltage doubler. Later, an extension of the voltage doubler yields a voltage quadrupler with similar dynamic characteristics. Simulated and experimental results verify the theoretical predictions. | Sliding-mode control of interleaved boost converters |  | Sliding mode control;Switching converters;Interleaved codes;Voltage;Associate members;Regulators;Topology;Power harmonic filters;Batteries;Aerodynamics
A nonlinear vector differential equation of periodically time-variant system is applied to the harmonic analysis of pulsewidth modulation (PWM) converters. The differential equation is solved by a combination of harmonic balance and small parameter methods. This results in an equivalent system of algebraic equations from which a steady-state solution required for the harmonic analysis is obtained. The first three equations of this system usually suffice for the practical analysis of PWM converters. The analysis may be formalized and simplified if the first equation is used to obtain dc components, and the inductor current and capacitor voltage harmonic content are obtained from two subsequent equations. An example (three-switch converter) is given. | Harmonic analysis of PWM converters |  | Harmonic analysis;Pulse width modulation converters;Pulse width modulation;Steady-state;Differential equations;Nonlinear equations;Inductors;Frequency estimation;Capacitors;Voltage
This brief presents a switched-capacitor dc-dc converter that offers features of voltage step-down, voltage step-up, and bidirectional power flow. Concept of energy transfer is achieved by using two current-controlled bidirectional converter cells, which operate in antiphase. Good regulation capability and continuous input current waveform are other substantial advantages that facilitate practical realization and reduce electromagnetic interference with other circuits and supply networks. State-space averaging technique is applied to study the static and dynamic characteristics. A 20-W, 5-V-9-V prototype has been built and has an overall efficiency of over 80% in all operations. | Development of a switched-capacitor DC-DC converter with bidirectional power flow |  | DC-DC power converters;Switching converters;Bidirectional power flow;Voltage;Circuits;Electromagnetic interference;Power semiconductor switches;Capacitors;Prototypes;Power conversion
Several different expressions have been derived in previous publications for the transfer function of the current modulator used in pulsewidth modulated (PWM) dc-dc power converters with current-mode control. These expressions give results higher than the measured ones and exhibit many other problems, e.g., one expression gives an infinite value when no slope compensation is used. This paper presents a derivation for the transfer function of the current modulator used in PWM converters with fixed-frequency, trailing-edge modulation, peak-current-mode control for two cases: without and with slope compensation. In addition, feedforward terms are also derived. | Transfer function of current modulator in PWM converters with current-mode control |  | Transfer functions;Pulse width modulation converters;Pulse width modulation;Switches;Operational amplifiers;Inductors;Switching frequency;H infinity control;Current measurement;Circuits
This paper presents a generalized technique for computation of cycle state-variable sensitivity matrix of pulse-width-modulated (PWM) dc/dc converters. It determines the sensitivity of the state variable variation, with the inclusion of the effects of changing the topology duration on the sensitivity matrix. A basic sensitivity graph for each circuit topology is derived. By cascading corresponding graphs, a sensitivity matrix of multiple topologies is formulated. The correctness of the proposed method is compared with other methods in the performance of the steady-state determination and stability analysis. | Computation of the cycle state-variable sensitivity matrix of PWM DC/DC converters and its applications |  | Matrix converters;Pulse width modulation;Pulse width modulation converters;DC-DC power converters;Circuit topology;Chaos;Adaptive control;Control systems;Differential equations;Steady-state
We demonstrate full demultiplexing of a single 100-Gb/s optical time-division multiplexed data stream into eight parallel 12.5-Gb/s streams. This is performed using a photonic serial-to-parallel converter based on lithium niobate intensity modulators, and requires no nonlinear optical elements. Error-free operation is obtained for each of the eight output channels. | Photonic serial-parallel conversion of high-speed OTDM data |  | Optical modulation;Nonlinear optics;Optical interferometry;Intensity modulation;High speed optical techniques;Amplitude modulation;Fiber nonlinear optics;Demultiplexing;Nonlinear optical devices;Electrooptic modulators
A new passive 28-step current shaper for three-phase rectification is proposed in this paper. With a phase-shifting transformer on the AC side and six interphase transformers on the DC side, per-phase input current can be shaped into a 28-step sinusoidal waveform. The total harmonic distortion of AC input currents obtained is 6.53%, lower than one-half of that in a conventional 12-pulse converter. The transformer voltampere rating is also lowered down to one-fifth of that in a 12-pulse converter. A 2 kW experiment is performed to verify the proposed circuit. | A new passive 28-step current shaper for three-phase rectification |  | Circuits;Rectifiers;Diodes;Total harmonic distortion;Power semiconductor switches;Shape;Active inductors;Switching frequency;Reactive power;Internet
This paper presents an experimentally verified single-pulse-operation switched reluctance motor converter topology based on the basic buck-fronted topology and the modified C-dump topology. Using only (n+1) power switches, this topology is able to achieve full single-pulse operation, thereby reducing switching losses and acoustic noise. It also achieves a greater demagnetizing voltage compared to the basic buck-fronted topology, without having to increase the DC-source voltage. The converter is more robust as its dump capacitor stops being charged if the chopper switch fails. The principle of operation, modes of operation, transient simulation results, and experimental results are presented. | A new hybrid C-dump and buck-fronted converter for switched reluctance motors |  | Switching converters;Reluctance motors;Topology;Voltage;Switches;Switching loss;Acoustic noise;Demagnetization;Noise robustness;Capacitors
This paper presents a comparison of the following algorithms for accelerated determination of periodic steady state of switched networks: Newton's method with analytically determined Jacobian; Newton's method with numerically determined Jacobian; Newton's method with Broyden updates of an initial numerically determined Jacobian; Newton's method with a globally convergent strategy (and numerical Jacobian); Bukowski's method; and Skelboe's method. Each algorithm is incorporated into a very accurate power electronics' simulator (PECS) at source-code level and compared on a common basis. The results on several switching converters suggest the analytical Newton's method to be the most accurate and fastest. When analytical derivatives are not available, both Broyden's and Skelboe's methods are competitive. | Comparison of simulation algorithms for accelerated determination of periodic steady state of switched networks |  | Acceleration;Steady-state;Circuit simulation;Power electronics;Time domain analysis;Jacobian matrices;Switches;Search engines;Algorithm design and analysis;Switching converters
/spl Sigma//spl Delta/ modulation with integrated quadrature mixing is used for analog-to-digital (A/D) conversion-of a 10.7-MHz IF input signal in an AM/FM radio receiver. After near-zero IF mixing to a 165 kHz offset frequency, the I and Q signals are digitized by two fifth-order, 32 times oversampling continuous-time /spl Sigma//spl Delta/ modulators. A prototype IC includes digital filters for decimation and the shift of the near-zero-IF to dc. The baseband output signal has maximum carrier-to-noise ratios of 94 dB in 9 kHz (AM) and 79 dB in 200 kHz (FM), with 97 and 82 dB dynamic range, respectively. The IM3 distance is 84 dB at full-scale A/D converter input signal. Including downconversion and decimation filtering, the IF A/D conversion system occupies 1.3 mm/sup 2/ in 0.25-/spl mu/m standard digital CMOS. The /spl Sigma//spl Delta/ modulators consume 8 mW from a 2.5-V supply voltage, and the digital filters consume 11 mW. | A 10.7-MHz IF-to-baseband /spl Sigma//spl Delta/ A/D conversion system for AM/FM radio receivers |  | Digital filters;Frequency modulation;Digital modulation;Receivers;Prototypes;Digital integrated circuits;Baseband;Dynamic range;Filtering;Voltage
The always-increasing switching frequency of modern solid-state power switches, together with the application of multi-converter topologies, make it possible to use pulse width modulation (PWM) in high power applications of STATCOMs (static synchronous compensators). This paper investigates the control system for a PWM-based STATCOM. First of all, a discrete-time model of the STATCOM is derived to take into account the discrete-time implementation of the controller. Secondly, the control algorithm is detailed. It ensures decoupled control of the real and reactive power exchanged between the power converter and the electric-energy system. This is necessary to control the DC capacitor voltage during transients of the exchanged reactive power. Finally, the control of the capacitor voltage is explained in detail. The controller is tailored to keep the capacitor voltage almost constant in spite of the fast control of the reactive power. This helps to reduce the capacitor size significantly. The main contributions are illustrated using a 15 kVA laboratory prototype. | Control system for a PWM-based STATCOM |  | Pulse width modulation;Control systems;Automatic voltage control;Voltage control;Capacitors;Reactive power control;Switching frequency;Solid state circuits;Topology;Space vector pulse width modulation
Core saturation instability is a condition resulting from excess low-order harmonic AC/DC system interactions, amplified by increasing transformer flux offset which, in turn, is driven by the interaction between the harmonics and the converter. A small signal analysis method has been successfully applied to efficiently screen a variety of conditions for core saturation instability. The screening measures have been defined in terms of the DC system driving point impedances. | Screening for HVDC system core saturation instability |  | HVDC transmission;Power harmonic filters;Power system harmonics;Signal analysis;Impedance;Circuit faults;Analog-digital conversion;Transformer cores;Circuit simulation;Power system simulation
A 1 /spl phi/ high-frequency (HF) transformer isolated, soft-switching single-stage ac-dc converter with low line-current harmonic distortion is presented. Its operation is explained with equivalent circuits for the various intervals. The converter is analyzed and design curves are obtained. An optimization parameter is introduced and a systematic design procedure is illustrated with a design example. Detailed SPICE simulation and experimental results of a 500 W converter with load as well as line voltage variation are given to verify theory. The proposed converter employs a zero-voltage transition (ZVT) network to ensure zero-voltage switching (ZVS) at all loads, and natural power factor correction is ensured using a simple control circuit. | Soft-switching single-stage AC-to-DC converter with low harmonic distortion |  | Harmonic distortion;Zero voltage switching;Hafnium;AC-DC power converters;Equivalent circuits;Design optimization;SPICE;Circuit simulation;Switching converters;Power factor correction
A new procedure to start a jet engine (JE) and to generate power by means of a single induction machine (IM) directly coupled to the turbine is presented. The JE is brought to an initial speed by the motoring operation of the IM. Later, the IM is taken into generating mode and the turbine is applied to its excitation. The turbine catches up and starts to drive the induction generator (IG). The generated power is converted to a three-phase, 400 Hz voltage-regulated bus via a double stage power conversion utilizing a 20 kHz parallel resonant high frequency AC link and pulse density modulated converter technology. Independent of the engine speed, a constant amplitude and constant frequency three-phase voltage-regulated AC bus is formed and maintained by the proper control of the power converters. The feasibility of operation of such a system has been demonstrated in software where the JE turbine is modeled and replaced by a DC machine. An introduction, background, operation principles of the overall system, and the related software simulations are presented and discussed. | Starter/generator employing resonant-converter-fed induction machine. I. Analysis |  | Induction generators;Resonance;Induction machines;Turbines;Power generation;Frequency conversion;Pulse modulation;Jet engines;Couplings;AC generators
The feasibility of operation of a new procedure to start a jet engine (JE) and to generate power by means of a single induction machine (IM) directly coupled to the turbine has been shown by means of a hardware prototype. An introduction, background, operation principle of this type of a system and software simulation portion was presented in Part I. Both in software simulation and in the experimental phase of the studies the JE is replaced by a DC machine. The DC machine is brought to an initial speed by the motoring operation of the IM. Later, the IM is taken into generating mode and the DC machine is into motoring mode of operation. This mode would correspond to the turbine catch-up initiation phase and initiate driving phase of the induction generator in the actual world. The generated power is then converted to a three-phase, 400 Hz (in software), 60 Hz (in hardware), 115 V voltage-regulated bus via a double stage power conversion utilizing a 20 kHz parallel resonant high frequency AC link and pulse density modulated converter technology. Independent of the coupled machine speed, a constant amplitude and constant frequency three-phase voltage-regulated AC bus is formed and maintained by the proper control of the power converters. | Starter/generator employing resonant-converter-fed induction machine. II. Hardware prototype |  | Induction generators;Resonance;Induction machines;Hardware;Prototypes;DC machines;Power generation;Turbines;Frequency conversion;Pulse modulation
Double-layer capacitors are a recent technology based on the well-known electrochemical phenomenon of extremely high capacitance/unit area in an electrode-electrolyte interface and the high surface area achievable in activated carbon fibers. Capacitances are available in the range of a few farads to a few hundred farads. The energy stored in a bank of double-layer capacitors is related to the capacitance and the square of the voltage. The voltage of the capacitor bank decreases as energy is drawn by an external load. Seventy-five percent of the initial energy stored in the capacitor bank can be utilized if the voltage is allowed to decrease to one-half of its initial value. Because very few loads can tolerate a significant deviation in terminal voltage, a DC-DC converter can be connected between the capacitor bank and load to maintain a constant load voltage as the capacitor bank voltage decreases. A numerical procedure for computing the amount of time that a capacitor bank can supply a constant power load through a DC-DC converter is presented. The effective specific energy, which is defined as the ratio of the energy delivered to the load divided by the volume of the capacitor bank, can then be calculated and utilized to compare different bank configurations for a particular load. | Analysis of double-layer capacitors supplying constant power loads |  | Power capacitors;Power supplies;Voltage;Supercapacitors;Capacitance;DC-DC power converters;Power system modeling;Paramagnetic resonance;Equivalent circuits;Gold
This paper is concerned with the design and implementation of an integrated pulse width modulation (PWM) rectifier/inverter for three-phase induction motor drives. Two identical PWM converters are used to serve as power regulator with unity power factor and servo motor drive using field-oriented control, respectively. A new input-output instantaneous power balancing approach is proposed to improve the dynamic response of input power regulation during output load change in order to minimize the DC-link capacitance. By using the synchronous rotating-frame current regulators, both the input and output currents of the integrated system are characterized with fast current response and low harmonic distortion. The effects of the dynamic response using different input power control methods are compared and the systematic design and analysis of the proposed method are also presented. Theoretical results of the analysis are verified experimentally. | A novel instantaneous power control strategy and analytic model for integrated rectifier/inverter systems |  | Power control;Pulse width modulation inverters;Regulators;Pulse inverters;Rectifiers;Induction motor drives;Pulse width modulation converters;Reactive power;Servomechanisms;Motor drives
This paper describes a multiterminal unified power flow controller (M-UPFC) for the management of real and reactive powers of several transmission lines emanating from a single bus. The example of the paper consists of the bus of a generator station. The M-UPFC is based on synthesizing several of L. Gyugyi's UPFCs so that they share a single pair of DC buses. The realizability of the M-UPFC has been demonstrated experimentally in a laboratory-size model constructed from three insulated gate bipolar transistor (IGBT), voltage-source, sinusoidal pulse width modulation (SPWM) converters. An example is given where it is shown that the M-UPFC is more economical than single UPFCs. | Multiterminal unified power flow controller |  | Load flow;Pulse width modulation converters;Insulated gate bipolar transistors;Energy management;Reactive power control;Power transmission lines;Laboratories;Voltage;Pulse width modulation;Power generation economics
The introduction of new high power devices like integrated gate commutated thyristors (IGCTs) and high voltage insulated gate bipolar transistors (IGBTs) accelerates the broad use of pulse width modulation (PWM) voltage source converters in industrial and traction applications. This paper summarizes the state-of-the-art of power semiconductors. The characteristics of IGCTs and high voltage IGBTs are described in detail. Both the design and loss simulations of a two level 1.14 MVA voltage source inverter and a 6 MVA three-level neutral point clamped voltage source converter with active front end enable a detailed comparison of both power semiconductors for high power PWM converters. The design and the characteristics of a commercially available IGCT neutral point clamped PWM voltage source converter for medium voltage drives are discussed. Recent developments and trends of traction converters at DC mains and AC mains are summarized. | Recent developments of high power converters for industry and traction applications |  | Pulse width modulation converters;Voltage;Insulated gate bipolar transistors;Thyristors;Pulse width modulation;Pulse width modulation inverters;Power conversion;Schottky diodes;MOSFETs;Silicon
The pulse-width modulation (PWM) process in DC-DC and DC-AC power converters introduces characteristic nonlinear behavior. When PWM is performed in the presence of noise, specific effects are seen on the duty ratio and consequently on the output of the converter. Small-signal concepts do not model nonlinear noise issues. Here, the probability density function of the duty ratio and its implications are obtained analytically, given external noise that follows a Gaussian distribution. The results are verified with Monte Carlo simulation and confirmed by experiments. For a DC-DC converter, noise is shown to introduce a DC shift at the output. The degree of nonlinear effect on a converter depends on the noise derivative level. For an inverter, noise can produce significant DC offset at the output. Closed-form expressions from the analysis can be used to evaluate noise sensitivity of a design. | Noise properties of pulse-width modulated power converters: open-loop effects |  | Pulse width modulation converters;Pulse modulation;Pulse width modulation;DC-DC power converters;Signal to noise ratio;Probability density function;Gaussian noise;Gaussian distribution;Noise level;Pulse width modulation inverters
Future generations of microprocessors are expected to exhibit much heavier loads and much faster transient slew rates. Today's voltage regulator module (VRM) will need a large amount of extra decoupling and output filter capacitors to meet future requirements, which will basically make the existing VRM topologies impractical. As a candidate topology, the interleaved quasisquare-wave (QSW) VRM exhibits very good performance, such as a fast transient response and a very high power density. The difficulty with the application of the interleaved parallel technology is the current-sharing control. In this paper, a novel current-sensing and current-sharing technique is proposed. With this technique, current sharing can be controlled simply in parallel converters without a current transformer and current-sensing resistors. In addition, this technique can be easily integrated with an IC chip. The four-module paralleled QSW VRM is used to evaluate this technique. Experimental results verify that with this technique, the VRM has a high power density, high efficiency and a fast transient response. The concept of the current sharing technique is also generalized and extended. | A novel current-sharing control technique for low-voltage high-current voltage regulator module applications |  | Voltage control;Regulators;Microprocessors;Capacitors;Rectifiers;Transient response;Power supplies;Inductance;Filters;Topology
A study is presented of a DC-DC boost converter whose output voltage is controlled by naturally sampled constant-frequency PWM operating in both continuous and discontinuous mode. For certain values of the circuit parameters, instability occurs. Moreover, nonlinearities may produce bifurcations and chaos when parameters are varied. The goal of this paper is to delimit in the parameter space the region of period-one operation of the converter which is of practical interest for engineering design. Linear analysis and other conventional methods are sometimes not strong enough to delimit this region, and one must rely on experimental results and careful numerical simulation. The regions are located using two different methods: a prototype which allows variation of all circuit parameters is built up and the results are checked by means of special-purpose C-code simulations, resulting in a good agreement with the experiments. Some families of curves characterize the operational regions, which border on quasiperiodic and subharmonic behavior; these bifurcation phenomena may be related to resonances and to the change of conduction mode. | Numerical and experimental study of the region of period-one operation of a PWM boost converter |  | Circuits;Bifurcation;DC-DC power converters;Voltage control;Pulse width modulation;Pulse width modulation converters;Chaos;Design engineering;Numerical simulation;Virtual prototyping
The paper describes a method for automated small-signal frequency response analysis based on transient response obtained using a general-purpose simulation tool such as simulation program with integrated circuit emphasis (SPICE). The method is based on using the simulation tool to evaluate the converter impulse response. The main advantage of the proposed method as a design verification tool is that frequency responses can be generated efficiently for any converter configuration and any model complexity supported by the general-purpose simulator. Application examples are included to demonstrate very good correlation between the generated responses and experimental data, and to compare the results with predictions of approximate analytical methods. In particular, the method is applied to investigate high-frequency dynamics of pulse width modulation (PWM) converters operating in discontinuous conduction mode, and the results are used to compare and validate several existing analytical modeling approaches. | Computer-aided small-signal analysis based on impulse response of DC/DC switching power converters |  | Pulse width modulation converters;Circuit simulation;Computational modeling;Analytical models;SPICE;Pulse width modulation;Frequency response;Transient analysis;Transient response;Design methodology
A small-signal model for dynamic analysis of the Class-D converter with a variable capacitance switch (VCS) is presented. Conventional small-signal analysis is not suitable because of the time-varying capacitor in the VCS. The new model Is derived based on amplitude modulation (AM). The key is to define two frequency components, lower and upper sidebands, which are related to the switching and injected small-signal perturbation frequencies, as the resonant state variables such as tank current. Required dynamic responses are obtained by adding these two frequency components for the desired variables to obtain the desired transfer function. All calculated results of the dynamic responses are verified by experimental measurements on a prototype class-D converter operating at 350 kHz. | A small-signal model utilizing amplitude modulation for the class-D converter at fixed frequency |  | Amplitude modulation;Frequency conversion;Resonance;Switching converters;Switches;Pulse width modulation converters;Capacitance;Time domain analysis;Capacitors;Steady-state
A generalized DC model for constant frequency control of Class-D converters is presented. Based on the Class-D converter with a variable capacitance switch (VCS), a generalized DC model including some losses is found from its steady-state operation waveforms by Fourier analysis. The duty ratio of the power switches is retained as an explicit parameter in the model, which makes the model also useful for pulse width modulation (PWM) control. It is found that VCS control allows a much wider range of output voltage variation than PWM control. Moreover, by small-signal perturbation of the DC model, the AC models for low frequency control- and line-to-output responses can also be obtained. An experimental Class-D converter with a VCS operating at 350 kHz is implemented to verify the derived equations. | A generalized DC model and low-frequency dynamic analysis for the Class-D converter at fixed frequency |  | Pulse width modulation;Resonance;Switching converters;Switches;Pulse width modulation converters;Voltage control;Zero voltage switching;Frequency conversion;Capacitance;Equations
The buck converter with LC input filter operating in discontinuous capacitor voltage mode has inherent power factor correction properties and continuous input current. The paper presents a detailed analysis of the converter operating in this mode, leading to design criteria. Finally, experimental results for a 48 V/sub dc//100 W converter are presented. | High power factor rectifier based on buck converter operating in discontinuous capacitor voltage mode |  | Reactive power;Rectifiers;Buck converters;Capacitors;Switches;Filters;Inductors;Power factor correction;Voltage control;Power conversion harmonics
This paper proposes an on-chip 96.5% current efficiency CMOS linear regulator using a flexible control technique of output current (FCOC). By the use of the FCOC technique, the proposed circuit realizes flexible output current drive according to the load current variation. Therefore, the proposed linear regulator ran supply stable output voltage using the FCOC technique. The linear regulator is fabricated by double-metal 1.2-/spl mu/m CMOS technology. The number of transistors is 46 and the die size is 0.423 mm/sup 2/. The fabricated linear regulator achieves a fluctuation of output voltage less than 6.81 mV/sub p-p/ at a frequency of output current f(I/sub out/) ranging from 1.8 Hz to 100 MHz. Moreover, the fabricated on-chip CMOS linear regulator can achieve 96.5% current efficiency. | An on-chip 96.5% current efficiency CMOS linear regulator using a flexible control technique of output current |  | Regulators;CMOS technology;Pulse width modulation converters;Pulse width modulation;Circuit simulation;Driver circuits;Flexible printed circuits;Voltage fluctuations;Frequency;DC-DC power converters
A photonic analog-to-digital converter with a binary optical output was constructed. The architecture scheme is a pipeline analog-to-digital converter, employing phase modulators and polarization-based optics. The result is a photonic analog signal processor that maps an input analog waveform into a binary output. The operational speed of the conversion is primarily limited by the maximum slew rate of the phase modulators. | Photonic analog-to-digital conversion by distributed phase modulation |  | Analog-digital conversion;Phase modulation;Optical modulation;Optical signal processing;High speed optical techniques;Optical interferometry;Nonlinear optics;Wavelength division multiplexing;Pipelines;Laser mode locking
We present two novel dc-offset cancellation techniques for antiparallel diode pair even-harmonic mixers in a direct conversion receiver. Using fundamental equations, we describe the contribution of diode mismatch to dc offset and present an intrinsic mechanism of dc-offset cancellation. Similarly, we describe an extrinsic method of cancellation utilizing the second harmonic of the local oscillator. The cancellation techniques are successfully incorporated in fully monolithic C-band direct conversion receivers and mixers. Measurements confirm the equations and verify complete cancellation using the proposed methods. This works provides a solid foundation for the design and development of fully monolithic and high-performance direct conversion receivers. | Novel DC-offset cancellation techniques for even-harmonic direct conversion receivers |  | Receivers;MMICs;Diodes;Mixers;Image converters;Topology;Equations;Local oscillators;Microwave integrated circuits;Monolithic integrated circuits
The problems encountered when sophisticated electronic equipment and DC converter drives share the same 480 V bus are described. The problem-solving and design decisions in specifying filter equipment for notch reduction are discussed. The predicted filter performance is presented.&lt;<ETX>&gt;</ETX> | Harmonic filters for notch reduction |  | Harmonic filters;Electronic equipment;DC motors;Thyristors;Transformers;Computer aided manufacturing;CADCAM;Surges;Resonance;Frequency conversion
This paper presents a theoretical study of the performance and optimization of monolithically series connected GaAs photovoltaic converters under homogeneous monochromatic illumination. The effects of base resistance, perimeter recombination, and isolation trench optical losses on device efficiency are especially highlighted. All the calculations are made for values of the number of individual photovoltaic converters connected in series, n, of 1 (such is the case of a conventional GaAs photovoltaic converter without monolithic connection) 2, 3, and 6. The results show that the losses in monolithic connection can be minimized by means of an increase in device area together with the inclusion of a highly doped lateral conduction layer, and that monolithic connection does not lead to a greater immunity from high series resistance relative to a conventional photovoltaic converter (as stated in literature). The maximum efficiencies predicted are 60.2, 58.9, 58.5, and 57.5% for n=1, 2, 3, and 6, respectively, for an illumination power density of between 10 and 20 W/cm/sup 2/ and a wavelength of 830 nm. Nevertheless, if a dc-dc converter is considered to boost the voltage of an n=1 GaAs photovoltaic converter (with losses associated to this circuit usually of 20%), its maximum efficiency drops to 48.2%. | The influence of monolithic series connection on the efficiency of GaAs photovoltaic converters for monochromatic illumination |  | Photovoltaic cells
A new approach to the parameter tuning of induction motors in the course of drive commissioning is proposed. Usually, the motors originate from different manufacturers, and so the parameters are not known prior to startup of the drive. The control system of the drive utilizes the parameters obtained by extraneous tests and based on a number of assumptions that are not valid under all operating conditions. Therefore, completion of the tuning of all motors at an industrial site is quite time consuming, and it is a very difficult job, even to skilled engineers. To overcome these problems, the proposed tuning procedure is sensitive to detuning and independent of information on other parameters. The state of detuning is clearly noticeable in the shape of the controller output signal of the drive system. The proposed scheme has the advantage of being general and readily applicable to a wide range of other systems, such as AC/DC boost converters, surface-mounted permanent-magnet synchronous motors, interior permanent-magnet synchronous motors, etc. Experimental results are offered to validate the feasibility of the proposed tuning algorithm. | Induction motor parameter tuning for high-performance drives |  | Induction motors;Synchronous motors;Manufacturing;Control systems;Shape control;Torque control;Industry Applications Society;Reliability engineering;System testing;Electrical equipment industry
This paper presents the analysis of an isolated three-phase rectifier with high power factor using a Zeta converter operating in continuous conduction mode. The structure is particularly simple and robust. Its main features are one power processing stage (which can operate as step-down or step-up voltage), lower harmonic distortion of the input current, and natural isolation. The converter works with constant frequency and pulsewidth modulation. The principle of operation, design procedure, and experimental results are presented. | Isolated three-phase rectifier with high power factor using the Zeta converter in continuous conduction mode |  | Rectifiers;Reactive power;Circuits;Voltage;Switches;Harmonic distortion;Power harmonic filters;Robustness;Pulse width modulation converters;Character generation
The stability of boost and buck-boost DC-DC power converters under proportional plus integral (PI) control is discussed in this paper. A novel PI control configuration is proposed, which reveals the effect that the right-hand-side zero has on PI control stability. Tuning rules in terms of the converter parameters are derived and illustrated via numerical and experimental simulations. | A stable design of PI control for DC-DC converters with an RHS zero |  | Pi control;DC-DC power converters;Voltage control;Q factor;Stability;Proportional control;Feedback loop;Pulse width modulation converters;Uncertainty;Numerical simulation
The class DE inverter offers high-efficiency power conversion under high operating frequency (megahertz order) with low switching noises and low switch voltage stress. It has been applied to DC/DC converters as high-density power sources. Conventional converters with the class DE inverter are controlled by varying the operating frequency, the switch duty ratio or the phase difference with two inverters. However, in general, frequency-modulated control requires a complex control unit. Changing the switching duty ratio puts the switch-voltage waveforms out of shape, and the phase shift control needs the double space of inverters, which is not suitable for the low output power circuit. As a remedy to these problems, we propose to combine the class DE inverter with the class E rectifier using the thinned-out method (deleting some of the pulses to the rectifier). The DC/DC converter's output power is controlled in the rectifier by eliminating its diode-voltage pulse at a desirable rate. The operating frequency is fixed and the waveforms keep the characteristics of class DE. An experimental circuit was designed at 1 MHz operating frequency and in the optimum operation, the measured DC/DC power conversion efficiency was over 80% with 2.2 W output power at 1 MHz. Characteristics of the converter for the line and load variations are given by circuit experiments. It is shown that the proposed circuit has good characteristics with high power conversion efficiency in a wide range of these variations. | Resonant DC/DC converter with class DE inverter and class E rectifier using thinned-out method (deleting some of the pulses to the rectifier) |  | Resonance;DC-DC power converters;Inverters;Frequency conversion;Switches;Power conversion;Power generation;Rectifiers;Switching circuits;Shape control
An LSI firing circuit, in conjunction with a high-speed digital signal processor (DSP), has been developed to adjust the thyristor firing angle between 0 and 180 degrees for both positive and negative current control in a dual antiparallel-connected three phase power converter connected to a DC motor. A fast-response current controller is obtained by using feedforward techniques and a variable-structure proportional-integral (PI) compensator to produce an optimal current response under both continuous and discontinuous current conduction. Theoretical derivations and practical results of a predictive control strategy are shown. The main objective of this control scheme is to analyze the mathematical behavior of the system and use this knowledge to advantage in the control of armature current.&lt;<ETX>&gt;</ETX> | A fast-response current controller for microprocessor-based SCR-DC motor drives |  | Control systems;Large scale integration;Circuits;Digital signal processors;Digital signal processing;Thyristors;Current control;DC motors;Optimal control;Pi control
Frequency-dependent AC-DC transfer differences of a new set of single-junction thermal converters that serve at NML as primary standards for AC-DC transfer have been determined. The new determination has led to a reduction of the standard measurement uncertainty from 30 /spl mu/V/V to less than 10 /spl mu/V/V at frequencies up to 1 MHz. | High-frequency AC-DC differences of NML single-junction thermal voltage converters |  | Voltage;Analog-digital conversion;Resistors;Uncertainty;Frequency;Skin effect;Current measurement;Power measurement;Thermal resistance;Tellurium
The topology selection, design, and performance evaluation of an on-board DC/DC converter, which delivers power from a 48 V input to a 1.2-1.65 V/70 A microprocessor load, are presented. It was shown that the symmetrical half-bridge topology with the current doubler and synchronous rectifiers is a suitable approach for this application. The measured full-load efficiency of a 200 kHz experimental half-bridge converter was higher than 82% in the entire output and input voltage range. | Design and performance evaluation of low-voltage/high-current DC/DC on-board modules |  | Microprocessors;Voltage;DC-DC power converters;Rectifiers;Power supplies;Circuit topology;Regulators;Energy consumption;Capacitance;DC generators
This paper presents a novel modulation strategy for a power factor corrected (PFC), isolated AC/DC converter derived from the integration of a nonisolated, two switch buck-boost AC/DC converter with an isolated dual active bridge DC/DC converter (2SBBDAB). This strategy, termed discontinuous leading/trailing edge (DLTE) modulation, serves to maximize the duty cycle of the input switch while keeping the current in the buck-boost inductor discontinuous. Hence, the crest factors of the currents in the switching devices are minimized, the input switch is turned on at zero current and the zero-voltage switching ranges of the bridge switches are unaffected by the integration. A conventional isolated, PFC AC/DC converter typically consists of a boost converter cascaded with a forward converter. The ratings required of the power switching devices of the 2SBBDAB employing the DLTE modulation strategy are similar to those required of the conventional design for wide line voltage operation. However, the 2SBBDAB converter has higher line voltage surge immunity than that of the conventional design and, unlike the conventional design, it has inherent inrush current limiting. The DLTE modulation strategy may be applied to the family of converters composed of the two switch buck-boost integrated with half and full-bridge forward converters. | A new modulation strategy for a buck-boost input AC/DC converter |  | DC-DC power converters;Switches;Bridge circuits;Analog-digital conversion;Surges;Switching converters;Reactive power;Inductors;Zero voltage switching;Current limiters
Maximum power point tracking (MPPT) is used in photovoltaic (PV) systems to maximize the photovoltaic array output power, irrespective of the temperature and irradiation conditions and of the load electrical characteristics. A new MPPT system has been developed, consisting of a buck-type DC/DC converter, which is controlled by a microcontroller-based unit. The main difference between the method used in the proposed MPPT system and other techniques used in the past is that the PV array output power is used to directly control the DC/DC converter, thus reducing the complexity of the system. The resulting system has high-efficiency, lower-cost and can be easily modified to handle more energy sources (e.g., wind-generators). The experimental results show that the use of the proposed MPPT control increases the PV output power by as much as 15% compared to the case where the DC/DC converter duty cycle is set such that the PV array produces the maximum power at 1 kW/m/sup 2/ and 25/spl deg/C. | Development of a microcontroller-based, photovoltaic maximum power point tracking control system |  | Photovoltaic systems;Solar power generation;Control systems;DC-DC power converters;Power generation;Costs;Microcontrollers;Batteries;Voltage control;Temperature control
In this paper, a new single-stage input-current-shaping (S/sup 2/ICS) technique that integrates the voltage-doubler-rectifier front end with a DC/DC output stage is introduced. Due to the voltage-doubler-rectifier front end, a reduction of line-current harmonics can be achieved with a higher conversion efficiency compared to the corresponding S/sup 2/ICS circuit with the conventional wide-range full-bridge rectifier. The proposed technique requires energy-storage capacitors with the same total capacitance and with half of the voltage rating as in the conventional S/sup 2/ICS counterpart, which reduces the size and cost of the power supply. The performance of the proposed technique is evaluated on a 450 W (5 V/90 A) experimental prototype circuit. | Single-stage input-current-shaping technique with voltage-doubler-rectifier front end |  | Voltage;Circuits;Capacitors;Power supplies;Switches;Rectifiers;Application software;Computer peripherals;Power electronics;Capacitance
The paper proposes a current controlled inverter operating in zero voltage switching (ZVS) mode for an induction machine drive. Operation with no voltage stress in the DC link bus is achieved. Together with the soft switching operation, a fixed frequency bang-bang current control technique is also implemented to allow for an accurate shaping of sinusoidal currents to feed the motor. As a result, a ripple free torque profile in steady state operation is achieved. With the soft switching technique it is possible to operate conventional IGBTs at 40 kHz. A detailed analysis of the circuit operation is presented. The feasibility of the proposed scheme is experimentally verified on a prototype. | A soft-switched current-controlled converter for induction machine drives |  | Induction machines;Zero voltage switching;Voltage control;Inverters;Stress;Frequency;Current control;Feeds;Torque;Steady-state
A new circuit is presented which allows a switched reluctance motor to operate from AC mains or a low voltage battery supply. In addition the AC mains can be used to charge the battery. The switched reluctance motor is used as the voltage-changing transformer, potentially reducing the cost of the system. The operation of the drive is explained, and results of an experimental prototype are presented. | Forward converters for dual voltage switched reluctance motor drives |  | Switching converters;Voltage;Reluctance motors;Batteries;Switched-mode power supply;Circuit topology;Switching circuits;Costs;Electric motors;DC motors
A method is proposed for designing regulating feedback control laws in bilinear networks such as the boost and the buck-boost DC-DC power supplies. A pseudolinearization approach is taken to the average pulsewidth modulated controlled model with physically meaningful local state coordinate transformations. For such transformations, the perturbed average model is independent of the operating point and exhibits a linear structure in Brunovsky's canonical form. The feedback regulation scheme is thus considerably simplified from the conceptual viewpoint.&lt;<ETX>&gt;</ETX> | Switched control of bilinear converters via pseudolinearization |  | Switching converters;Pulse width modulation;Sliding mode control;Control systems;Feedback control;Space vector pulse width modulation;DC-DC power converters;Switches;Linear feedback control systems;Power supplies
A circuit of a class E rectifier with a series capacitor is derived from a class E amplifier, using the symmetry between a DC-to-AC inverter and a rectifier. The principle of the circuit's operation is described and verified experimentally. Since the rectifier diode turns on and off at zero voltage, the switching losses are considerably reduced. In addition, the rectifier diode turns off at zero current, reducing the effect of the reverse-recovery time. The rectifier can be used in high-frequency high-efficiency resonant DC/DC power converters.&lt;<ETX>&gt;</ETX> | Class E zero-voltage-switching rectifier with a series capacitor |  | Rectifiers;Capacitors;Voltage;Circuits;Semiconductor diodes;Resonance;Capacitance;Filters;Resonant inverters;Switching loss
A review is presented of the vector Levinson and multichannel split algorithms for block Hermitian-Toeplitz matrices. The author then introduces a new multichannel split algorithm for block Hermitian-Toeplitz matrices. The algorithm does not save any multiplications, but it does require only one matrix inversion per recursion, whereas the vector Levinson and previous multichannel split algorithm both require two matrix inversions per recursion.&lt;<ETX>&gt;</ETX> | A new multichannel split Levinson algorithm for block Hermitian-Toeplitz matrices |  | Rectifiers;Diodes;Capacitance;Equations;Power amplifiers;Voltage measurement;Resonance;RLC circuits;Frequency conversion;DC-DC power converters
A new gating pulse scheme is proposed for the control of DC-to-DC pulsewidth-modulated (PWM) bridge converter that provides zero-voltage switching (ZVS) for all the switches for a wide variation in load and input voltage. This new complementary fixed-edge gating control scheme is compared to the traditional phase shift control scheme. Modes of operation are presented and analyzed. Based on the analysis, design procedure and design curves are obtained. An optimum design is given and a design example is presented. Results obtained from PSPICE simulation for the converter designed are given to verify the performance of the proposed converter for varying load as well as line voltage. Detailed results obtained from a 500 W experimental converter are given to verify the advantages of the proposed gating scheme. | A novel pulsewidth control scheme for fixed-frequency zero-voltage-switching DC-to-DC PWM bridge converter |  | Space vector pulse width modulation;Pulse width modulation converters;Zero voltage switching;Voltage control;Pulse width modulation;Bridge circuits;DC-DC power converters;Switching converters;Switches;SPICE
Conducted electromagnetic interference (EMI) is a major cause of concern in switch-mode power supplies (SMPSs) which commonly use standard pulsewidth modulation (PWM). In this paper, sigma-delta (/spl Sigma//spl Delta/) modulation is proposed as an alternative switching technique to reduce conducted EMI from an SMPS. The result of using /spl Sigma//spl Delta/ modulation is a spread in the spectrum of the conducted emissions so that large concentrations of power at discrete frequencies are avoided. Experimental time-domain waveforms and spectra of the switching function of first-order and second-order /spl Sigma//spl Delta/ modulators are presented to prove the viability of the scheme for EMI mitigation. These modulators are then applied to a DC-DC converter in an off-the-shelf computer power supply and experimental results show a reduction of roughly 5-10 dB/spl middot//spl mu/V in EMI emissions over standard PWM modulators. | Use of sigma-delta modulation to control EMI from switch-mode power supplies |  | Delta-sigma modulation;Electromagnetic interference;Pulse width modulation;Switched-mode power supply;Pulsed power supplies;EMP radiation effects;Space vector pulse width modulation;Frequency;Time domain analysis;DC-DC power converters
This paper presents a unified method to obtain both small- and large-signal models for a peak-current-mode-controlled buck converter which accurately predict its behavior. The models show that the peak-current-mode transfer functions are effectively of first order, as can be expected due to the heavy bounding of inductor current. The large-signal behavior can be accurately predicted by using a simple algebraic equation including the mode limit of basic-switching-frequency operation as well as the input-output relations. It is also pointed out that a buck converter can have stable open-loop as well as closed-loop operation modes at basic switching frequency and at its even and odd harmonics. The subharmonic modes are, however, not controllable in a conventional way. | Analysis and modeling of peak-current-mode-controlled buck converter in DICM |  | Buck converters;Open loop systems;Automatic control;Pulse width modulation;Transfer functions;Circuits;Voltage control;Inductors;Equations;Switching frequency
This paper describes the bifurcation phenomena of a system of parallel-connected dc/dc buck converters. The results provide useful information for the design of stable current sharing in a master-slave configuration. Computer simulations are performed to capture the effects of variation of some chosen parameters on the qualitative behavior of the system. These are summarized in a series of bifurcation diagrams. In particular, it is found that while variation of the voltage feedback gains leads to standard period-doubling bifurcation, variation of the current sharing ratio leads to border collision bifurcation. Analysis is presented to establish the possibility of the bifurcation phenomena and to locate the current sharing ratio at which border collision occurs. | Bifurcation behavior in parallel-connected buck converters |  | Bifurcation;Buck converters;Pulse width modulation converters;Pulse width modulation;Voltage control;DC-DC power converters;Force control;Error correction;Power electronics;Control systems
Fe-based amorphous powder cores with glass binder were fabricated by hot-pressing techniques. The cores exhibited low core losses, relatively low effective permeability and high flux density, which are superior magnetic properties when applied to choking coil or fly-back transformers operating in the high frequency range. The core obtained was applied to a fly-back converter working at 100 kHz. The conversion efficiency examined at output power up to 300 W was higher than that of converters using a typical commercial Sendust core and a single gap ferrite core. | Magnetic properties of compressed amorphous powder cores and their application to a fly-back converter |  | Magnetic properties;Amorphous materials;Powders;Magnetic cores;Transformer cores;Glass;Core loss;Permeability;Coils;Frequency
A 1 W class step-down micro-DC/DC converter that integrates a (4 mm/spl times/4 mm) planar inductor on a (4 mm/spl times/5 mm) power IC has been fabricated. The converter operation was stable at 3 MHz switching, achieving a power density of 5.6 W/cm/sup 3/ and a converter efficiency of approximately 80%. | Micro-DC/DC converter that integrates planar inductor on power IC |  | DC-DC power converters;Inductors;Power integrated circuits;Pulse width modulation;Magnetic films;Switching converters;Power supplies;Substrates;Circuit testing;Driver circuits
A series-parallel resonant DC/DC converter topology has been realized by properly considering all the inductances associated with an inductor-transformer. Thus the converter requires only an additional capacitor. Again, for half-bridge topology the capacitors used for input voltage splitting, may also be used as the resonating capacitor. Details of the inductor-transformer design and performance of the converter have been discussed along with the optimization aspects. A controller is also fabricated and the converter is found to control output voltage with a very small change in operating frequency. The topology is very promising particularly in small power applications. | Performance of a series-parallel resonant DC/DC converter configured around an inductor-transformer utilizing transformer magnetics |  | DC-DC power converters;Capacitors;Magnetic resonance;Partial response channels;Voltage control;Magnetic cores;Frequency conversion;Network topology;Circuit topology;Magnetic analysis
For an ATM switch system, we have developed a 100-Gb/s input/output (I/O) throughput optical I/O interface ATM switch multichip module (MCM) that has 320-ch optical I/O ports. This MCM is fabricated using ceramic (MCM-C) technology and very-small highly-parallel O/E and E/O optical converters. It uses 0.25-/spl mu/m complementary metal oxide semiconductors (CMOS) ATM switch large scale integrations (LSIs) and has a total I/O throughput of up to 160 Gb/s. A prototype module with total I/O throughput of 100 Gb/s has been partially assembled using eight optical I/O interface blocks, each composed of a 40-ch O/E converter and a 40-ch E/O converter; the data rate per channel is from dc to 700 Mb/s. Using this module we developed an optical I/O interface ATM switch system and confirmed the operation of the optical interface. | A 100-Gb/s throughput ATM switch MCM with a 320-channel parallel optical I/O interface |  | Throughput;Asynchronous transfer mode;Optical switches;High speed optical techniques;Large scale integration;Assembly;Optical interconnections;CMOS technology;Prototypes;Switching systems
In this paper, a 10-bit 1-GSample/s current-steering CMOS digital-to-analog (D/A) converter is presented. The measured integral nonlinearity is better than /spl plusmn/0.2 LSB and the measured differential nonlinearity lies between -0.08 and 0.14 LSB proving the 10-bit accuracy. The 1-GSample/s conversion rate has been obtained by an, at transistor level, fully custom-designed thermometer decoder and synchronization circuit. The layout has been carefully optimized. The parasitic interconnect loads have been estimated and have been iterated in the circuit design. A spurious-free dynamic range (SFDR) of more than 61 dB has been measured in the interval from dc to Nyquist. The power consumption equals 110 mW for a near-Nyquist sinusoidal output signal at a 1-GHz clock. The chip has been processed in a standard 0.35-/spl mu/m CMOS technology and has an active area of only 0.35 mm/sup 2/. | A 10-bit 1-GSample/s Nyquist current-steering CMOS D/A converter |  | CMOS technology;Iterative decoding;Synchronization;Integrated circuit interconnections;Circuit synthesis;Dynamic range;Semiconductor device measurement;Energy consumption;Clocks;CMOS process
A 20-bit delta-sigma A/D converter is implemented in a 0.6-/spl mu/m CMOS process with a single 5-V supply. It provides a 25-kHz data rate for high-speed dc measurement while maintaining good the performance required for accurate dc measurement such as noise, linearity and drift. The front-end programmable gain amplifier (PGA) allows the user to optimize their system for different input ranges. Offset and finite gain compensation are used in the PGA section to reduce offset and improve linearity performance of the amplifier. In the delta-sigma converter section, low frequency error reduction is achieved through the use of chopper stabilization technique. A frequency-shaped chopper stabilization scheme is used to alleviate the intermodulation tone problem commonly associated with the use of the fixed rate chopping in delta-sigma modulators. This A/D converter achieves 2.5 ppm RMS noise and 12 ppm INL at gain of one. | A 20-bit 25-kHz delta-sigma A/D converter utilizing a frequency-shaped chopper stabilization scheme |  | Frequency conversion;Choppers;Linearity;Electronics packaging;Low-frequency noise;Finite impulse response filter;Noise measurement;Delta modulation;Digital filters;Digital modulation
A novel soft-switching topology for DC-DC converters is proposed. It is well suited for applications in the range of a few hundred watts to a few kilowatts. It is essentially a hybrid combination of an uncontrolled half-bridge section and a phase-shift controlled full-bridge section, realized with just four switches. The main features of the proposed topology are zero-voltage-switching down to no-load without serious conduction loss penalty, constant frequency operation and, near-ideal filter waveforms. The improved filter waveforms result in significant savings in the input and output filter requirement, resulting in high power-density. The new topology requires two transformers and two DC-bypass capacitors. The combined VA rating of the two transformers is more than that of the single transformer of conventional full-bridge converters, for variable-input applications. In Part I of the paper, the converter operation is analyzed for typical switch-mode power supply applications, where the input voltage varies widely but the output voltage is fixed and is well regulated. Experimental results obtained from a 100 W/200 kHz proof-of-concept prototype confirm the superior features of the proposed hybrid configuration. | Novel soft-switching DC-DC converter with full ZVS-range and reduced filter requirement. I. Regulated-output applications |  | DC-DC power converters;Topology;Filters;Transformers;Switches;Frequency;Capacitors;Switching converters;Power supplies;Prototypes
For pt.I see ibid., vol.16, no.2, p.184-92 (2001). The performance of the hybrid converter featuring zero-voltage-switching (ZVS) down to no-load and significant reduction in the filter requirement, proposed in Part I of this paper, is analyzed here for constant-input, variable-output applications. For these applications, the main drawback of the hybrid converter, namely the increased transformer rating is eliminated. The advantages of the hybrid configuration like the reduction in filter rating and full-load ZVS with negligible penalty on conduction loss, are retained. An extension of the basic hybrid converter-a combination of two full-bridges using six switches is proposed. This configuration is well suited for applications above a few kilowatts, and results in significant reduction in the ripple current rating of the input filter capacitor. Experimental results obtained from a 1 kW/100 kHz prototype are presented. | Novel soft-switching DC-DC converter with full ZVS-range and reduced filter requirement. II. Constant-input, variable-output applications |  | DC-DC power converters;Filters;Switches;Zero voltage switching;Switching converters;Performance analysis;Capacitors;Batteries;Voltage control;Prototypes
We use an exact formulation based on nonlinear maps to investigate both the fast-scale and slow-scale instabilities of a voltage-mode buck converter operating in the continuous conduction mode and its interaction with a filter. Comparing the results of the exact model with those of the averaged model shows the shortcomings of the latter in predicting fast-scale instabilities. We show the impact of parasitics on the onset of chaos using a high-frequency model. The experimentally validated theoretical results of this paper provide an improved understanding of the dynamics of the converter beyond the linear regime and this may lead to less conservative control design and newer applications. | Theoretical and experimental investigation of the fast- and slow-scale instabilities of a DC-DC converter |  | Buck converters;Power system modeling;Circuits;Pulse width modulation;Predictive models;Chaos;Switches;Voltage control;Filters;Control design
This paper proposes a novel sampling algorithm for digital signal processing (DSP) controlled 2 kW power factor correction (PFCs) converters, which can improve switching noise immunity greatly in average-current-control power supplies. Based on the newly developed DSP chip TMS320F240. a 2 kW PFC stage is implemented. The novel sampling algorithm shows great advantages when the converter operates at a frequency above 30 kHz. | Novel sampling algorithm for DSP controlled 2 kW PFC converter |  | Sampling methods;Digital signal processing;Digital signal processing chips;Signal sampling;Signal processing algorithms;Process control;Power factor correction;Switching converters;Power supplies;Frequency conversion
A reversible step-up/step-down AC-DC converter is presented in this paper. It is a fifth-order system, capable of managing power transfer from a DC source to an AC one, with any ratio between the DC and the AC voltage levels, and producing a sinusoidal output current, using only one power processing stage. By reversing the energy flow this circuit becomes a high power factor rectifier. This reversion can be obtained simply by inverting the reference AC current. The system is analyzed as the connection of two independent lower order subsystems, controlled by sliding mode with decentralised switching scheme. Experimental results from a 100 W prototype operating in both senses, as inverter and as rectifier, are shown to confirm the mathematical analyses and simulations. | Reversible unity power factor step-up/step-down AC-DC converter controlled by sliding mode |  | Reactive power;AC-DC power converters;Rectifiers;Energy management;Power system management;Voltage;Circuits;Sliding mode control;Control systems;Virtual prototyping
An analytical model for studying cross regulation among the multiple outputs of flyback converters is presented in this paper. Both the theoretical and experimental results show that the cross regulation can be improved by lowering the clamp voltage, which has not been previously reported. Many other factors, such as the leakage inductance in primary and secondary windings, the magnetizing inductance, and the air gap can also affect the cross regulation. Detailed analysis and test results are provided. Based on this model, a cost-effective passive energy regenerative clamp is proposed that allows the clamp voltage to be much lower than that of traditional RC clamps, thus improving the cross regulation and energy efficiency. | Cross regulation in flyback converters: analytic model and solution |  | Inductance;Switches;Clamps;Switching converters;Analytical models;Voltage;Inductors;Magnetic analysis;Testing;Energy efficiency
The problem of evaluation of the electromagnetic emissions from large power electrical rotating machinery is considered. The results of three measurement campaigns are reported: emissions are correlated with the operating conditions and the characteristics of the machine under test. The measured electric and magnetic field spectra are treated so that they may be used as a reference for preliminary evaluation on similar machines. | Electromagnetic emissions from electrical rotating machinery |  | Machinery;Frequency;Magnetic field measurement;Testing;Electromagnetic measurements;Electric variables measurement;Electromagnetic compatibility;Electromagnetic fields;Static power converters;Rotation measurement
An innovative power conversion system to convert energy from a variable-frequency wind-powered induction generator to a fixed frequency output is presented. A standard six-switch DC link current regulated pulse width modulated (CRPWM) inverter is simultaneously modulated with two current components. A three-phase balanced current component at the induction generator's optimum operating frequency transfers energy from the generator to the converter. A single phase zero sequence current component at a fixed 60 Hz frequency transfers energy from the converter through a zero sequence filter to the load. Unity power factor output is shown both in simulation and experiment, though any arbitrary power factor output may be readily commanded. Maximum power capture for a variable-speed wind turbine is achieved using proven control techniques. This method uses only half of the active power switching devices of conventional conversion methods. Simulation and experimental verification are shown. | Zero sequence method for energy recovery from a variable-speed wind turbine generator |  | Wind turbines;Wind energy generation;Induction generators;Switching converters;Frequency conversion;Power conversion;Pulse width modulation inverters;Voltage;Power generation;Reactive power
The University of Texas at Austin Center for Electromechanics (UT-CEM) has been developing power converters for use with DC railguns. Special design rules have been established and demonstrated in the construction of laboratory hardware. Power converter requirements for electric guns are dependent on the characteristics of the power supply, load, circuit topology, and switching devices used. This paper discusses some of the design requirements particular to these converters and shows why simple figures of merit (FOMs) developed in the early design of a converter are not valid. An alternate FOM that can be used to compare converters and judge development progress is offered. Use of this FOM requires that an adequate amount of design work be completed on a converter before it is applied. The FOM is applied to previously demonstrated converters. Possibilities for near term development of devices and converters are examined and the potential results of that development are compared to past work by using the new FOM. | Power converters for railguns |  | Railguns;Switching converters;Circuit topology;Switches;Thyristors;Power supplies;Switching circuits;Magnetic switching;Frequency;Silicon
The Defense Advanced Research Projects Agency (DARPA) and the US Army Tank and Automotive Command (TACOM) have sponsored the testing of two High Mobility Multi-purpose Wheeled Vehicles (HMMWVs) which were converted in 1996 from production mechanical drive configuration to hybrid electric drive architectures. This paper describes the performance modeling of these two hybrid electric HMMWV vehicles using simulation components derived from a standard vehicle performance toolbox and presents simulation output demonstrating the general behavior of these implementations of hybrid electric drive. These models are compared with preliminary test data from the manufacturers and show good agreement. Validation of these codes with more extensive testing in winter is expected to enhance the credibility of the dynamic modeling tools for predictive use on future combat vehicles. | Modeling hybrid electric HMMWV power system performance |  | Power system modeling;Hybrid power systems;Hidden Markov models;Testing;Vehicle driving;Automotive engineering;Production;Hybrid electric vehicles;Virtual manufacturing;Vehicle dynamics
The Fourier theory of jumps (FTJ) is demonstrated as an aid in deriving closed-form analytical equations for converter switching harmonics. The switching waveforms analyzed are the input current and output voltage and current of a three-phase, ac-dc, step-down, dead-band pulsewidth modulated (PWM), unity power factor converter. The input current closed-form harmonic equation is derived for two parallel-connected, interleaved-PWM converters supplying the same load and sharing a common input filter. The equations are compared with PSpice/sup TM/ simulations and practical results. | Fourier theory of jumps applied to converter harmonic analysis |  | Harmonic analysis;Pulse width modulation;Pulse width modulation inverters;Pulse width modulation converters;Switching converters;Equations;Performance analysis;Power harmonic filters;Voltage;Frequency modulation
A novel full-bridge DC-DC configuration with a tapped transformer and secondary side control is proposed. It achieves zero-voltage switching for the primary side switches and zero-current switching for the secondary side switches, under all operating conditions. The conduction losses are significantly lower than those in the conventional soft-switching DC-DC converters. Due to superior filter waveforms, the filter requirements, both at the input and at the output, are significantly reduced. The features of the proposed converter are compared with those for the conventional phase-modulated full-bridge DC-DC converters. The proposed configuration is ideally suited for the AC-DC stage of high-power battery-charging applications with a power-factor-corrected preregulator. Analytical and experimental results on a 500 W/100 kHz prototype are presented. | A novel full-bridge DC-DC converter for battery charging using secondary-side control combines soft switching over the full load range and low magnetics requirement |  | DC-DC power converters;Batteries;Zero voltage switching;Switches;Magnetic switching;Inductance;Switching converters;Zero current switching;Filters;Capacitance
This paper deals with the analysis of new implementations of the recently proposed active input current shaper (AICS). Using these implementations, the size of the AICS inductors used in AC-to-DC converters based on "symmetrically driven" DC-to-DC topologies (e.g., half bridge, push-pull, or full bridge) can be reduced and even integrated in only one magnetic core. As in the case of other converters with the AICS, the new implementations allow us to reduce the line current harmonics in order to comply with the IEC 1000-3-2 specifications, maintaining all the features of the standard DC-to-DC converters (e.g., fast transient response). Finally, the four proposed implementations of the AICS have been experimentally tested. | Improved active input current shapers for converters with symmetrically driven transformer |  | DC-DC power converters;IEC standards;Windings;Inductors;Circuit topology;Bridge circuits;Magnetic analysis;Magnetic cores;Testing;Power supplies
Stationary frame proportional plus integral (PI) current-regulated voltage-source inverters are conventionally regarded as unsatisfactory for AC systems because they cannot eliminate steady-state errors. This paper presents a technique for interpreting the stationary/rotating frame transformations as modulation processes in the Laplace domain, which move the control function from one part of the frequency spectrum to another. The technique is used to compare stationary and synchronous frame PI regulators on a common basis to better understand the advantages of a synchronous frame regulator. A new form of stationary frame resonant regulator is then derived which achieves zero steady-state error without requiring the complex transformations of a synchronous frame regulator. The performance of this new regulator is evaluated and found to be similar to that of the synchronous frame PI regulator. | Frequency-domain analysis of three-phase linear current regulators |  | Frequency domain analysis;Regulators;Steady-state;Pulse width modulation converters;Voltage;Pulse width modulation;AC machines;Industry Applications Society;Synchronous motors;Pulse width modulation inverters
Multilevel power converters that provide more than two levels of voltage to achieve smoother and less distorted AC-to-DC, DC-to-AC, and DC-to-DC power conversion, have attracted many contributors. This paper presents a generalized multilevel inverter (converter) topology with self voltage balancing. The existing multilevel inverters such as diode-clamped and capacitor-clamped multilevel inverters can be derived from the generalized inverter topology. Moreover, the generalized multilevel inverter topology provides a true multilevel structure that can balance each DC voltage level automatically without any assistance from other circuits, thus, in principle, providing a complete and true multilevel topology that embraces the existing multilevel inverters. From this generalized multilevel inverter topology, several new multilevel inverter structures can be derived. Some application examples of the generalized multilevel converter are given. | A generalized multilevel inverter topology with self voltage balancing |  | Inverters;Circuit topology;Power conversion;Diodes;Voltage control;Leg;DC-DC power converters;Motor drives;Capacitors;Power system harmonics
This paper investigates the feasibility of a quasi-resonant DC-link soft-switching principle for voltage-source inverters (VSIs) in the megawatt power range. An evaluation of a three-level quasi-resonant DC-link VSI (3L-QRDCWSI) featuring integrated gate-commutated thyristors (IGCTs) and a comparison-to a commercially available three-level IGCT-VSI is presented. Extensive loss measurements of IGCTs under hard- and soft-switching conditions are the basis for the design and the comparison of the inverters. Aside from converter losses, other important aspects such as control, protection, and reliability are addressed. | Investigation of a high-power three-level quasi-resonant DC-link voltage-source inverter |  | Voltage;Resonant inverters;Pulse width modulation inverters;Thyristors;Insulated gate bipolar transistors;Topology;Switching frequency;Filters;Protection;Pulse width modulation converters
In this paper, new transfer functions for the estimation of harmonic distortion in six-pulse AC/DC controlled converters working in continuous mode are proposed. One of the objectives of the paper is extending the use of transfer functions for the case of distorted and/or unbalanced supply voltages. Moreover, important changes in the structure of these transfer functions are proposed, with the aim of achieving higher accuracy in the estimations. With this technique, it is possible to predict the harmonic components of currents not only at the DC side, but also at the AC side, even for noncharacteristic harmonics. This paper deals only with the AC/DC transfer phenomenon. The new algorithm proposed in this paper is especially suitable to distinguish between the DC current harmonic components caused by the converter and those caused by the interaction of the load. | New transfer functions for an accurate estimation of harmonic distortion in AC/DC converters working under unbalanced conditions |  | Transfer functions;Harmonic distortion;DC-DC power converters;Voltage;Power harmonic filters;Rectifiers;Variable speed drives;Analog-digital conversion;Inductance;Commutation
Techniques are described for validating the performance of insulated gate bipolar transistor (IGBT) circuit simulator models for soft-switching circuit conditions. The circuits used for the validation include a soft-switched boost converter similar to that used in power-factor correction, and a new half-bridge testbed that is specially designed to examine the details of IGBT soft-switching waveforms. The new testbed is designed to emulate the soft-switching circuit conditions of actual applications circuits, while allowing the easy change of IGBT operating conditions. The testbed also eliminates the problems of commutating diode noise and IGBT temperature rise found in actual application circuits. Simulations of IGBT models provided in circuit simulator component libraries are compared with measurements obtained using these test circuits for the soft-switching conditions of zero-voltage turn-on, zero-voltage turn-off, or zero-current turn-off. Finally, the results are summarized by comparing the switching energies for the various measurements and simulations presented in this work. | IGBT model validation for soft-switching applications |  | Insulated gate bipolar transistors;Circuit testing;Circuit simulation;Predictive models;Power electronics;Switching loss;Voltage;Power generation economics;Economic forecasting;Industry Applications Society
We propose a 100-Gsample-per-second (GSPS) real time photonic analog-to-digital converter architecture and demonstrate the 100-GSPS photonic sampling and 1:8 time-division optical demultiplexing required to implement such a converter. The high-speed demultiplexing is achieved with a lithium niobate intensity modulator-based serial-parallel converter. Experimental results are presented indicating the potential for &gt;4-bit performance in a fully implemented analog-to-digital conversion system. | Toward a 100-Gsample/s photonic A-D converter |  | Optical fiber couplers;Sampling methods;Optical fiber polarization;Pulse modulation;Analog-digital conversion;Optical modulation;Demultiplexing;Bandwidth;High speed optical techniques;Optical receivers
In this paper, a functional simulation model for the voltage-source inverter (VSI) using the switching function concept is studied and the actual implementation of the model is proposed with the help of Matlab Simulink. Also, this concept is extended to the voltage-doubler-type pulse width-modulated (PWM) AC-DC rectifier and the PWM AC-DC-AC converter. With the developed functional model, the simplification of the static power circuits can be achieved so that the convergence and long run-time problems can be solved. Also, in the functional model, the design parameters, such as voltage and current ratings of the power semiconductor switches and load current, can be easily calculated. The general switching function concept is reviewed in brief and the proposed functional models for the VSI, voltage-doubler rectifier, and PWM AC-DC-AC converter and their implementations using Matlab Simulink are explained in detail. Also, several informative simulation results verify the validity of the proposed models. | A simplified functional simulation model for three-phase voltage-source inverter using switching function concept |  | Mathematical model;Voltage;Pulse width modulation converters;Pulse width modulation;Rectifiers;Analog-digital conversion;Power semiconductor switches;Pulse width modulation inverters;Circuits;Convergence
This paper introduces novel zero-current-switching (ZCS) pulsewidth-modulated (PWM) preregulators based on a new soft-commutation cell, suitable for insulated gate bipolar transistor applications. The active switches in these proposed rectifiers turn on in zero current and turn off in zero current-zero voltage. In addition, the diodes turn on in zero voltage and their reverse-recovery effects over the active switches are negligible. Moreover, based on the proposed cell, an entire family of DC-to-DC ZCS-PWM converters can be generated, providing conditions to obtain naturally isolated converters, for example, derived buck-boost, Sepic and Zeta converters. The novel AC-to-DC ZCS-PWM boost and Zeta preregulators are presented in order to verify the operation of this soft-commutation cell. In order to minimize the harmonic contents of the input current, increasing the AC power factor the average-current-mode control is used, obtaining preregulators with AC power factor near unity and high efficiency at wide load range. The principle of operation, theoretical analysis, design example, and experimental results from test units for the novel preregulators are presented. The new boost preregulator was designed to nominal values of 1.6 kW output power, 220 V/sub rms/ input voltage, 400 V/sub dc/ output voltage, and operating at 20 kHz. The measured efficiency and power factor of the new ZCS-PWM boost preregulator were 96.7% and 0.99, respectively, with an input current total harmonic distortion (THD) equal to 3.42% for an input voltage with THD equal to 1.61%, at rated load. | Novel high-power-factor ZCS-PWM preregulators |  | DC-DC power converters;Reactive power;Zero current switching;Pulse width modulation;Switches;Zero voltage switching;Space vector pulse width modulation;Insulated gate bipolar transistors;Rectifiers;Diodes
This letter presents performance evaluations of an inductive coupling power transferring system using a current-source high-frequency transformer resonant inverter which is designed for an electric conveyance. The performance is evaluated on the basis of circuit analysis and feasible experiments. This power conversion system can implement an innovative noncontact power transfer from the viewpoints of less maintenance, controllability, safety, and clean performance. | Performance evaluations of high-frequency inverter-linked DC/DC converter with noncontact pickup coil |  | DC-DC power converters;Coupling circuits;Power transformer insulation;Magnetic flux;Hafnium;Magnetic cores;Power transmission;Magnetic resonance;Coils;Resonant inverters
The operating modes of a square-wave output resonant inverter when used in a high-frequency link DC/DC converter are presented and analyzed. The condition of minimum turn-off time for the switches in the discontinuous current mode is obtained. A simple design procedure for the DC/DC converter is presented and illustrated by an example. Experimental results obtained from a prototype converter are presented to verify the theory.&lt;<ETX>&gt;</ETX> | Analysis and design of a DC/DC converter using square-wave output resonant inverter |  | DC-DC power converters;Resonant inverters;Switches;Switching converters;Inductors;Frequency;Bridges;Prototypes;Hafnium;Thyristors
Separately excited DC motors fed by multistage converters with sequence control are commonly used in mainline traction. The author describes the analysis and performance of a DC drive fed by a two-stage sequentially operated half-controlled converter. The modes of operation of the converter-motor system are identified and a method of performance calculation, taking these modes of operation into account, is presented. The nomograms, and the analytical method of calculating them, are presented for the calculation of an optimum value of filter inductance.&lt;<ETX>&gt;</ETX> | Analysis of DC drive fed by single-phase half-controlled converters in sequence control |  | Voltage;DC motors;Circuits;Thyristors;Filters;Inductance;Performance analysis;Traction motors;System performance;Control systems
Electric vehicles (EVs) are needed in densely populated urban areas to reduce air pollution. Battery chargers are needed to supply DC voltage to charge the high-energy battery parks used in EVs. This paper deals with an on-board battery charger arrangement that is fully based on the use of the power components of the EV motor drive. Desired features for EV battery chargers such as minimum volume, low cost, high efficiency, and high reliability are fully matched by means of the proposed solution. The proposed on-board charger arrangement has been installed on an electric scooter prototype being developed for the Far East markets. Design analysis and experimental results of the on-board charger prototype are presented. | Nonconventional on-board charger for electric vehicle propulsion batteries |  | Electric vehicles;Propulsion;Batteries;Prototypes;Urban areas;Air pollution;Voltage;Motor drives;Costs;Motorcycles
The problem of stabilizing a boost regulator in large-signal situations using linear control laws is derived by means of a circuit-oriented procedure. After establishing a large-signal circuit model for the boost regulator including state-feedback, conditions for passivity in the resulting two-port are studied. As a consequence, a linear control law is derived, thus ensuring regulator global stability even if the control saturation is taken into account. Subsequently, a linear analysis is performed, in order to design the desired dynamics and robust behavior of the switching regulator. The nonlinear analysis shows that only one feedback gain is necessary, provided that the coordinates of the equilibrium point are known. The use of regulator root locus allows one to choose the proper value of this gain. Simulations and experimental results verify the analytical predictions. | Linear state-feedback control of a boost converter for large-signal stability |  | Regulators;Associate members;Switching converters;Stability analysis;Circuits;Feedback;Switches;Computational modeling;Equations;Steady-state
Digital-to-analog (D/A) converters based on the Josephson effect are promising for ac voltage standards because they produce voltage steps with ultimate precision and stability. We are currently developing a single-flux-quantum (SFQ)-based D/A converter, designed for synthesizing sinusoidal waveforms for metrological applications. In this paper, we examine feasibility of an ac-dc transfer difference measurement for a thermal converter using the SFQ-based D/A converter. | Evaluation of AC-DC difference of thermal converters using an SFQ-based D/A converter |  | Analog-digital conversion;Voltage;Laboratories;Pulse generation;Microwave generation;NIST;Josephson effect;Josephson junctions;Microwave antenna arrays;Pulse amplifiers
An array of 7492 SINIS Josephson junctions was used to generate fast reversed dc (FRDC) voltages of approximately 1.1 V for the study of thermoelectric effects in planar multijunction thermal converters (PMJTCs). A bias current source for fast reversal with a frequency of up to 10 kHz has been designed. For the first time, results of Josephson measurements on two different PMJTCs excellently agree with the results obtained using a semiconductor FRDC source within 0.06 /spl mu/V/V up to 200 Hz. At higher frequencies, a systematic slope in the relative FRDC-DC voltage transfer difference versus the reversing frequency of about 10/sup -7//kHz has been observed, which could not be measured with the semiconductor source. This slope is probably caused by the rf-filters required in the cryoprobe. | Fast reversed DC measurements on thermal converters using a SINIS Josephson junction array |  | Josephson junctions;Voltage;Superconducting devices;Capacitance measurement;Electrical resistance measurement;Resistance heating;Signal generators;Thermoelectricity;Frequency measurement;Time measurement
The AC-DC transfer differences of thin-film thermal converters at low frequencies are caused by nonlinearities in the heat transport mechanisms and in the thermal-to-electric conversion process. The resulting power coefficient of the sensitivity has been compensated by adding another nonlinear temperature sensitive component to the thermal-to-electric conversion process. This is a thin-film Ni resistor mounted under the thermocouples and connected to the output of the thermocouples. The Ni resistor together with the internal resistance of the thermocouples forms a resistive divider for the output voltage. The positive temperature coefficient of the Ni resistor in the divider compensates for the negative power coefficient of the sensitivity. As a result, converters used at a rated voltage of 1.5 V or a rated current of 7 mA have an AC-DC transfer difference below 0.3 /spl mu/V/V and 0.3 /spl mu/A/A respectively with a standard uncertainty of 0.3 /spl mu/V/V and 0.3 /spl mu/A/A respectively at a frequency of 10 Hz. | New thin-film multijunction thermal converters with negligible low frequency AC-DC transfer differences |  | Transistors;Analog-digital conversion;Frequency conversion;Voltage;Resistors;Thermal resistance;Resistance heating;Thermoelectricity;Heat transfer;Temperature sensors
A device for the measurement of AC-DC transfer difference at millivolt signal level is under development at the IEN. In the fabrication of this device, a chromium heater, niobium leads, and a niobium transition edge thermometer have been deposited by evaporation on a silicon nitride (SiN) membrane. The sensitivity, the temperature rise of the heater, the temperature control of the support, and other possible effects influencing the AC-DC transfer difference have been investigated. This analysis and first experimental tests show the possibility of high accuracy AC-DC transfer measurements at the level of 1 mV. | Development of an AC-DC thermal converter at millivolt level operating at cryogenic temperature |  | Analog-digital conversion;Niobium;Fabrication;Chromium;Silicon compounds;Biomembranes;Temperature sensors;Heat transfer;Temperature control;Testing
This paper discusses systematic errors in the AC-DC difference determination resulting from the comparison of thermal voltage converters with different input connectors. Tests of two asymmetrical tees, with GR-874 and type-N arms, as well as the internal tee of the NRC calorimetric thermal voltage converter, are presented. | Calibration of HF thermal voltage converters using an asymmetrical tee |  | Calibration;Hafnium;Voltage;Connectors;Arm;Impedance;Coaxial components;Electric variables measurement;Frequency conversion;Wavelength measurement
The paper summarizes results of two international comparisons relating thermal voltage converter (TVC) HF voltage standards of the National Research Council of Canada (NRC) to the standards of three National Metrology Institutes (NMIs): NMi Van Swinden Laboratorium (VSL), The Netherlands, Physikalisch-Technische Bundesanstalt (PTB), Germany, and National Institute of Standards and Technology (NIST), USA. The first comparison was part of the CCE 92-05 Intercomparison of AC-DC Voltage Transfer Standards at HF (1-50 MHz). The second comparison was carried out using a calorimetric thermal voltage converter (CTVC) of NRC design. Results of both comparisons show very good agreement in the frequency range (10 Hz-100 MHz) between NRC and the three other NMIs, thus validating the design of the NRC CTVC as a wideband reference standard of the AC-DC voltage transfer difference. | Comparison of high-frequency AC-DC voltage transfer standards at NRC, VSL, PTB, and NIST |  | Voltage;NIST;Hafnium;Laboratories;Frequency conversion;Metrology;Standards publication;USA Councils;Wideband;Calibration
An international comparison of 50/60 Hz power is described. The traveling standard was an electronic power transducer that was tested at 120 V, 5 A, 53 Hz, at five power factors (1.0, 0.5, and 0.0). Fifteen National Metrology Institutes from six metrology regions participated in the comparison. | An international comparison of 50/60 Hz power (1996-1999) |  | Metrology;Laboratories;Measurement standards;Testing;NIST;Reactive power;Councils;Power measurement;Frequency;Transducers
Microelectromechanical systems (MEMS) will have an important role in metrology. The essential features of a MEMS are (1) a piece of single crystal silicon forming a spring; (2) metallized surfaces of silicon structures that define an electrode geometry; (3) electrostatic forces between surfaces in a vacuum. With an electrostatic drive and readout such a system will dissipate very little power. In addition, compared to semiconducting devices, microelectromechanical components are large in size, and hence a low 1/f noise level is expected. We show that a MEMS can be used, in principle, to realize both a DC and an AC voltage reference, an AC/DC converter, a DC current reference, a low frequency voltage divider, a microwave and millimeter wave detector, etc. Unfortunately, existing MEMS technologies, where uncoated silicon structures form the electrodes, cannot be used due to trapped charges in silicon dioxide or on its surface. Thus, metallization of the surface is needed. We report preliminary results of our DC voltage reference showing a relative fluctuation level below 1 /spl mu/V/V. | Microelectromechanical systems in electrical metrology |  | Microelectromechanical systems;Metrology;Micromechanical devices;Silicon;Metallization;Electrodes;Electrostatics;Voltage;Millimeter wave technology;Springs
A single-chip direct-conversion CMOS receiver for 2.4-GHz wide-band code-division multiple-access wireless local loop (WLL) is described. The chip includes a low noise amplifier, a 12-phase downconverter, a variable gain amplifier, a g/sub m/-C channel selection filter, a programmable phase-locked loop for seven channel frequencies, and a 4-bit flash analog-to-digital converter. The proposed multiphase reduced frequency conversion scheme combined with a multiphase sampling fractional-N prescaler, a cascaded dc-offset canceler and distributed automatic gain control loops offers solutions to problems of a direct-conversion receiver. Experimental results show -115-dBm sensitivity, 4.4-dB noise figure, and 95-dB dynamic range, which sufficiently meet commercial WLL specification. | A single-chip 2.4-GHz direct-conversion CMOS receiver for wireless local loop using multiphase reduced frequency conversion technique |  | Broadband amplifiers;Low-noise amplifiers;Frequency conversion;Wideband;Multiaccess communication;Phase noise;Gain;Filters;Phase locked loops;Analog-digital conversion
A voltage (or flux) multiplier is a device which multiplies applied SFQ pulses. Due to the quantum nature of an SFQ pulse the device can be used as a voltage (or flux) amplifier with a fundamentally accurate (integer) gain. Earlier we showed that the device can be used for improvement of dc and ac voltage standards. Recently we have found that a long voltage multiplier can display complex dynamic behavior, which can lead to undesirable collective oscillations. This report is devoted to theoretical optimization and experimental investigation of long voltage multipliers connected in series for dc current. Experimentally we have obtained accurate current steps with about 0.1 V voltage drop for a 5 mm/spl times/5 mm chip fabricated in Nb technology and tested at 4 K. | Circuit improvements for a voltage multiplier |  | Circuits;Voltage;Frequency;Pulse amplifiers;Metrology;Josephson junctions;Prototypes;Digital-analog conversion;Physics;Astronomy
At present, the AC voltage measurements at the 1 mV level are limited by the low sensitivity of the AC-DC transfer devices. We report the fabrication and characterization of a transition edge sensor on a silicon nitride membrane to perform direct measurements in this voltage range. The sensor consists of a Cr strip where AC power is dissipated and a superconducting-Nb thin film biased into its resistive transition that measures the temperature change. Deposition parameters of Cr film are chosen in order to have a resistance close to 50 ohm that minimize the mismatching with the AC supply. By second and third harmonic methods a thermal conductance of 6/spl middot/10/sup -6/ W/K and a time constant of 4 ms are evaluated for a device on a membrane of 3.5/spl times/3.5 mm/sup 2/. Analysis of the data indicates that a reduction of the noise equivalent power of 4-5 order of magnitude on that of traditional thermal converter is feasible. | Fabrication and characterization of a cryogenic AC-DC converter |  | Fabrication;Cryogenics;AC-DC power converters;Voltage measurement;Sensor phenomena and characterization;Biomembranes;Electrical resistance measurement;Temperature sensors;Thin film sensors;Chromium
We present theory and performance data on oscillator/counter A/D converters fabricated in TRW's Nb process. Circuits with junction critical current density of 2 kA/cm/sup 2/ are discussed. This simple, low power A/D converter architecture is uniquely enabled by the wide bandwidth voltage-controlled oscillator (VCO) and compatible, ultra-fast superconductor single-flux-quantum (SFQ) divide-by-two flip-flops. The measured signal-to-noise ratio (SNR), frequency response, and signal distortion are discussed within the framework of a basic theory of performance as well as time-domain simulations. Noise contributions from quantization error, aperture jitter, and thermal noise are included. The measured signal-to-noise ratio (SNR) is shown to be within a few dB of theoretical performance over more than two decades of frequency. The frequency response is shown to fit well to the expected function through 1 GHz of signal frequency. Harmonic distortion is shown to be consistent with the non-linearity in the front-end's DC I-V characteristic which is subject to design improvement. This architecture extends to higher performance using a multi-junction VCO. Measured two-junction VCO SNR shows essentially the theoretical improvement over that of a single junction. | Wide bandwidth oscillator/counter A/D converter |  | Bandwidth;Counting circuits;Voltage-controlled oscillators;Signal to noise ratio;Superconducting device noise;Distortion measurement;Frequency measurement;Frequency response;Niobium;Critical current density
A low-noise wideband read-out electronics for dc superconducting quantum interference devices (SQUIDs) is presented. The preamplifier which is directly connected to the SQUID has white voltage and current noise levels of 0.4 nV//spl radic/Hz and 6.2 pA//spl radic/Hz with 1/f corners at 0.2 Hz and 13 Hz, respectively. The SQUID can be operated with both dc bias and ac bias of up to 250 kHz. In the latter case, a special circuit synchronously detects the ac bias component at the preamplifier output and automatically removes it by tuning the bias voltage. An in-system programmable microcontroller is used to control all functions of the SQUID system via a serial RS-485 interface. It also generates the ac bias clock and sets the SQUID working point via low-noise D/A converters. The read-out electronics has been used to operate low-noise SQUID magnetometers. Noise levels down to 35 fT//spl radic/Hz and 0.9 fT//spl radic/Hz with 1/f corners at about 2 Hz have been achieved with thin-film SQUID magnetometers operated at 77 K and 4.2 K, respectively. With static bias a high bandwidth of up to 6 MHz was achieved without affecting the noise level. With 100 kHz bias reversal the rms noise increased by about 3% when increasing the system bandwidth from 100 kHz to 1.4 MHz. The system slew rate was 0.4 /spl Phi//sub 0///spl mu/s to 2.3 /spl Phi//sub 0///spl mu/s. A short integrator reset time of &lt;1 /spl mu/s allows one to increase the dynamic range utilizing the periodicity of the SQUID voltage vs. flux characteristic. | Improved direct-coupled dc SQUID read-out electronics with automatic bias voltage tuning |  | Voltage;Noise level;Superconducting device noise;Preamplifiers;SQUID magnetometers;Bandwidth;Wideband;Superconducting devices;Interference;Circuits
We have confirmed the importance of the tolerance design for obtaining correct operation in larger-scale Single Flux Quantum (SFQ) logic circuit. Experimental results show that the bias margin of SFQ/dc converter is considerably enhanced by employing tolerance design. The primitives of Single-Flux-Quantum-logic with Ressettable Latch (SFQ-RL) are designed to have high tolerance. As a result, relatively complex circuits based on SFQ-RL including 4-bit Shift Register, 3-Input Majority circuits, binary counter operate correctly with sufficient bias margins. These circuits are fabricated in NEC's standard process using 2.5 kA/cm/sup 2/ Nb/AlOx/Nb junction technology. | Design and demonstration of fundamental logic circuits based on a single-flux-quantum gate with a resettable latch |  | Logic circuits;Large-scale systems;Latches;Critical current;Niobium;Numerical simulation;DC-DC power converters;Counting circuits;Logic design;Energy consumption
At PTB, the fabrication process in Nb-Al/Al/sub x/O/sub y//Al/Al/sub x/O/sub y//Al-Nb SINIS multilayer technology has been improved to raise the characteristic voltage of SINIS two-tunnel Josephson junctions up to V/sub C/=I/sub C/R/sub n/=245 /spl mu/V. The process has been realized in LTS implementation. Various sets of the test wafers and wafers containing dc/SFQ and SFQ/dc converters, Josephson transmission lines, and T-flipflop circuits were fabricated and measured. The critical current densities of the junctions have been varied in the range from 70 A/cm/sup 2/ to 2.2 kA/cm/sup 2/ with corresponding characteristic voltages of V/sub C/=55 /spl mu/V and 245 /spl mu/V at the temperature of 4.2 K. The junctions show nearly hysteresis-free behaviour (less than 15%), the intra-wafer parameter spread is smaller than /spl plusmn/10%. RSFQ circuits have been realized with operation margins of the bias currents larger than /spl plusmn/20%. | SINIS process development for integrated circuits with characteristic voltages exceeding 250 /spl mu/V |  | Voltage;Circuit testing;Fabrication;Nonhomogeneous media;Integrated circuit technology;Josephson junctions;DC-DC power converters;Distributed parameter circuits;Transmission line measurements;Critical current density
The nonlinear response of Superconducting Quantum Interference Devices (SQUIDs) has limited their usefulness. We describe the SQUID Operational Amplifier, which consists of several stages of SQUIDs with high open-loop current gain. When connected in a negative-feedback configuration by passing some of the output current through a feedback coil connected to the first stage, the response is linearized. An analog of the semiconductor op-amp, the SQUID op-amp can be used in superconducting equivalents of op-amp circuits such as current amplifiers, current-to-voltage converters, and differentiators. We present experimental results with a /spl times/10 current amplifier as well as a 750 /spl Omega/ current-to-voltage amplifier which can couple directly to a room-temperature amplifier without a transformer or a feedback line. | SQUID operational amplifier |  | SQUIDs;Operational amplifiers;Circuits;Superconducting coils;Feedback;Bandwidth;Voltage;Costs;Resistors;Inductance
A grid model SMES system was developed for study on utility and customer power applications. The system consists of a 20 kJ NbTi magnet, a 15 kW 12-pulse IGBT current source converter and a DSP-based controller. To reduce the heat leakage, a couple of HTS current leads were designed and fabricated which are composed of Bi-2223 tapes and have a maximum operating current of 150 A. The 12-pulse current source topology was chosen for the converter not only owing to its low total harmonic distortion (THD) but also to its high capability of injecting capacitive reactive power into network. In the controller of the system two very fast DSPs (TMS320C32) are used to implement the control algorithms and perform the generation of the firing signals, giving a high accuracy and a high speed of response. | SMES system for study on utility and customer power applications |  | Samarium;Control systems;Power system modeling;Niobium compounds;Titanium compounds;Superconducting magnetic energy storage;Insulated gate bipolar transistors;High temperature superconductors;Network topology;Total harmonic distortion
Control algorithms of SMES based on a 12-pulse IGBT current source converter were developed for improving customer power quality. The control performances include uninterruptible power supplies (UPS) and load fluctuation leveling. To demonstrate the control algorithms, both simulations and experiments were carried out on a 20 kJ/15 kW grid model SMES system. The results of the simulations and experiments are presented and compared in this paper. | SMES control algorithms for improving customer power quality |  | Samarium;Power quality;Uninterruptible power systems;Fluctuations;Pulse width modulation;Reactive power;Power system modeling;Batteries;Costs;Control systems
The International Thermonuclear Experimental Reactor (ITER) draws huge power from utility power grid and it may cause some problems in the power system. Especially, the power required to control the movement of plasma caused by some instabilities of the plasma is suitable for compensation by SMES, because the time duration is a few seconds although the required power is around 100 MW. In this system, the design of the power conditioning system is one of the keys. As a power conditioning system, two systems were studied; one is the system using line commutation and light triggered thyristors, another is the system of multi-series converters using forced commutation and gate turn-off devices such as GTOs. Feature of the former circuit is the inter-phase DC reactor-less configuration. Thyristor rectifiers are directly connected in parallel at DC side, primary side windings of rectifier transformers are connected in series in order to ensure equal sharing of current between rectifiers. Reactive power can be compensated by TSC (thyristor switched capacitors). The performances of two proposed circuits were studied by computer simulation. | Studies on power conditioning system for SMES in ITER |  | Power conditioning;Samarium;Thyristors;Rectifiers;Plasmas;Circuits;Inductors;Power grids;Power systems;Control systems
Besides the option of HTS cables as retrofit elements in densely populated areas, the technically most attractive aspect of HTS is the possibility of high power transmission at reduced voltage. In this paper, the authors concentrate on this second aspect. High power/low voltage HTS lines are analysed from the technical and economical point of view in two case studies: (i) a 110 kV/1 GVA transalpine line replacing a 380 kV overhead line; and (ii) a 30 km/600 MVA line connecting a nuclear power plant with a densely populated area. The technical analysis shows that high power cables at reduced voltages (&gt;20 kV) and with acceptable electrical properties (losses, dimensions, reactive power) are technically feasible. In the economical analysis, the life cycle costs of the different scenarios are calculated including the investment and operation costs of the cable, the undergrounding costs and the costs of secondary equipment (fault current limiter, converter, cooling). The analysis shows that the DC HTS line can be interesting, whereas the AC HTS cable systems can hardly compete economically with conventional AC cable installations. | Technical and economical assessment of HTS cables |  | High temperature superconductors;Power generation economics;Costs;Power transmission;Low voltage;Joining processes;Power generation;Underground power cables;Reactive power;Power system economics
Grid connection of renewable energy sources is essential if they are to be effectively exploited, but grid connection brings problems of voltage fluctuation and harmonic distortion. In the paper, appropriate modeling and simulation techniques are discussed for studying the voltage fluctuation and harmonic distortion in a network to which variable speed wind turbines are connected. Case studies on a distribution network show that the voltage fluctuation and harmonic problems can he minimized with the proposed power electronics interface and control system while the wind energy conversion system captures the maximum power from the wind as wind speed varies. The studies have also demonstrated the ability of the advanced converter to assist the system voltage regulation. | Grid power quality with variable speed wind turbines |  | Power quality;Wind turbines;Voltage fluctuations;Harmonic distortion;Voltage control;Wind speed;Renewable energy resources;Power system modeling;Power system harmonics;Power electronics
The state-plane method of analysis of a parallel inductor transformer resonant DC-DC converter is developed. A key feature is the use of integrated magnetics to combine in a single magnetic structure the high-frequency output transformer, the resonant inductor, and an inductor for short-circuit protection. Use of integrated magnetics reduces the weight, size, and cost of the converter. The design of the magnetic structure is discussed, and design equations for leakage and magnetizing inductance control are derived. The effect of the leakage inductances on the shape of the equilibrium trajectories, converter derating, and available turn-off time are discussed.&lt;<ETX>&gt;</ETX> | State plane analysis of a resonant DC-DC converter incorporating integrated magnetics |  | Magnetic analysis;Magnetic resonance;DC-DC power converters;Inductors;Magnetic circuits;Hafnium;RLC circuits;Equivalent circuits;Frequency conversion;Costs
Simple, noncontact-type current sensors for detecting instantaneous value of the current are reported. The sensor are especially suitable for DC-to-DC converters and uninterruptible power supplies. The circuits are based on the principle of the transistor-core multivibrator, in which MOSFETs are used for switching. Both theoretical and experimental results are given, showing that the sensors are practical.&lt;<ETX>&gt;</ETX> | Current sensors with a small saturable core and MOSFETs |  | MOSFETs;Voltage;Magnetic sensors;Magnetic cores;Circuits;Magnetic flux;Saturation magnetization;FETs;Frequency;DC-DC power converters
The series active power filter (APF) is suitable for compensating a voltage type harmonics-producing load, whereas the control approach it adopts may directly influence its compensation characteristics. This paper first discusses the control approach of detecting source current in terms of the basic operation principle of a series APF, then developing a control approach of detecting load voltage. On the basis of these, a hybrid control approach is proposed. In this approach, the reference signal of the compensation voltage needed by the series APF is obtained by detecting both source current and load voltage. Thus, this approach has the advantages of the first and the second control approaches and, at the same time, it can overcome their respective drawbacks. For practical realization, the control methods of the PWM inverter in the series APF and for regulating its DC side voltage are discussed in detail. A prototype of the series APF is manufactured and corresponding experimental investigation is done. The results show that when the series APF, if adopting the hybrid control approach instead of the other two, compensates for the voltage type harmonics-producing load, its performance can be improved greatly. | A series active power filter adopting hybrid control approach |  | Active filters;Power system harmonics;Power harmonic filters;Voltage control;Pulse width modulation inverters;Power filters;Hybrid power systems;Switching converters;Power generation;Power system modeling
Very small manually wound transformers for sub-watt DC-DC converters are notorious for their relatively high cost and low reliability. In this paper, an isolated low-profile low-power 8 MHz soft-switching power converter using a coreless printed circuit board (PCB) transformer is described. Coreless PCB transformers eliminate several problems of their core-based counterparts in low-power applications. The diameter of the coreless PCB transformer is merely 0.46 cm. The converter's power output is about 0.5 W with a typical transformer efficiency of 63%. The high-frequency capability, high reliability and the low-profile structure make coreless PCB transformers a viable and attractive option for reliable mega-hertz switching converters and micro-circuits. | A low-profile low-power converter with coreless PCB isolation transformer |  | Transformer cores;Circuit faults;Switching converters;Magnetic materials;Magnetic cores;Costs;Packaging;Wounds;Printed circuits;Ferrites
The output characteristics of buck zero-voltage switching quasi-resonant converters (ZVS-QRCs), presented in previously published works, are calculated considering equal input and output energies. Nevertheless, measurements that were taken with breadboarded buck ZVS-QRCs demonstrate an important deviation between the results of the theoretical analysis and the experimental data. This deviation becomes greater when the load current increases. This paper deals with a novel simulation method to approximate the real behavioral characteristics of Buck ZVS-QRCs. Analytical expressions are derived to calculate the power losses in each power converter component as well as the DC-voltage conversion ratio. Computer simulation results are confronted to experimental ones proving the effectiveness of the proposed method. | A novel method oriented to evaluate the real characteristics of practical buck zero-voltage switching quasi-resonant converters |  | Switching converters;Zero voltage switching;Switching frequency;Power semiconductor switches;Stress;Pulse width modulation converters;Topology;Computational modeling;Computer simulation;DC-DC power converters
This paper presents the analysis and design methodology of lossless passive soft switching converters from an engineering perspective. The circuit operation and soft switching loss analysis are detailed and an intuitive procedure is derived that enables quick and accurate design. Analysis is given for a set of soft switching circuit cells with minimum switch voltage stress used to synthesize a family of soft switching converters. The design is based on minimizing switching losses while maintaining soft switching over the desired operating range. A new simple loss model is derived to optimize the values of the resonant components for a particular design. As an example of the design procedure, a PFC boost converter is designed and tested. | Engineering design of lossless passive soft switching methods for PWM converters. I. With minimum voltage stress circuit cells |  | Design engineering;Switching converters;Switching loss;Switching circuits;Switches;Design methodology;Voltage;Stress;Circuit synthesis;Design optimization
Sampled-data modeling and analysis are applied to PWM DC-DC converters under one-cycle control or its special case, charge control. These two control schemes are analyzed in a unified framework. Large-signal analysis, steady-state analysis and small-signal analysis are addressed analytically. The orbital nature of the nominal periodic solution is preserved. Various transfer functions are derived. Compared with the averaging approach, the sampled-data approach is more accurate and systematic. | Sampled-data modeling and analysis of one-cycle control and charge control |  | Transfer functions;Pulse width modulation converters;Pulse width modulation;Steady-state;Voltage control;Switching frequency;Control system synthesis;Stability;Impedance;Circuits
A topological review of the single stage power factor corrected (PFC) rectifiers is presented in this paper. Most reported single-stage PFC rectifiers cascade a boost-type converter with a forward or a flyback DC-DC converter so that input current shaping, isolation, and fast output voltage regulation are performed in one single stage. The cost and performance of single-stage PFC converters depend greatly on how its input current shaper (ICS) and the DC-DC converter are integrated together. For the cascade connected single-stage PFC rectifiers, the energy storage capacitor is found in either series or parallel path of energy flow. The second group appears to represent the main stream. Therefore, the focus of this paper is on the second group. It is found that many of these topologies can be implemented by combining a two-terminal or three-terminal boost ICS cell with DC-DC converter along with an energy storage capacitor in between. A general rule is observed that translates a three-terminal ICS cell to a two-terminal ICS cell using an additional winding from the transformer and vice verse. According to the translation rule, many of the reported single-stage PFC topologies can be viewed as electrically equivalent to one another. Several new PFC converters were derived from some existing topologies using the translation rule. | A topology survey of single-stage power factor corrector with a boost type input-current-shaper |  | Topology;Reactive power;Rectifiers;Costs;Voltage control;Energy storage;Capacitors;Power factor correction;Power system harmonics;Power harmonic filters
A new sampled-data model for the current-mode controlled buck converter includes for the first time the effects of delay in the pulse-width-modulator (PWM). Modified z-transforms are used in this new model for constant frequency trailing-edge modulation. Realistic amounts of delay are found to be particularly significant when the buck converter is operating in the continuous conduction mode near the discontinuous conduction mode boundary. The new model is used to predict the loop gain measurements obtained with the "digital modulator" and with conventional measurement techniques. It is shown that conventional loop gain measurement techniques are insufficient to measure the loop gain in this region of operation. It is also shown that the digital modulator can add a significant amount of delay, thereby altering the loop gain of the circuit being measured. Unlike the case of a continuous system, PWM delay is found to significantly alter the low-frequency loop gain magnitude of this sampled-data system. The new model predicts the boundary condition for sub-harmonic instability, and reduces to Ridley's current-mode control model for the case of zero delay. Experimental corroboration is presented. | An improved sampled-data current-mode-control model which explains the effects of control delay |  | Gain measurement;Pulse width modulation;Predictive models;Buck converters;Pulse width modulation converters;Delay effects;Frequency modulation;Measurement techniques;Digital modulation;Circuits
An active power filter (APF) is a device that is connected in parallel to and cancels the reactive and harmonic currents from a group of nonlinear loads so that the resulting total current drawn from the AC mains is sinusoidal. This paper presents a unified constant-frequency integration (UCI) APF control method based on one-cycle control. This method employs an integrator with reset as its core component to control the pulse width of an AC-DC converter so that its current draw is precisely opposite to the reactive and harmonic current draw of the nonlinear loads. In contrast to previously proposed methods, there is no need to generate a current reference for the control of the converter current, thus no need for a multiplier and no need to sense the AC line voltage, the APF current, or the nonlinear load current. Only one AC current sensor is used to sense the AC main current and one DC voltage sensor is used to sense the DC capacitor voltage. The control method features constant switching frequency operation, minimum reactive and harmonic current generation, and simple analog circuitry. It provides a low cost and high performance solution for power quality control. Steady-state and dynamic study is presented in this paper. Design example is given using a two-level AC-DC boost topology. A prototype was developed to demonstrate the performance of the proposed APF. This control method is generalized to control a family of converters that are suitable for APF applications. All findings are supported by experiments and simulation. | Unified constant-frequency integration control of active power filters-steady-state and dynamics |  | Active filters;Power harmonic filters;Capacitive sensors;Power system harmonics;Pulse width modulation converters;AC-DC power converters;AC generators;Voltage control;Capacitors;Switching frequency
New elements of the rapid single flux quantum (RSFQ) logic family have been designed, fabricated, and tested. All-Nb 14-layer 5 mu m technology using externally shunted tunnel junctions with j/sub c/=500 A/cm/sup 2/, I/sub c/R/sub s/=300 mu V, and B/sub c/&lt;or=1 has been used. The T-flip-flop circuit has been demonstrated to operate with +or-30% margins at clock frequencies below 50 GHz and with at least +or-10% margins at frequencies up to 120 GHz. Operation of the input (DC/SFQ) and output (SFQ/DC) converters +or-40% margins is also demonstrated.&lt;&lt;ETX&gt;&gt; | Experimental study of the RSFQ logic elements |  | Circuit testing;Josephson junctions;Frequency;Pulse generation;Logic testing;Superconducting transmission lines;Flip-flops;Clocks;Pulse circuits;Equivalent circuits
Integrated inductor-capacitor-transformer L-C-T technology has been the subject of research over the last few years. Research into producing optimum design equations has been conducted. To determine some of the physical and technological limitations of the integrated L-C-T technology, a 1-kW 1-MHz resonant DC-DC power converter was designed and built. The design was limited only by in-house material, construction and technological restrictions. Through this process, it is hoped that some of the current technological limitations can be quantified. The design and construction process is given, while some of the limits of this technology are derived from experimental results. | Some limits of integrated L-C-T modules for resonant converters at 1 MHz |  | Resonance;Topology;Power electronics;Power engineering and energy;Zero voltage switching;Zero current switching;Equations;Building materials;Frequency;Industry Applications Society
Capacitors are utilized in a variety of different ways in power electronic circuits. Typical applications are in snubber, clamping, and resonant circuits. For design purposes, it is necessary to make an accurate measurement of the actual behavior of the capacitance that is added to the circuit under conditions related to those prevailing in a converter. For this purpose, a number of different measurement systems or techniques can be utilized. Four of these measurement systems are compared. These are small-signal variable-frequency measurement, large-signal quasi-DC measurement, in-situ high-voltage measurement and small-signal with large DC bias voltage measurement. Each of these measurement techniques returns characteristic values based on its particular model of the test capacitor. These tests are done on both ceramic and nonceramic capacitors at room temperature. The results are discussed. | Dielectric measurements for power electronic applications |  | Dielectric measurements;Power electronics;Capacitors;Testing;Snubbers;Clamps;RLC circuits;Capacitance measurement;Voltage measurement;Measurement techniques
The suitability of a soft-switched actively clamped resonant DC-link (ACRDCL) inverter for low-output harmonic distortion/high-power-density power conversion is evaluated. Modulation and control techniques for achieving low-output harmonic distortion are described. Performance and power density of the ACRDCL inverter are maximized through the optimal design of the clamp circuit, resonant components, and output filter components. The ACRDCL inverter simulation and design are validated experimentally. For the same output kilovoltamperes, efficiency and harmonic performance as the ACRDCL inverter, hard-switched designs are compared. Methods to increase the power density of the ACRDCL are proposed, including the use of recently developed nonpunchthrough insulated gate bipolar transistors. | Evaluation of actively clamped resonant link inverter for low-output harmonic distortion high-power-density power converters |  | Resonance;Inverters;Harmonic distortion;Voltage;Power harmonic filters;Topology;Power conversion harmonics;Industry Applications Society;Clamps;RLC circuits
In order to achieve the reduction of voltage distortion in AC power supplies (ACPSs), this paper describes an implementation of synchronous-frame control for selected frequencies in the output voltage. The regulation of the fundamental output voltage, as well as that of some low-order harmonics, is achieved using a synchronous-frame controller for each selected frequency in addition to a conventional control. The conventional part conserves good dynamic performance under load changes, while rotating-frame controllers allow a slow, but very precise compensation of the residual errors within the assumption that the harmonics produced by distorting load are slowly varying. Moreover, motivated by a fixed-point implementation, a set of refinements and modifications of the original scheme is proposed, allowing a reduction of signal processing requirements and a new control algorithm structure less sensitive to quantization and rounding errors. This solution is particularly effective for high-power fully digitally controlled ACPSs, where the voltage loop bandwidth is usually not large enough to provide regulation at harmonic frequencies. The proposed control scheme has been implemented using a fixed-point single-chip digital signal processor (ADMC401 by Analog Devices). Experimental results on a 3-kVA three-phase converter prototype show the effectiveness of the proposed approach. | Synchronous-frame harmonic control for high-performance AC power supplies |  | Power system harmonics;Voltage control;Frequency;Signal processing algorithms;Power supplies;Error correction;Harmonic distortion;Quantization;Roundoff errors;Digital control
This paper investigates the utilization of a simplified topology that permits the fault-tolerant operation of a three-phase induction motor drive system. When one of the inverter legs is lost, the machine can operate with only two stator windings by connecting the machine neutral to a fourth converter leg. The structure and the operation principle of the system are presented. The machine model corresponding to the asymmetric two-windings machine is developed and a suitable controller is proposed. Experimental results are presented. | An induction motor drive system with improved fault tolerance |  | Induction motor drives;Fault tolerant systems;Leg;Inverters;Jacobian matrices;Joining processes;Thyristors;Industry Applications Society;Current control;Equations
In recent years, extensive semiconductor development has gone into both bipolar and MOS structures for medium-voltage (MV) applications. However, the progression of MOS structures in MV applications has been difficult and the issues of module isolation, reliability, and d/spl nu//dt and motor/bearing life continue to limit its acceptance in these applications. A more suitable device structure and the natural choice for MV applications is the bipolar thyristor structure. The device that has been in use for many years, the gate-turn-off thyristor, is being replaced by the gate-commutated thyristor (GCT). So far, the GCT has been only thought of as fulfilling the needs for the voltage-source topology. However, the symmetric GCT (SGCT) is viable and has significant advantages when implemented in a pulsewidth-modulated current-source inverter (PWM-CSI). This paper describes the design and characteristics of an 800-A 6.5-kV SGCT and the effect of its implementation in a PWM-CSI. These effects include operation at a higher switching frequency, elimination/reduction and modification of the snubber circuitry, reduction in size of the passive components, and a major impact on the cost of the converter. The paper includes experimental results on a 4160-V 1250-hp PWM-CSI AC motor drive. | A new current-source converter using a symmetric gate-commutated thyristor (SGCT) |  | Pulse width modulation;Thyristors;AC motors;Pulse width modulation inverters;Medium voltage;Topology;Pulse inverters;Switching frequency;Snubbers;Circuits
A technique based on the state vector approach and a simple switch device model is proposed for electromagnetic compatibility (EMC) analysis in converter design. The conducted noise spectrum is straightforward computed in the frequency domain for hard switching converters with alternating or direct current input sources. The results are compared with PSpice time-domain simulations mixed with the fast Fourier transform, considering a buck converter. The technique proposed in this paper is appropriate for applications where calculation speed is preferred rather than high precision. | Power electronic converter EMC analysis through state variable approach techniques |  | Electromagnetic compatibility
This paper presents a technique for reconstructing converter line currents using the information from a single current sensor in the DC link of a converter and comparative evaluation of the performance of single sensor control techniques in the DC link for voltage-source pulsewidth modulation (V-S PWM) converters. When 3/spl phi/ input currents cannot be reconstructed, three methods to acquire the DC-link current are compared. Two of them are methods of modifying the switching state (I, II), and another is a method of using the predictive state observer. Also, compensation of sampling delay, and a simultaneous sample value of input currents in the center of a switching period are included. Suitable criteria for the comparison are identified, and the differences in the performance of these methods are investigated through experimental results for a typical V-S PWM converter rated at 10 kVA. | Comparison of single-sensor current control in the DC link for three-phase voltage-source PWM converters |  | Pulse width modulation;Current control;Pulse width modulation converters;Voltage control;Sampling methods;Delay effects;Motor drives;Switches;Home appliances;Uninterruptible power systems
Current-source topology AC/DC converters (buck converters) operated using pulsewidth modulation have significant drawbacks in lack of line current control and AC-side filter damping. Also, an AC-side filter is usually overrated in order to keep harmonic distortion under imposed limits. Discontinuous current at converter line inputs disables the use of current control techniques known from control of voltage-source converters. In order to overcome these problems, an online control method for the buck converter is presented in this paper. This method is based on the AC filter transfer function approach. Such an approach enables a novel solution for line-side filter optimization in the case of hysteresis line current control. This method leads to a filter with minimal apparent power (cost) and the fast and accurate converter's control response. Furthermore, a line current estimation method was developed. It uses only one current sensor at the converter DC side in order to estimate power supply currents. Suggested methods were numerically and experimentally verified. | Online control of current-source-type active rectifier using transfer function approach |  | Rectifiers;Filters;Current control;Buck converters;Topology;DC-DC power converters;Pulse width modulation converters;Pulse modulation;Damping;Harmonic distortion
This paper is devoted to the design of a sliding-mode control scheme for a buck-based inverter, with programmable amplitude, frequency, and DC offset, with no external sinusoidal reference required. A general procedure for obtaining an autonomous (time independent) switching surface from a time-dependent one is presented. For this surface, the system exhibits a zeroth-order dynamics in sliding motion. On the other hand, from the sliding-domain analysis, a set of design restrictions is established in terms of the inverter output filter Bode diagram and the output signal parameters (amplitude, frequency and DC offset), facilitating the subsequent design procedure. The control scheme is robust with respect to both power-stage parameter variations and external disturbances and can be implemented by means of conventional electronic circuitry. Simulations and experimental results for both reactive and nonlinear loads are presented. | Application of sliding-mode control to the design of a buck-based sinusoidal generator |  | Sliding mode control;Pulse width modulation inverters;Signal design;Telecommunication control;DC generators;Frequency;Robust control;Uninterruptible power systems;Voltage control;Control systems
A single-stage power-factor-correction AC/DC converter with a simple link voltage suppressing circuit (LVSC) for the universal line application is proposed. A portion of the energy charged in a boost inductor is directly transferred to a load via LVSC without passing the link capacitor. Using simple circuitry, a low link voltage can be realized without input current deadbands at line zero crossings. The proposed converter is analyzed and design guidelines for the proper operation of a converter are given. A universal input (90-265-V/sub rms/) prototype converter with 5-V 12-A output is implemented to verify performance. The experimental results show that the maximum link voltage stress and efficiency are about 447 V and 81%, respectively. The power factor is above 0.96 under the universal line condition when the load is higher than 30%. | A single-stage power-factor-correction converter with simple link voltage suppressing circuit (LVSC) |  | Circuits;Power harmonic filters;DC-DC power converters;Inductors;Stress;Reactive power;Power system harmonics;Topology;Voltage control;Switches
Accurate modeling of electrical drives for online testing is a relevant problem, because of their nonlinear behavior. Efficient modeling for simulation, performance evaluation, and testing must consider accurate as well as simple models. This paper proposes the application of auto-tune methods to identify equivalent Hammerstein models, where the nonlinear process is approximated by a static nonlinear element followed by a linear dynamic second or third-order model. The effectiveness of the presented procedure is first verified by simulation results, showing that Hammerstein models overcome the limitations inherent to small-signal linearizations. A standard implementation of such technique considers a relay adjustment for attempts in a heuristic way. In this paper, two innovations are proposed: the relay adjustment is automatically shifted and the method is applied for complex electric drives. Experimental results are shown in the case of a drive constituted by a DC/AC inverter supplying a single-phase induction motor and of a step-down chopper. | Automatic nonlinear auto-tuning method for Hammerstein modeling of electrical drives |  | Autoregressive processes;Testing;Pulse width modulation converters;Relays;Pulse width modulation;Technological innovation;Pulse width modulation inverters;Induction motors;Choppers;Nonlinear systems
New types of followers and follower/doublers of DC voltage are proposed and analyzed. Operation of the devices is based on synchronization of the single-flux quantum (SFQ) pulses generated by overdamped Josephson junctions coupled by means of passive capacitive or inductive circuits. Two ways of combining the followers and doublers to get DC voltage multipliers and standards are described. Possible applications of these devices in A/D and D/A converters and RSFQ (rapid SFQ) logic circuits are also discussed. It is believed that the proposed multipliers and standards could produce stable output voltages in the 1-10 V range with output currents in the 0.1-1 mA range.&lt;<ETX>&gt;</ETX> | DC voltage multipliers: a novel application of synchronization in Josephson junction arrays |  | Voltage;Josephson junctions;Pulse circuits;Coupling circuits;Frequency synchronization;Pulse generation;Equivalent circuits;Nuclear physics;Nuclear power generation;Logic devices
We develop a passivity-based control scheme for the feedback regulation of a class of switched power converters commonly addressed as power factor pre-compensators. In such applications, aside from load voltage regulation to a prespecified constant level, a vital additional control objective consists of keeping the input power factor close to unity. By forcing the converter input current to follow a sinusoidal reference signal which is in phase with the supplied voltage, one may approximately satisfy both control objectives within a single power stage. A further complication in our design is to consider the output load, usually modeled by a resistance as an unknown. Experimental results are furnished for assessing the performance of the proposed feedback control law. | An adaptive passivity-based controller for a unity power factor rectifier |  | Programmable control;Adaptive control;Reactive power;Rectifiers;Voltage control;Switching converters;Feedback control;Diodes;Nonlinear systems;Switches
Various aspects of averaged modeling of hard-switching pulse-width modulated (PWM) converters operating in the discontinuous conduction mode (DCM) are studied. A more streamlined modeling procedure is proposed which serves as a general framework for comparing different models. A duty ratio constraint that defines the diode conduction interval is identified to be the key to accurate prediction of high-frequency behavior. A new duty-ratio constraint is proposed that leads to full-order averaged models of DCM converters. Numerical analyses and experimental measurements confirm that the new models correctly predict the small-signal responses up to one third of the switching frequency and are more accurate than all previous models. Moreover, new analytical results are included to show the origin of the high-frequency pole in DCM operation and to explain why the full-order model is capable of accurately predicting it. Averaged circuit counterparts of the new models are developed in the form of averaged switch models to facilitate circuit simulation. | Averaged modeling of PWM converters operating in discontinuous conduction mode |  | Pulse width modulation converters;Predictive models;Pulse width modulation;Switches;Diodes;Numerical analysis;Frequency measurement;Switching frequency;Switching circuits;Circuit simulation
A new design of low-cost and low-profile power transformer is presented in this paper. The manufacturing cost of a power transformer can be reduced using the proposed printed-circuit board (PCB) transformer. The transformer windings are etched on the opposite sides of a double-sided PCB. Self-adhesive ferrite polymer composite (FPC) sheets are stuck on the two PCB surfaces to shield the magnetic flux induced from the transformer windings. The PCB transformer does not require manual winding and bobbin. A power converter prototype employing the PCB transformer has been implemented. The technique of choosing the optimum switching frequency of the power converter using the PCB transformer is addressed in this paper. The maximum power delivered from the prototype is 94 W. The maximum efficiency of the power converter is 83.5%. | A low-profile power converter using printed-circuit board (PCB) power transformer with ferrite polymer composite |  | Power transformers;Windings;Prototypes;Manufacturing;Costs;Etching;Ferrites;Polymers;Flexible printed circuits;Magnetic flux
The multichannel interleaving buck converter with small inductance has proved to be suitable for voltage regulator modules (VRMs) with low voltages, high currents, and fast transients. Integrated magnetic components are used to reduce the size of the converter and improve efficiency. However, the structure of the integrated magnetic requires precise adjustment and is not mechanical stable. This paper proposes integrated coupling inductors between the channels to solve these problems. With the proper design, coupling inductors can improve both the steady-state and dynamic performances of VRMs with easier manufacturing. | Performance improvements of interleaving VRMs with coupling inductors |  | Interleaved codes;Inductors;Leg;Magnetic cores;Steady-state;Voltage;Buck converters;Power system transients;Inductance;Regulators
In this paper, two generalized topologies of single-stage input-current-shaping (S/sup 2/ICS) circuits are derived: S/sup 2/ICS circuits with two-terminal ICS cells and S/sup 2/ICS circuits with three-terminal ICS cells. It is shown that most of the recently published S/sup 2/ICS circuits belong to either of the two generalized topologies. It is also shown that the two generalized S/sup 2/ICS topologies are functionally equivalent. Based on the generalized approach, a few new S/sup 2/ICS circuits are developed. Experimental results obtained on a selected pair of S/sup 2/ICS circuits with two-terminal and three-terminal ICS cells are also provided. | Generalized topologies of single-stage input-current-shaping circuits |  | Circuit topology;Switches;Inductors;Switching converters;Shape control;DC-DC power converters;Power electronics;Power factor correction;Harmonic distortion;Steady-state
A class E isolated DC/DC power converter for regulating the output voltage at a fixed switching frequency is presented, analyzed and experimentally verified. It consists of class E series-resonant inverter, high-frequency transformer and class E low dv/dt pulse width modulation (PWM) synchronous rectifier. By controlling the conduction time of the controlled switch in the rectifier, high-frequency AC current is rectified and the output voltage can be controlled at the same time. The zero voltage switching (ZVS) condition of all switches can be maintained from full-loaded to open-loaded. The theoretical predictions were in good agreement with the experimental measurements and the maximum efficiency measured at a switching frequency of 1 MHz was 91.2%. | Analysis and design of class E isolated DC/DC converter using class E low dv/dt PWM synchronous rectifier |  | DC-DC power converters;Pulse width modulation inverters;Voltage control;Switches;Switching frequency;Rectifiers;Zero voltage switching;Frequency measurement;Switching converters;Pulse inverters
Sensorless current mode (SCM) control is an observer method that provides the operating benefits of current mode control without current sensing. SCM has significant advantages over both conventional peak and average current-mode control techniques in noise susceptibility and dynamic range in both continuous mode and discontinuous mode. The method supports line and bulk load regulation, and reduces control complexity to a single loop. It also supports conventional two-loop control for tight load regulation. Encompassing one-cycle control as a special case, the general SCM method is a public domain control technique. | Sensorless current mode control-an observer-based technique for DC-DC converters |  | Sensorless control;DC-DC power converters;Inductors;Switches;Voltage control;Dynamic range;Noise robustness;Robust control;Communication system control;Power conversion
Power management holds the key to over $400 billion annual savings in electrical energy and is relieving critical bottlenecks in the Internet backbone, Internet appliances and portable electronics. The latest analog integrated circuits and power semiconductors are enabling these improvements. This paper focuses on these leading-edge devices, used in conjunction with innovative architectures. The authors examine future trends in silicon-based power transistors and diodes and discuss how the changing requirements of end users are driving new analog ICs, as well as different power management architectures. Trends in architecture for DC-DC power conversion and motion control set the stage for improvements needed and planned in the power management products over the next several years. They examine various technologies for analog ICs and their interface with the digital world. They also compare the pros and cons of different techniques and levels of "power-plus-control integration". The discussion on power MOSFETs (including IGBTs) focuses on performance and technology trends in DC-DC power conversion and motion control. State-of-the-art and future device topologies are presented. The future of diodes is also discussed. DC-DC conversion and motion control is the context. State of the art and future device topologies are presented. Less than 25% of all the world's electricity is efficiently managed. Roadmaps must focus not only on making existing applications more efficient and cost-effective, but also on enabling the new applications that can address the remaining 75%. | The semiconductor roadmap for power management in the new millennium |  | Energy management;Motion control;Internet;Semiconductor diodes;DC-DC power converters;Topology;Spine;Home appliances;Analog integrated circuits;Power transistors
The present state of the art in DC-DC, AC-DC, DC-AC, and AC-AC converter technology is presented along with their typical areas of applications. Advances made in the last decade that are finding use in industrial, commercial, and military applications are emphasized. Soft switching, in which power device switching stresses are reduced due to circuit resonances, has dominated DC-DC power conversion and some high-performance DC-AC power conversion. In the higher voltage and higher power areas, the invention and improvements of gate turnoff thyristors (GTOs), insulated gate bipolar transistors (IGBTs), and integrated gate-commutated thyristors (IGCTs) have led to other unique topologies to take advantage of these devices. | Power electronic converter technology |  | Power electronics;DC-DC power converters;Switching circuits;Thyristors;Insulated gate bipolar transistors;Analog-digital conversion;Defense industry;Stress;RLC circuits;Resonance
This paper reviews some of the major approaches to modeling and simulation in power electronics, and provides references that can serve as a starting point for the extensive literature on the subject. The major focus of the paper is on averaged models of various kinds, but sampled-data models are also introduced. The importance of hierarchical modeling and simulation is emphasized. | Modeling and simulation of power electronic converters |  | Power system modeling;Circuit simulation;Computational modeling;Power electronics;Switching circuits;Analytical models;Medical simulation;Communication switching;Medical control systems;Communication system control
This paper describes developments in the technology of converters primarily intended for server-type distributed power system (DPS) applications. The paper first addresses the single-phase two-stage DPS, discussing the available options for simple power factor correction and high-performance DC-DC converters. Next, the concept is extended to three-phase high-power front-end converters, which also use a two-stage approach. Finally the paper presents the developments in load converters, with emphasis on low-, medium-, and high-voltage regulator modules used to supply high-performance microprocessors. The discussion throughout the paper is supported by an extensive list of references and experimental results. | Topologies and design considerations for distributed power system applications |  | Topology;Power systems;Power factor correction;Microprocessors;Application software;Power supplies;Power system reliability;Low voltage;Irrigation;Electronic switching systems
Results of study and measurements are presented for a variable-speed generation (VSG) system that uses a series-resonant converter to excite the rotor windings of a doubly-fed generator. The capabilities of this system include maximum-efficiency operation and limited converter rating for a speed range from stand-still (zero RPM) to well beyond synchronous speed, as well as flexibility for line-voltage control, reactive power generation, and synchronization at zero RPM. Measurements of the harmonic distortion are provided showing the superiority of this converter as compared with a VSG system using a conventional cycloconverter or a DC-link converter. A convenient tool for analyzing the operating modes of the system is discussed that can be developed under varying resource conditions.&lt;<ETX>&gt;</ETX> | Variable-speed generation with the series-resonant converter |  | Power generation;Costs;IEEE members;Power electronics;Harmonic distortion;Power generation economics;Wind energy generation;Distortion measurement;Rotors;Power system economics
The development of high-power DC/DC converters (more commonly known as chopper rectifiers) allows customers the option to keep older rectifier transformers and refurbished systems if reconfiguring or installing new cell line loads. Normally, new cell line impedances would require the replacement of transformer/rectifier equipment. This paper describes how one can change the output operating range of existing equipment as well as increasing its output power rating with the use of chopper output sections. It also discusses means of increasing output power without increasing existing transformer losses. | Reusing and rerating older rectifiers with new DC/DC choppers |  | Rectifiers;Choppers;Transformers;Reactive power;Temperature;Impedance;Diodes;DC-DC power converters;Power generation;Petroleum
A novel single-stage push-pull electronic ballast with high input power factor is presented in this paper. The proposed electronic ballast combines the front-end power-factor corrector and push-pull converter into a single-stage power converter. Compared to the single-stage class-D electronic ballast, the proposed circuit does not require an isolated driver. The control of the circuit is easier and the cost less. The circuit of the ballast is analyzed and the design guidelines are listed. The experimental results verify the theoretical derivation. | A novel single-stage push-pull electronic ballast with high input power factor |  | Electronic ballasts;Reactive power;Circuits;Switches;Diodes;Inductors;Voltage;Pulse transformers;Electromagnetic interference;Shape control
This paper proposes a novel phase-shifted zero-voltage and zero-current-switching (ZVZCS) pulsewidth modulation full-bridge converter, which realizes ZVS for the leading leg and ZCS for the lagging leg. A blocking capacitor is added in series with the primary winding of the transformer to make the primary current decay to zero during zero state to ensure ZCS for the lagging leg. In order to prevent the primary current from reversing during zero state, two diodes in series with the lagging leg are added. The principle of operation, steady-state analysis, and design procedures are presented. The experimental results are also included to verify the theoretical analysis. | A novel zero-voltage and zero-current-switching PWM full-bridge converter using two diodes in series with the lagging leg |  | Pulse width modulation;Zero current switching;Leg;Pulse width modulation converters;Pulse transformers;Phase modulation;Zero voltage switching;Capacitors;Diodes;Steady-state
The authors propose a new power converter control scheme for a converter-inverter system. The strategy is to fully utilize the inverter dynamics in controlling the converter dynamics. The authors obtain the power dynamics for both converter and inverter systems, and control the converter power so that it matches the required inverter power exactly. Then, in the ideal case, no power flows through the DC-link capacitors and, thus, the DC-link voltage does not fluctuate even though a very small amount of the DC-link capacitance is used. In forcing the converter power to match the inverter power, the authors utilize the master-slave control concept. They control the DC-link voltage level indirectly through the stored capacitor energy in order to exploit the advantage of the linear dynamic behavior of the capacitor energy. This helps them to circumvent a complex control method in regulating the DC-link voltage. Through simulation and experimental results, the superiority of the proposed converter control scheme is demonstrated. | A fast dynamic DC-link power-balancing scheme for a PWM converter-inverter system |  | Pulse width modulation;Pulse width modulation converters;Capacitors;Pulse width modulation inverters;Voltage control;Control systems;Capacitance;Breakdown voltage;Current measurement;Voltage fluctuations
An improved single-phase line-interactive uninterruptible power supply (UPS) is proposed for low-power applications with low cost. The proposed UPS is comprised of two push-pull converters based on a low-voltage battery for reduced cost: one in series with the input and the other in parallel with the load. In the presence of input power, the UPS acts as an output voltage regulator and at the same time as an active filter while charging the battery. In case of loss of input power, the UPS supplies a regulated sinusoidal voltage to the load, drawing power from the battery. The series converter compensates only a small percentage of the input voltage carrying the input current and, therefore, a reduced rating is made. The parallel converter always supplies a nominal voltage and makes a seamless transition to backup mode. In the voltage determination of the parallel converter, the nominal voltage is derived using the feedback linearization concept and then a perturbed voltage is determined for the reactive power control or output voltage regulation. Experimental results obtained from a 1-kVA prototype are discussed. | Improved single-phase line-interactive UPS |  | Uninterruptible power systems;Batteries;Costs;Regulators;Active filters;Power supplies;Output feedback;Reactive power control;Voltage control;Prototypes
In this paper, a design procedure for clamped-mode resonant converters working with variable load is proposed and analyzed. The operation of these converters with general parallel or series loads is reviewed first. The operation of the transistors as zero-voltage switches is identified and characterized as mode A. Mode A is preferred to simplify the implementation of the power switches and to increment the converter efficiency. As a case study, the design of an RF power amplifier is presented. The amplifier is connected to a variable load with reactive characteristics, through a low-pass filter of three elements. The validity of the proposed design approach is verified with an experimental setup. | Analysis and design of clamped-mode resonant converters with variable load |  | Resonance;Diodes;Radiofrequency amplifiers;Switches;Switching converters;Power amplifiers;Frequency conversion;Laboratories;Industrial electronics;Instruments
A general closed-form duty cycle control law is derived based on the linear combination of two sets of continuous duty cycle control laws. From this general solution one can generate infinitely many pulsewidth modulation (PWM) control strategies to achieve the same ideal performance. Then, from the resulting closed-form solution, a general explicit lower bound and a general explicit upper bound of the output dc voltage are derived. Besides the academic interests, these bounds are very useful practically as a convenient guideline for helping quickly design the three-phase boost rectifier. Finally, some illustrative examples are given and some experimental results provided for verifying the derived bounds. | Output voltage bounds of a three-phase boost rectifier |  | Rectifiers;Pulse width modulation;Voltage control;Pulse width modulation converters;Switches;Switching circuits;Inductors;Paramagnetic resonance;Pulse generation;Space vector pulse width modulation
A pulsewidth-modulated (PWM) DC-DC converter enters discontinuous conduction mode (DCM) as its inductor current attempts to reverse direction, but cannot do so because of switch implementation, and remains at zero in the last interval of each switching period. Three equivalent three-terminal nonlinear transformers are described as the models for the PWM switch in a DCM converter, each having one of the three terminals serving as the common terminal. Each model facilitates the analysis of those corresponding converters in which the PWM switch terminal corresponds to the common transformer terminal is DC-grounded. Examples are given to demonstrate how the models are used to derive the DCM criteria, and the ideal and nonideal voltage gains for the buck-boost, buck, and boost DC-DC converters. The results predicted by the models agree with those reported and verified in the literature. | Alternate forms of the PWM switch model in discontinuous conduction mode [DC-DC converters] |  | Pulse width modulation;Switches;Pulse width modulation converters;DC-DC power converters;Switching converters;Transformers;Circuit simulation;Topology;Constraint optimization;Satellites
This paper outlines the original solutions adopted for powering a nonconventional three-wheel electric vehicle. This is a lightweight vehicle for use in urban mobility with mission tasks such as 50 km/h cruising speed and 80 km range of autonomy. The propulsion system is based on a lead-acid battery-fed wheel direct drive. This is arranged with a 4.5 kW prototype of a slotless axial-flux permanent magnet machine, which has a total weight of 15 kg and is capable of 85 Nm continuous torque and 120 Nm peak torque over 2 min. The motor is totally enclosed in the single front wheel of the vehicle and fed through an IGBT bidirectional power converter, which allows the control of both motoring and regenerative braking operations. Design characteristics and experimental data taken from the prototype of wheel direct drive are given. | Nonconventional three-wheel electric vehicle for urban mobility |  | Electric vehicles;Wheels;Prototypes;Propulsion;Torque;Cities and towns;Topology;Stators;Rotors;Batteries
A quasi-periodic route to chaos is studied both numerically and experimentally in a DC-DC boost switching regulator. After undergoing a Neimark-Sacker bifurcation of a one-periodic orbit, quasi-periodic behavior is obtained and the corresponding attractor is a T/sup 2/ torus, Under parameter changes, such a torus may breakdown to give chaotic behavior. Two different scenarios are possible for the destruction of the torus. One is obtained by means of period doubling of a phase-locking orbit while the other is achieved by losing the torus smoothness. An approximated two-dimensional mapping is built up to predict the nonlinear phenomena detected in this system. | Quasi-periodic route to chaos in a PWM voltage-controlled DC-DC boost converter |  | Chaos;Pulse width modulation;Pulse width modulation converters;Voltage;DC-DC power converters;Switches;Bifurcation;Switching converters;Regulators;Circuits
In this paper, we present a simple interface circuit for measuring impedance based on a second-order harmonic oscillator. The circuit is intended for testing the sterility of aseptically packed food products, where it must measure the conductivity changes of the packaged food in a nondestructive way. The measured impedance is modeled as a low-ohmic resistor (representing the conductivity of the food) in series with a capacitor (the walls of the food container). The oscillator is built with fast current-feedback operational amplifiers (CFOA). To measure the resistive component of the impedance, an AC-to-DC converter is realized with a wide frequency range analog multiplier. The presented experimental results prove that with this interface circuit an accurate measurement of the impedance components can be achieved in a frequency range up to 10 MHz. The range of the resistive component is from a few ohms up to 200 ohms; the range of the capacitive component is from 50 pF up to 300 pF. | Impedance measurements with second-order harmonic oscillator for testing food sterility |  | Impedance measurement;Oscillators;Circuit testing;Conductivity measurement;Frequency measurement;Nondestructive testing;Food products;Packaging;Resistors;Capacitors
A fixed voltage dc to dc converter, featuring bidirectional power flow, is presented. It functions as a DC transformer, and to be cost effective the number of components in the circuit is reduced to an absolute minimum by making the circuit self oscillating. Kilowatt ratings at mains voltage levels are made possible by carefully optimising the circuit for effective base drive and snubbing of the transistors. | A self oscillating bidirectional DC to DC converter employing minimum circuitry |  | Transistors;Oscillators;Circuit faults;Low voltage;Inverters;Switching circuits;Ions
A high-efficiency boost converter for converting the output voltage of a solar panel array, to the required dc bus voltage, feeding a battery bank and an inverter, is described. The series inclusion of this converter necessitates a high efficiency converter. This is attained by effective drive circuitry, implementing a regenerative snubber, using low loss core material and utilizing Schottky diodes. A comparative investigation between bipolar transistors, and field effect transistors as switching elements, is made towards total converter efficiency. Maximum power tracking is achieved by measurements of the output current, maximizing output power. The batteries, which serve as an energy storage are expensive and therefore necessitates charging and discharging protection. This is achieved by limiting the maximum allowable charge current to a value which depends on the battery state of charge. | High-efficiency solar panel converter with maximal power control | Power electronics in generation and transmission;Maximal power control;Battery characteristics;Renewable energy sources | Batteries;Switches;State of charge;Renewable energy sources;Logic gates;Snubbers;Field effect transistors
An application of fuzzy logic in controlling the speed of a dc machine drive (DCM) is proposed. The control system relies on cascaded speed and voltage control loops. The inner fuzzy logic phase-locked loop for voltage control operates without detecting the line voltage. The outer speed control loop is based on a fuzzy logic controller. A rule-based algorithm speeds the start-up performance. Simulation of the entire system is performed on computer and the results show good dynamic and steady-state behaviors. | A fuzzy logic approach to direct phase-controlled converter DC machine drive | Fuzzy Logic Control;DC Machine Drive;Phase-Locked Loop;Three Phase Rectifier Bridge | Voltage control;Voltage measurement;Thyristors;Fuzzy logic;Delays;Firing;Software
An experimental and simulation facility for the conversion of wind energy into electrical energy for feeding into the supply grid is studied, by using an induction generator with wound rotor and electronic rotor cascade with supply commutated inverter. An experimental setup, including a laboratory system with extensive converter controlled dc machine as simulated wind turbine, a practical wind tower system with data capture facilities and a maximal, self-adaptive power controller, is discussed. Some results on all the systems are presented, the feasibility of the system is established experimentally and problem areas are pointed out. | Experimental and simulation facility of a wind power converter, utilising an over-synchronous electronic scherbius cascade |  | Wind turbines;Poles and towers;Rotors;Wind speed;Inverters;Generators;Torque
A variation of the series resonant converter is proposed which clamps the capacitor voltage, and effectively inhibits the resonance for a part of the cycle. The resonant capacitors are charged to the supply voltage during each half cycle and discharged into the load. Output power is controlled by adjusting the rate of pulsed energy transfer to the load. This circuit behaves differently than the conventional series resonant converter, and advantages include operation below rather than above resonance making it possible to attain a high frequency power product using slower semiconductor switches. The circuit can be operated as either a zero current switching or a zero voltage switching converter. Zero voltage switching is the preferred mode of operation and includes the addition of a parallel inductor. Experimental results are presented on a 6kW battery charger, using IGBT's and switching at 50kHz. | The partial series resonant converter: A new zero voltage switching DC to DC converter |  | Zero voltage switching;Zero current switching;Capacitors;Switching frequency;RLC circuits;Inductance;High frequency
This paper describes a typical experiment performed by 3rd-year electrical engineering students at the University of Stellenbosch. The experiment takes 6 weeks to complete. It is shown that with a high crossover frequency of the drive system open-loop transfer function, and a current-loop that is much faster than the speed-loop, it is possible to use simplified s-domain motor transfer functions to design both the current-loop and speed-loop controllers. The simplifications allow students to concentrate on the task of designing the controllers without being distracted by unnecessary mathematical analysis. Experimental results show that satisfactory drive dynamic behaviour can be achieved despite these simplifications. During the testing of the current-loop performance, students get to appreciate the importance of the current controller as a protective feature. | 2-Quadrant DC-drive using controllers based on simplified transfer function models | DC-drives;Speed Control;Pi-Control;Torque Control;DC-DC Converter | Transfer functions;Damping;Velocity measurement;Torque;Friction;DC motors;Transient analysis
This paper demonstrates that the ripple voltage produced on the load side by a single-phase AC-DC converter has the effect of injecting odd current harmonics into the supply side, which the conventional selective harmonic elimination (SHE) and natural sinusoidal PWM-control strategies are unable to eliminate or reduce. It is shown that the switching function of the conventional SHE-control strategy has to be modified if these supply side harmonics are to be eliminated or reduced in the case of buck-type converters. Possible application areas of the proposed switching strategy include DC drives, especially those fed from single-phase overhead supplies, drive systems employing low cost microcontrollers, and AC-DC converters providing DC link voltage for high power inverter-fed AC traction drives. Simulated and experimental results are included to validate analytical results. | Pwm switching strategy with reduced harmonic injection for buck converters | Power Factor;PWM-Control;Harmonics;Traction;AC-DC Buck Converters | Harmonic analysis;Tires;Switches;Power harmonic filters;Pulse width modulation;Voltage control;Switching circuits
The harmonics produced by three 120 kW AC/DC 6-pulse phase controlled converters introduced resonance into a 380 V system that also supplied the lighting circuits in a Silicon-tetra-fluoride plant. The voltage harmonics produced at this junction resonated with the fluorescent fitting circuits and brought about overheating in the overload trip coils through high-frequency eddy-currents. With two 150 kVA dynamic compensators available from a closed-down plant section, an investigation had to be carried out by modelling to establish the suitability of these compensators for mitigating the harmonics. The paper describes a distortion power theory for analysing the problem. It describes a basic steady-state frequency-domain modelling technique used and then proceeds to validate the model through physical measurement. Lastly, it models the system when the two compensators are installed and makes recommendations for their installation and adjustment. | Modelling of steady-state harmonics in a plasma burner plant | Harmonics;compensation;filters;Fourier;modelling | Harmonic analysis;Power harmonic filters;Integrated circuit modeling;Voltage measurement;Current measurement;Compounds;Frequency-domain analysis
A new primary-side-assisted zero-voltage and zero-current switching full bridge DC-DC converter with transformer isolation is proposed. The proposed DC-DC converter uses only one auxiliary transformer and two diodes to obtain ZCS for the leading leg. It has a simple and robust structure, and load current control capability even in short circuit conditions, The possibility of magnetic saturation due to asymmetricity of circuits or transient phenomena is greatly reduced, which is a very attractive feature in DC-DC converters with transformer isolation. The power rating of the auxiliary transformer is about 10% of that of the main transformer. Operation of a 12 kW prototype designed for welding application was verified by experiments. | A zero-voltage and zero-current switching full bridge DC-DC converter with transformer isolation |  | Zero current switching;Circuit faults;DC-DC power converters;Bridge circuits;Magnetic circuits;Switching converters;Diodes;Leg;Robust control;Current control
A systematic approach to developing soft switching PWM converters based on the synchronous switch scheme is presented in this paper. With the approach, several families of passive and active soft switching PWM converters, such as buck-boost, Zeta, Cuk, and Sepic, can be generated from the two basic converters, buck and boost. Also, the approach is used to integrate multiple converters to form a single-stage soft switching PWM converter. It has been shown that analysis of the converters can be conveniently performed from the derived general configurations, reducing the complexity significantly. Therefore, employing the technique can not only explore more physical insights into the converters in a family but reveal more relationships among the soft switching converters over conventional approaches. Measured results from a prototype have verified the feasibility of the derived single-stage converters. | A systematic approach to developing single-stage soft switching PWM converters |  | Pulse width modulation converters;Switching converters;Switches;Resonance;Switching loss;Pulse width modulation;Switching frequency;Electromagnetic interference;Zero voltage switching;Zero current switching
A detailed investigation of the switching characteristics for high frequency power devices based on different technologies has been provided: BJT, MOSFET, and MESFET/HEMT structures are considered. Advantages of GaAs power switches over silicon ones have been established and illustrated. Hybrid technology prototypes of DC-to-DC power converters operating above 10 MHz and exclusively using GaAs components have been realized: for a nonoptimized boost converter operating at 100 MHz, a power efficiency of 54% has been achieved with a 6 V/12 V conversion ratio and an output power of 1.5 W. For optimized prototypes, using high frequency assembly techniques, an efficiency of 80% at 50 MHz, 74% at 100 MHz and 60% at 250 MHz have been obtained with 6 V/12 V and 3 W. | Ultrahigh frequency DC-to-DC converters using GaAs power switches |  | Frequency conversion;DC-DC power converters;Switching converters;Gallium arsenide;Prototypes;MOSFET circuits;Power MOSFET;MESFETs;HEMTs;Silicon
This paper presents a new control strategy to improve the performance of the PWM boost type rectifier when operating under an unbalanced supply. An analytical solution for harmonic elimination under unbalanced input voltages is obtained resulting in a smooth (constant) power flow from AC to DC side in spite of the unbalanced voltage condition. Based on the analysis of the open loop configuration, a closed loop control solution is proposed. Simulation results show excellent response and stable operation of the new rectifier control algorithm. A laboratory prototype has been designed to verify the discussions and analyses done in this paper. Theoretical and experimental results show excellent agreement. Elimination of the possibility of low order AC and DC side harmonics due to unbalance is expected to materially affect the cost of DC link capacitor and AC side filter. The proposed method is particularly useful in applications where the large second harmonic at the DC link may have a severe impact on system stability of multiply connected converters on a common link. | A novel control method for input output harmonic elimination of the PWM boost type rectifier under unbalanced operating conditions |  | Power harmonic filters;Pulse width modulation;Rectifiers;Voltage;Open loop systems;Harmonic analysis;Power system harmonics;Load flow;Laboratories;Prototypes
A novel current-driven synchronous rectifier is presented in this paper. With the help of a current sensing energy recovery circuit, the proposed current-driven synchronous rectifier can operate at high switching frequency with high efficiency. Compared with those voltage-driven synchronous rectification solutions, this current-driven synchronous rectifier has several outstanding characteristics. It can be easily applied to most switching topologies like an ideal diode. Constant gate drive voltage can be obtained regardless of line and load fluctuation. This makes it desirable in high input range application. Power converters designed with this synchronous rectifier are also capable of being connected in parallel without taking the risk of reverse power sinking. Their principle of operation is given in the paper. A series of experiments verify the analysis and demonstrate the merits. | A novel high frequency current-driven synchronous rectifier applicable to most switching topologies |  | Rectifiers;Strontium;Circuit topology;Low voltage;Schottky diodes;Switches;Switching frequency;Fluctuations;Telecommunication computing;Current supplies
Rectifier reverse-recovery problems cause a significant efficiency reduction as well as severe electromagnetic interference (EMI) in continuous-current-mode (CCM) boost converters. To alleviate these problems, this paper presents a simple and effective solution that involves shifting the original rectifier current to a new branch, which consists of a rectifier and a coupled winding of the boost inductor. When the active switch turns on, the current through the original boost rectifier is zero and the current decrease rate di/dt in the new branch is controlled by the leakage inductor. Based on the operation analysis, design issues to guarantee complete current shift are also addressed. Applying the proposed concept to a 500 W CCM DC/DC boost converter and a 500 W CCM power factor correction (PFC) boost converter with universal-line input generates a 2% efficiency improvement. The same concept can be easily extended to other basic DC/DC and CCM PFC converters. | A simple and effective method to alleviate the rectifier reverse-recovery problem in continuous-current-mode boost converters |  | Rectifiers;Switches;Thyristors;Electromagnetic interference;Inductors;Power factor correction;Gallium arsenide;Silicon;Zero voltage switching;Resonance
A graphical steady-state analysis technique based on the complex 0-sequence, forward-rotating, and backward-rotating (0fb) phasors is described for balanced three-phase PWM inverters, rectifiers and cycloconverters. The technique avoids the cumbersome algebra of the 0fb transformation, and the coupling between the subcircuits resulting from the real direct-axis/quadrature-axis (dq) transformation. Using symmetric and de-coupled subcircuits that are time-invariant under steady state, the graphical method makes the analysis of three-phase converters straightforward and insightful. In the paper, time-invariant transient models with respect to an arbitrary reference node are first derived for all three-phase converter components. Application of the component models to steady-state analysis is demonstrated for the buck-boost inverter. The steady-state equivalent circuits for the popular buck and boost inverters, rectifiers, and cycloconverters are given along with the steady-state values for their capacitor voltages and inductor currents. | Graphical phasor analysis of three-phase PWM converters |  | Pulse width modulation converters;Steady-state;Pulse width modulation inverters;Rectifiers;Equations;Voltage;Inductors;Switches;Equivalent circuits;Switched capacitor circuits
A new soft-switching PWM scheme for a three-phase, AC-DC, step-down unity power factor converter is described. The main advantage of the scheme is that it requires no additional hardware components to achieve a combination of zero current and voltage turn-off and zero and reduced voltage turn-on. The scheme relies on the repositioning of the PWM pulses within the carrier period to obtain natural commutation from one switching device to the next. The theoretical reduction in the total switching losses is mathematically shown to be 42% compared with the standard center-aligned PWM scheme used with the converter. A PSpice/sup TM/ simulation of the new scheme reveals soft-switching waveforms. Practical results are given to support the simulation results and heat-sink temperature rise results show a reduction in heat-sink temperature rise for the new scheme compared to the old. | A new soft-switching technique using a modified PWM scheme requiring no extra hardware |  | Pulse width modulation;Pulse width modulation converters;Voltage;Temperature;Reactive power;Analog-digital conversion;Hardware;Space vector pulse width modulation;Switching loss;Switching converters
The history of electric vehicles and the present situation regarding there vehicles are discussed, and design parameters such as the field of application, trip statistics, power requirements, power source and range are mentioned. Possible future battery systems are also discussed, with reference to a number of aqueous, metal-air and high temperature batteries. Traction systems are dealt with, and reference is made to the general considerations of a typical controller for a motor with separate field excitation, as used in battery-driven vehicles. Economic considerations are mentioned and the purchase costs, operating costs and total costs of the electric vehicle are compared with that of the patrol-driven vehicle. The possible applications and future role of these vehicles in South Africa are considered. The advantages of battery-driven vehicles for countries dependent on overseas energy resources and the expected extra load on the supply network are briefly mentioned. | A review of the current status and future prospects of battery-powered electric road vehicles |  | Automobiles;Traction motors;DC motors;Torque converters;Oils;Lead acid batteries;Lead
The principle and implementation of a commutating circuit is described. It it shown that the voltage and frequency applied to a squirrel cage induction motor can be controlled by a static converter connected to n 50 Hz, 3-phase supply. The system operates in the Forward and reverse directions under motoring and regenerating conditions when controlled by two analogue or digital signals. The control is continuous about the standstill point of the motor making it suitable as a servo drive system. There is a deterioration in the overall power factor for the configuration described but the motor efficiency is not seriously reduced. | The application of a high speed transistorized commutating circuit to the control of an induction motor |  | Commutation;Induction motors;Switches;Torque;Frequency modulation;DC motors;Choppers (circuits)
After a short review of the development of this type of drive, it is shown how switching converters can be used to obtain conversion from ac to dc and dc to ac, at well at to control output amplitude of voltages. The fundamental relationships between mechanical output speed and electrical input frequency for electric drive machines are given, and related to the different types of machines. Power dissipation in electric machines is illustrated in terms of a general dissipation diagram including electric input at the rotor, stator and mechanical output at the drive shaft. A short review of tome electrical variable speed drives controlled by switching power converters is presented. Electrical variable speed drives with dc machines and armature voltage control by controlled rectifier, with ac machines and frequency control by invertor and with ac induction machines and variable slip control by stator or rotor convertor are evaluated according to criteria of coverage of the speed torque plane, efficiency and losses, harmonic generation and power factor. | On some characteristics of electrical variable speed drives with electronic switching control | Electrical variable speed drives;electronic switching control;characteristics | Control systems;Switching circuits;Switches;Rotors;Stators;Variable speed drives;Voltage control
Modern technology offen various chances to improve traction drive systems. For rail vehicles in increase of speed to about 250 km/h is intended by several railway companies Semi-conductor power converters make possible the operation end control of advanced high-power high-speed motors. On grounds of running dynamics ac motor drives appear to be most suited for this application. Two different approaches to induction motor drives are discussed. As high power drives heavily load the supply system it is most desirable that the line current be as small as possible. Therefore means for power factor correction are necessary for these vehicles. Some methods are explained in the pager. Electric road vehicles have attracted new interest in many countries since the limited fuel reserve, have become evident. A lot of drive system, have been developed and tested. Cost reduction is the objective of further improvement. Extended field tests including a sufficient number of vehicles are necessary. Battery research is an important challenge in this field. The lead-acid battery is being gradually improved. New storage systems are under development. | Modern directions of research on drive systems for electric rail and road vehicles |  | Traction motors;Induction motors;Rails;Synchronous motors;DC motors;Reactive power;Standards
The enthusiasm and resourcefulness shown by thyristor circuit and conversion equipment designers in recent years has led to an abundance of motor control systems. Thyristor converters for armature and field control of dc motors, forced and naturally commutated inverters for ac motor control, slip power recovery systems for induction motors, cyclo-converters etc, are all available and offer a wide variation in performance capabilities. This must be very confusing to the ultimate user whose practical knowledge of the many systems is conceivably limited. It is the intention of this paper to overcome this confusion by presenting the technical performance of these systems in a clear way based on the extensive experience now available. The performance available from these schemes is not only dependent on which system is chosen but also on the method used to control the system. For example, either armature or field reversal can be used to cause a dc motor to regenerate, these two methods will produce different performance results. Also, the performance of an inverter motor drive will be significantly changed if pulse width modulation is employed rather than the more conventional square wave control. This paper will therefore also consider those control methods relevant to the performance of these systems. Each system will be briefly described and its performance characteristics and limitations clearly explained with particular reference to comparisons between the systems. The paper will conclude with a brief statement of future trends in this continuously expanding field of conversion equipment. | Thyristor converters/inverters for controlling dc and ac motors — which drive system is most suitable for the job? |  | Induction motors;DC motors;Synchronous motors;Traction motors;Thyristors;Torque;Commutation
The provision of variable frequency and voltage from a fixed frequency and constant voltage supply by the combination of two solid state switching converters is described. No intermediate dc link is employed and it is shown that the output voltage and supply currents contain no harmonic components below 300 Hz in a 6-step system. The converters are force-commutated and bi-directional and therefore capable of direct regeneration to the supply. Frequency is continuously variable from zero to a value which is only limited by the switch and motor losses. The results of a numerical analysis performed on a 3,5 kW, 3-phase induction motor when fed from the output of this converter, are described. It appears that the energy stored in the leakage reactance is usefully added to the output of the machine during the ‘free wheel’ period when the phases are commutated to produce a frequency change. | A direct ac to ac frequency converter suitable for variable speed induction motor drives |  | Induction motors;Switches;Frequency conversion;Voltage control;Harmonic analysis;Thyristors;Torque
| President of the institute, 1977 |  | Planning;Training;Conferences;Capacity planning;AC-DC power converters
FREQUENCY converters are essential components of modern variable-speed ac drives. For the output range from 15 to 230 kVA, Siemens has developed a family of constant and variable-voltage dc-link converters which — by virtue of their application-orientated circuitry, modular design and wide power range — can be flexibly adapted to suit many different drive requirements. | News items
A visit to the Apollo dc Converter Station was undertaken by twenty members of the Institute on Thursday, 16th October, 1980. This visit was arranged by the Electronics &amp; Telecommunications Group at the kind invitation of ESCOM. Although it was originally planned to view the electronics only, members of all three sections were represented and a comprehensive lecture was followed by a tour of the entire station. As certain features of the original design of the system were at the time unique, it was interesting to hear of the successful implementation of the design. | Visit to Apollo dc converter station — ESCOM |  | Rivers;Gold;Telecommunications;Sorting;Roads;Power generation;Ores
High-performance NiZn ferrite was developed for use in mini DC-DC converters and inductors. In the development process, attention was focused on a small amount of MnO/sub 2/ contained in NiZn ferrite. The quantity of MnO/sub 2/ was examined as to its effects on the crystal structure and magnetic properties of NiZn ferrite cores. It was confirmed that core loss can be reduced by optimizing the MnO/sub 2/ content. This was attributed to the decrease of lattice strain in the crystal structure of the core by a change in MnO/sub 2/ content, which causes a chain reaction of a coercive force decline and then a hysteresis loss decline. As a result, we were able to develop a top class low-loss NiZn ferrite. | High performance NiZn ferrite |  | Ferrites;Magnetic cores;DC-DC power converters;Inductors;Magnetic properties;Core loss;Lattices;Magnetic field induced strain;Coercive force;Magnetic hysteresis
We fabricated a planar-type film inductor with good high frequency characteristics using a FeTaN soft magnetic film. While FeTaN films inherently show good soft magnetic properties and high saturation magnetization, addition of Ti underlayer with a combination of magnetic field annealing leads to an increase of anisotropy field (H/sub k/), thus improving high frequency characteristics. Planar-type spiral inductors using Ti/FeTaN films exhibit an inductance of /spl sim/1 /spl mu/H, resistance of /spl sim/2 ohm, and Q factor of 2.3 at 2 MHz. We also fabricated a hybrid ZVS-CV buck converter using the film inductor. The converter shows about 80% of the conversion efficiency at 1.2 MHz, which withstands a load current up to 300 mA. | Fabrication of high frequency DC-DC converter using Ti/FeTaN film inductor |  | Fabrication;Frequency conversion;DC-DC power converters;Magnetic films;Magnetic properties;Saturation magnetization;Magnetic fields;Annealing;Anisotropic magnetoresistance;Spirals
A static converter equipped with its control loop, and loaded by a nonlinear electromagnetic device is studied. Finite element method is used to model electromagnetic devices in 2D and the static converter circuit is studied in the state space. The static converter and electromagnetic device equations are then coupled and solved simultaneously. The saturation effects of the electromagnetic device are included. An application with a full bridge inverter controlled by a sliding mode control technique is presented. | Coupling static converter with control loop and non-linear electromagnetic devices |  | Electromagnetic devices;Coupling circuits;Sliding mode control;Finite element methods;Electromagnetic modeling;State-space methods;Nonlinear equations;Electromagnetic coupling;Bridge circuits;Inverters
This paper proposes a neural-network current-regulated switching strategy and an intelligent controller for a matrix converter permanent magnet synchronous motor (PMSM) drive system. By using this new switching strategy, the current harmonics of the system are effectively reduced. In addition, by using the intelligent controller, position control of the drive system can be achieved and an adjustable speed range from 1 r/min to 1500 r/min can be obtained. All the current-loop, speed-loop, and position-loop control algorithms are implemented by a 32-bit TMS320C40 digital signal processor. Several experimental results are shown to validate the theoretical analysis. | Implementation of a novel matrix converter PMSM drive |  | Matrix converters;Control systems;Digital signal processors;Permanent magnet motors;Position control;Switches;Magnetic switching;Intelligent control;Signal processing algorithms;Energy storage
A soft switching boost converter with zero-voltage transition (ZVT) main switch using zero-current switching (ZCS) auxiliary switch is proposed. Operating intervals of the converter are presented and analyzed. Design considerations are discussed. A design example with experimental results obtained from a 600 W, 100 kHz, 380 V output, power factor corrected, ac-to-dc, boost converter using insulated gate bipolar transistors (IGBTs) is presented, Results show that the main switch maintains ZVT while the auxiliary switch retains ZCS for the complete specified line and load conditions. | ZVT boost converter using a ZCS auxiliary circuit |  | Zero current switching;Switches;Pulse width modulation converters;Switching circuits;Switching converters;Inductors;Switching frequency;Zero voltage switching;Frequency conversion;Switching loss
The theoretical and practical details involved in the control design and closed-loop analysis of a step-down switched-capacitor (SC) DC-to-DC converter are presented. The state-space averaging technique is applied to extract the small-signal dynamics of the power stage, and a graphical loop gain method is used to design the feedback compensation and analyze the closed-loop performance of an SC converter. The results of the control design and closed-loop analysis are substantiated by experiments using a prototype SC converter. | Control design and closed-loop analysis of a switched-capacitor DC-to-DC converter |  | Control design;DC-DC power converters;Switching converters;Switches;Pulse width modulation;Performance analysis;Capacitors;Performance gain;Feedback loop;State feedback
A 500-MHz supply-noise-insensitive CMOS phase-locked loop (PLL) with a voltage regulator using a capacitive dc-dc converter (VRCC) achieves a jitter level of 30-ps RMS for quiet supply, and 42-ps RMS for 600-mV supply noise, with a locking range of 110 to 850 MHz. The worst-case power supply noise rejection (PSNR) using the VRCC shows -45 dB in the mid-frequency band. The circuit is fabricated in a 0.35-/spl mu/m 3.3-V standard digital CMOS process and occupies 2.3 mm/sup 2/. The power consumption at 3.3 V including buffer is 42 mW at 500 MHz. | A supply-noise-insensitive CMOS PLL with a voltage regulator using DC-DC capacitive converter |  | Phase locked loops;Voltage;Regulators;PSNR;Circuit noise;DC-DC power converters;Jitter;Noise level;Phase noise;Power supplies
This paper presents a novel average current-mode control (ACC) strategy for the control of multimodule parallel pulsewidth modulation DC-DC converters, which represents a drastic improvement over conventional ACC. This new method consists of the addition of an auxiliary controller into the control loop, besides the current and voltage regulators. The reference-model-based auxiliary controller improves the robustness of the ACC dynamics in buck-derived distributed power systems, preserving loop gain crossover frequency and stability margins over significant changes of the number of connected modules, the load and the line voltage. Moreover, this control scheme shows much better disturbance rejection properties, i.e., closed-loop output impedance and audiosusceptibility, than conventional ACC. From a control theory point of view robust performance is achieved, preserving stability. A multimodule buck prototype has been experimentally tested with different numbers of modules on stream, line, and load conditions, including discontinuous conduction mode. Measurements of the small-signal frequency response of the converter have been carried out, showing the improvement achieved by the proposed control scheme. The empirical large-signal response of the converter under load steps is also shown in order to validate the concept. | Robust average current-mode control of multimodule parallel DC-DC PWM converter systems with improved dynamic response |  | Robust control;Robust stability;Voltage control;Power system dynamics;Pulse width modulation converters;Pulse power systems;Power system stability;Pulse modulation;DC-DC power converters;Regulators
A wide-band fiber-optic image-rejection downconverter capable of channelizing received signals into a 500-MHz intermediate frequency band is demonstrated. The downconverter utilizes phase modulators to convert received signals into optical side-bands prior to heterodyne detection with the system local oscillator. Experimental measurements performed on a two-channel system which maps 8-18-GHz signals into intermediate frequencies between 2 and 2.5 GHz reveal an image rejection of 20 dB and a spur-free dynamic range of 107 dB/Hz/sup 2/3/. | An 8-18-GHz all-optical microwave downconverter with channelization |  | Wideband;Phase modulation;Image converters;Optical mixing;Optical modulation;Phase detection;Local oscillators;Frequency measurement;Performance evaluation;Dynamic range
A new method of large-signal time domain simulation of switch-mode power circuits is presented. The method is based on a family of semianalytical recursive algorithms (SARA) of convolution. A general simulation method and examples of simulation results for buck and boost DC-DC converters are given. Because of absolute stability, high accuracy, low numerical complexity, and high speed, SARA algorithms seem to be a very convenient tool for simulation of switch-mode circuits. | Application of semianalytical recursive convolution algorithms for large-signal time-domain simulation of switch-mode power converters |  | Convolution;Time domain analysis;Digital filters;Equations;Circuit theory;Trajectory;Eigenvalues and eigenfunctions;Jacobian matrices;Piecewise linear techniques;Chaos
Remotely sited generators that are connected to load centers may economically use HVDC transmission. The possibility of connecting the generators directly to the HVDC converter station, with both AC and DC filters removed, has been discussed frequently in the past, with significant capital and operating savings argued, but as yet without such a system being realized. It would seem that the removal of filters is not feasible. In this paper a 36-pulse operation for the converter station is proposed, whereby substantial reduction of harmonics is achieved, and thus both AC and DC filters may be removed without further implications. | 36-pulse HVDC transmission for remotely sited generation |  | HVDC transmission;Costs;Power harmonic filters;Rectifiers;Bridge circuits;AC generators;Analog-digital conversion;Pulse transformers;Power generation economics;Joining processes
The Kii-Channel HVDC Link under construction in Japan is equipped with metallic return transfer breakers (MRTBs) in one converter station. A new MRTB for an interrupting current of 3500 A DC was developed. To interrupt a DC current, a method that produces a current zero point by superimposing a self-excited oscillatory current on a DC arc current was employed. For this purpose, a LC circuit was coupled in parallel to a SF/sub 6/ gas circuit breaker. Developing a SF/sub 6/ gas circuit breaker that has a large arc voltage drop gradient against currents permitted a large oscillatory current to be generated. A modified Mayr-type dynamic arc equation was newly presented. The DC interruption limits calculated using this equation agreed with the measured values. | DC current interruption in HVDC SF/sub 6/ gas MRTB by means of self-excited oscillation superimposition |  | HVDC transmission;Sulfur hexafluoride;Circuit breakers;Equations;Voltage;Circuit faults;Coupling circuits;Voltage-controlled oscillators;Power transmission lines;Distributed parameter circuits
In this paper, a new modular approach to active harmonic filtering is proposed. The method utilizes two linear adaptive neurons (ADALINEs) to process the signals obtained from the line. The first ADALINE (the current ADALINE) extracts the harmonic components of the distorted line current signal and the second ADALINE (the voltage ADALINE) estimates the fundamental component of the line voltage signal. The outputs of both ADALINEs are used to construct the modulating signals of a number of current-source inverter (CSI) modules, each dedicated to eliminate a specific harmonic. The power rating of the modules will decrease and their switching frequency will increase as the order of the harmonic to be filtered is increased. The overall switching losses are minimized due to the selected harmonic elimination and balanced "power rating"-"switching frequency" product. Power losses are also reduced by adjusting the I/sub dc/ in each CSI module according to the present magnitudes of the individual harmonics to be filtered. Speed and accuracy of ADALINE, self-synchronizing harmonic tracking, optimum I/sub dc/ value and minimal converter losses, high reliability and flexibility and speed and low DC energy requirement of the CSI, result in good performance of the proposed active conditioner. The theoretical expectations are verified by digital simulation using EMTDC simulation package. | Modular active power-line conditioner |  | Power harmonic filters;Voltage;Power system harmonics;Active filters;Filtering;Neurons;Signal processing;Harmonic distortion;Inverters;Switching frequency
The neutral-point-clamped multilevel converter is an attractive implementation of the unified power flow controller because it facilitates back to back operation, high voltage operation (without direct series connection of devices) and low distortion (without the use of multi-pulse transformers). A UPFC using three converters is proposed. Two phase-shifted converters are required to provide a full range of voltage control of the series connection while ensuring low distortion and a balanced DC link. A single shunt converter is used. A commutation angle solution that balances the voltages of the multiple DC link capacitors is analyzed in terms of the active power balance at each node. Control of shunt reactive power requires a variable DC link voltage. Control schemes for both shunt and series converters are developed and verified in terms of voltage balancing and power flow control on a micro-scale experimental system using 5-level converters. | Voltage balance and control in a multi-level unified power flow controller |  | Voltage control;Load flow;Capacitors;Load flow control;Pulse width modulation inverters;Charge transfer;Transformers;Topology;Phase distortion;Commutation
In this work a novel concept has been developed, whereby series-connected converters with any desired number of pulses can be obtained without complicated circuitry. A complete theoretical treatment and experimental verification are carried out in this paper to fully validate the concept. This generalization is achieved by adding an extra circuitry to a conventional converter connection. Besides, pure natural commutation is used and the concept is equally valid for rectification and inversion. Also, the application of the concept on HVDC systems, to reduce harmonics that are normally injected into the AC and DC networks, is analyzed. Therefore, the elimination of harmonic filters and their inherent complexities in conventional installations may be possible. | High-pulse series converters for HVDC systems |  | HVDC transmission;Bridge circuits;Pulse circuits;Power harmonic filters;Thyristors;Transformers;Harmonic analysis;Harmonic filters;Helium;Mathematical analysis
This paper describes the derivation of a salient-pole synchronous generator harmonic model in the form of a harmonically coupled impedance matrix. In sequence components, the relationship between the generator harmonic voltages and currents in the presence of saliency can be represented by analytical expressions, which are derived from the normally available machine parameters such as direct and quadrature-axis subtransient reactances. Magnetic saturation reduces the rotor angle which leads to changes in the harmonic cross couplings. The generator model is validated by means of time domain simulations and the results from three-phase harmonic measurements of a direct connected generator-HVDC converter unit. | A salient-pole generator model for harmonic analysis |  | Harmonic analysis;Synchronous generators;Impedance;DC generators;Voltage;Magnetic analysis;Magnetic domains;Saturation magnetization;Rotors;Couplings
An inversion algorithm for inferring the surface velocity field of buoyant plume frontal features from observed radar imagery has been developed. The inversion technique is based upon an assumption, suggested by Alpers and Hennings' (AH) relaxation model (1984), that near strongly convergent fronts, the radar cross-section should be proportional to the component of the local current gradient that is directed along the radar-look direction. However, at X-band, the technique only works when wave-breaking (WB) effects, which are not included in the AH model, are incorporated. This WB model successfully reproduces the magnitude of the signature in images of the plume front at higher frequencies (X-band), where it is known that the AH model is deficient. WB effects play a dominant ro/spl circ/le in the backscatter associated with frontal regions with strong surface convergence fields. These results suggest that the enhancements of radar backscatter in the vicinity of strongly-convergent fronts are proportional to the local current-convergence but that the underlying scattering process involves WB in a manner that cannot be understood from the AH model. Results are presented for the estimated velocity field derived from radar imagery of the Chesapeake Bay plume front. Preliminary considerations of the convergence and uniqueness of the inversion technique are extended by means of a controlled numerical experiment involving the inversion of a prescribed input velocity field. | Estimating ocean frontal surface velocity distributions from radar imagery signatures |  | Oceans;Sea surface;Radar imaging;Radar cross section;Backscatter;Radar scattering;Image converters;Frequency;Convergence of numerical methods;Velocity control
This paper proposes a new space-vector pulsewidth modulation (PWM) strategy that can restrict the common-mode voltage within one-third of DC-bus voltage in a PWM converter/inverter system with the synchronization of the switching sequence. In this paper, the generation of the common-mode voltage pulse whose magnitude reaches two-thirds of DC-bus voltage is investigated and the elimination method of this voltage pulse is presented. The proposed method can be easily implemented in software and requires no extra hardware without degradation in control performance of PWM converter/inverter-fed AC motor drives. | Common-mode voltage reduction method modifying the distribution of zero-voltage vector in PWM converter/inverter system |  | Voltage;Pulse width modulation converters;Pulse width modulation inverters;Space vector pulse width modulation;Pulse inverters;Pulse generation;Software performance;Hardware;Degradation;AC motors
A new primary-switched AC/DC power converter and its modulation are presented. It employs a single- or three-phase transformer, with a matrix converter (primary) and a conventional two-level converter (secondary). This allows galvanic isolation at medium-frequency zero-voltage primary commutation and five line-side voltage levels. Two distinct modulation methods are explained in detail, and it is shown how a combination of these allows optimal operation in terms of efficiency and voltage harmonics. Measured waveforms on a 30-kW prototype confirm the expected performance. | A primary-switched line-side converter using zero-voltage switching |  | Switching converters;Zero voltage switching;Propulsion;Matrix converters;Rail transportation;Thyristors;Galvanizing;Frequency;Insulated gate bipolar transistors;Power harmonic filters
This paper presents an improved regenerative soft turn-on and turn-off snubber applied to a boost pulsewidth-modulated (PWM) converter. The boost soft-single-switched converter proposed, which has only a single active switch, is able to operate with soft switching in a PWM way without high voltage and current stresses. This is achieved by using an auxiliary inductor, which is magnetically coupled with the main inductor of the converter. In order to illustrate the operating principle of this new converter, a detailed study, including simulations as well as experimental results, is carried out. The validity of this new converter is guaranteed by the obtained results. | An improved boost PWM soft-single-switched converter with low voltage and current stresses |  | Pulse width modulation;Pulse width modulation converters;Low voltage;Stress;Switches;Switching circuits;Switching loss;Inductors;Switching converters;Switching frequency
The design and analysis of a single-switch electronic ballast with near-unity power factor and soft-switching characteristic are presented. The ballast circuit is simple and has a small component count. The experimental results for an 80 W ballast show that it has a power factor higher than 0.99 and a total harmonic distortion of 12%. The operating frequency is between 20-40 kHz. The output power is adjustable and the circuit is reliable. | Single-switch electronic ballast with near-unity power factor and soft-switching characteristic |  | Electronic ballasts;Reactive power;Switches;Voltage;Frequency;Active circuits;Total harmonic distortion;Fluorescent lamps;Passive circuits;Power generation
In this paper, a new solution to implement and control a single-stage electronic ballast based on the integration of a buck-boost power-factor-correction stage and a half-bridge resonant inverter is presented. The control signals are obtained from the inverter resonant current by means of a saturable transformer. Core saturation is used to control the required dead time between the control pulses of both switches. Since no special integrated circuits are required to control the ballast, the total number of components is minimized and the final cost of the ballast is reduced compared to a typical two-stage configuration. Analysis and basic design guidelines are presented in the paper, together with experimental results obtained from a laboratory prototype. | Low-cost single-stage electronic ballast based on a self-oscillating resonant inverter integrated with a buck-boost PFC circuit |  | Electronic ballasts;Resonant inverters;Resonance;Circuit faults;Transformer cores;Pulse transformers;Switches;Costs;Guidelines;Laboratories
An improved zero-voltage and zero-current-witching full-bridge pulsewidth modulation (ZVZCS-FB-PWM) DC-to-DC converter is presented and analyzed. An auxiliary resonant circuit, which consists of a switch and a capacitor, are added to provide zero-current switching (ZCS) conditions to the primary lagging-leg switches. Due to the auxiliary circuit, when the primary current is being extinguished, the voltage applied on the leakage inductance of the transformer is larger than DC-link voltage. This large voltage increases the maximal output current that can be handled in ZCS. Furthermore, the auxiliary switch softly turns on and turns off. | An improved zero-voltage and zero-current-switching full-bridge PWM converter using a simple resonant circuit |  | Zero current switching;Pulse width modulation converters;Resonance;Switches;Voltage;Capacitors;Inductance;Inductors;Filters;RLC circuits
A new single-stage AC-DC power converter based on a half-bridge converter suitable for low-power applications is proposed. The proposed converter offers high power factor and direct conversion from the line voltage to an isolated DC output voltage. High power factor is achieved by adding a resonant circuit between the rectifying diodes and half-bridge leg. For soft switching, a half-bridge series-loaded resonant converter is adopted as a DC-DC converter part. A prototype is built and tested to show the validity of the proposed converter. | A novel single-stage half-bridge AC-DC converter with high power factor |  | AC-DC power converters;Reactive power;Voltage;DC-DC power converters;Switching converters;Analog-digital conversion;RLC circuits;Diodes;Leg;Resonance
The voltage lift technique is a popular method widely applied in electronic circuit design. Applying it has created six new DC-DC step-up power converters, namely, self-lift DC-DC power converters, which possess high output voltage with smooth ripple. Therefore, these converters can be used in computer peripheral equipment and industrial applications. | Six self-lift DC-DC converters, voltage lift technique |  | DC-DC power converters;Voltage;Electronic circuits;Switches;Switching converters;Switching circuits;Inductors;Computer peripherals;Computer industry;Application software
A discrete time, linear time varying model of the three-phase voltage source converter (VSC) is developed. The model is employed to determine the steady-state operating characteristics of a VSC taking all AC-DC side harmonic interactions into account. The procedure is based on an exact closed form solution of the system equations and does not rely on iterative techniques. The steady-state operating curves from the proposed model are compared with those derived from a conventional continuous time dq-frame model. The accuracy of the conventional continuous time model is shown to be highly dependent on the converter's duty cycle. | Exact modeling of the voltage source converter |  | Voltage;Power conversion;Steady-state;Power system modeling;Continuous time systems;Equations;Load flow;Frequency conversion;Switching converters;Circuits
This paper presents an isolated DC-DC converter based on two ZVS-PWM active-clamping forward converters connected in series and coupled by a single high-frequency transformer. The proposed converter features no switching losses from no-load to full-load operation and low conduction losses. This converter is suitable for high input voltage (&gt;400 VDC) and high power applications. Operation principles, theoretical analysis and design example, are presented, as well as experimental results taken from a 3 kW laboratory prototype. | A double ZVS-PWM active-clamping forward converter: analysis, design, and experimentation |  | Switches;Voltage;Switching converters;Pulse width modulation;Rectifiers;Topology;Power transformers;Circuits;Power supplies;Capacitors
This paper presents a novel power factor correction technique for single-phase boost type AC-to-DC converters in continuous conduction mode. Instead of using the inductor current or switching device current, in this paper, the diode current in the boost converter is used to formulate the duty ratio of the switch in a special way which makes the input current sinusoidal and in phase with the input voltage. To improve the dynamic performance and minimize the input current harmonic components, a new double-injection compensation method is employed in the voltage feedback loop. The power factor corrector has the following advantages: (1) operation with constant switching frequency; (2) elimination of input voltage sensing, error amplifier in the current loop and multiplier in the output voltage feedback loop; (3) minimal total harmonic distortion in the input current; (4) fast dynamic response of the output voltage loop; and (5) simple implementation of the control circuit. The principles of operation of the proposed control scheme are explained. Simulation and experimental results are presented to verify the feasibility of the control strategy. | A novel technique to achieve unity power factor and fact transient response in AC-to-DC converters |  | Reactive power;Switches;Voltage;Feedback loop;Power factor correction;Inductors;Diodes;Switching converters;Switching frequency;Error correction
The paper presents design considerations for a 12-V/1.5-V, 50-A voltage regulator module (VRM) for the next generation of microprocessors. The module has stringent power-density and transient-response specifications, which are hard to meet with traditional design techniques. The proposed design solutions increase the VRM efficiency, as well as achieve the desired transient response with a minimum amount of the output capacitance. | Design considerations for 12-V/1.5-V, 50-A voltage regulator modules |  | Voltage;Regulators;Interleaved codes;Microprocessors;Transient response;Capacitance;Switching frequency;Buck converters;Power systems;Topology
A new control process for single-stage three-phase buck-boost type AC-DC power converters with high power factor, sinusoidal input currents and adjustable output voltage is proposed. This converter allows variable power factor operation, but this work focus on achieving unity power factor. The proposed control method includes a fast and robust input current controller based on a vectorial sliding mode approach. The active nonlinear control strategy applied to this power converter, allows high quality input currents. Given the comparatively slow dynamics of the DC output voltage, a proportional integral (PI) controller is adopted to regulate the converter output voltage. The voltage controller modulates the amplitudes of the current references, which are sinusoidal and synchronous with the input source voltages. Experimental results from a laboratory prototype show the high power factor and the low harmonic distortion characteristics of the circuit. | Single-stage three-phase buck-boost type AC-DC converter with high power factor |  | AC-DC power converters;Sliding mode control;Reactive power;Voltage control;Process control;Robust control;Pi control;Proportional control;Amplitude modulation;Laboratories
This paper discusses a systematic method for deriving basic converter configurations that achieve power factor correction (PFC) and voltage regulation. The discussion begins with a general three-port representation of power supplies that provide PFC and voltage regulation. Based on this representation and a power flow consideration, a systematic procedure is derived to generate all possible minimal configurations. Among these configurations, only a few have been known previously and used in practice. It is found that the efficiency of PFC voltage regulators can be improved by reducing the amount of redundant power to be processed by the constituent converters. A systematic circuit synthesis procedure is proposed for creating PFC voltage regulators with reduced redundant power processing. Experimental measurements verify the improved efficiency. | A family of PFC voltage regulator configurations with reduced redundant power processing |  | Regulators;Load flow;Voltage control;Power generation;Circuit synthesis;Power factor correction;Power supplies;Switching converters;Reactive power;Energy storage
Single winding self-driven synchronous rectification (SWSDSR) approach is a new driving circuit that overcomes the limitations of the traditional driving schemes, becoming an interesting alternative to supply new electronic loads such as microprocessors. Traditional self-driven synchronous rectification (SDSR) technique has shown very good performance to improve efficiency and thermal management in low-voltage low-power DC/DC converters, however it can not be extended to the new fast dynamic, very low voltage applications. SWSDSR scheme is based on an additional winding in the power transformer (auxiliary winding). It allows for maintaining the synchronous rectifiers (SRs,) on even when the voltage in the transformer is zero, which is impossible to do in traditional self-driven approaches. It also makes it possible to drive properly the SRs even in very low voltage applications, 1.5 V or less. Coupling of the windings strongly affects the performance of the SWSDSR technique. The influence of the coupling between the different windings is analyzed through simulations of different transformers designed for the same application. Models of transformers are generated with a finite element analysis (FEA) tool. Goodness of the SWSDSR scheme is validated through experimental results. | A new driving scheme for synchronous rectifiers: single winding self-driven synchronous rectification |  | Rectifiers;Power transformers;Low voltage;Circuits;Microprocessors;Thermal management of electronics;Thermal management;DC-DC power converters;Analytical models;Finite element methods
A novel circuit is proposed to alleviate the problems associated with using synchronous rectifiers in forward converters. The proposed circuit employed an LC snubber in the primary side of the converter as opposed to conventional schemes of employing an additional active switch to improve the efficiency. For the proposed forward converter with 40 W output, 91% efficiency at 3.3 V and 4 A output is obtained. In this paper, the circuit operation of this converter is described with the aid of simulation waveforms and the design criteria are also established. | Efficiency improvement for SR forward converters with LC snubber |  | Strontium;Snubbers;Switches;Diodes;Rectifiers;Capacitors;MOSFET circuits;Inductance;Surges;Electromagnetic interference
Many solutions to provide continuous operation of adjustable speed drives (ASDs) during power grid disturbances have been proposed, but they are all applied to DC-link ASD. In this paper a new solution to provide limited ride-through operation of a scalar controlled direct frequency converter (DFC) for a duration of hundreds of milliseconds, without any hardware modification, is presented. During the ride-through operation, the drive is not capable of developing torque or to control the motor flux. By recovering the necessary power to feed the control hardware, the DFC is able to keep the ASD operating. When normal grid conditions are re-established, the DFC is also able to accelerate the motor from nonzero speed and flux by initializing the modulator with the estimated frequency and initial voltage vector angle. The duration of the ride-through operation depends on the initial motor flux, speed level, rotor time constant, load torque and inertia. | Limited ride-through capabilities for direct frequency converters |  | Power system stability;Frequency conversion;Variable speed drives;Digital-to-frequency converters;Hardware;Frequency estimation;Power grids;Torque control;Feeds;Acceleration
Analyses and experimental results are given for a family of three Class D current-driven rectifiers. The diode current is half-sine wave and the diode voltage is a square wave. The diode forward voltage and forward resistance are taken into account in the analyses. The basic performance parameters of the rectifiers are determined, such as input resistance, voltage transfer function, efficiency, and power factor. The ripple voltage is estimated, and some effects of the equivalent series resistance and equivalent series inductance of filter capacitors on the ripples are discussed. The experimental results were obtained using IR31DQ06 Schottky diodes at 1 MHz and 16 W output power.&lt;<ETX>&gt;</ETX> | Class D current-driven rectifiers for resonant DC/DC converter applications |  | Rectifiers;Resonance;DC-DC power converters;Schottky diodes;Voltage;Transfer functions;Reactive power;Inductance;Filters;Capacitors
An algorithm for parameter estimation in a power converter-controlled DC motor drive system is proposed. The algorithm is based on the recently proposed framework of general hybrid orthogonal functions (GHOFs) for signal characterization in power electronic systems. The use of GHOFs allows parameter estimation directly in continuous-time models, bypassing the nontrivial problems of discretization which would otherwise arise in conventional techniques based on discrete-time models.&lt;<ETX>&gt;</ETX> | Parameter estimation in a converter driven DC motor system via general hybrid orthogonal functions |  | Parameter estimation;DC motors;Power system modeling;Power electronics;Automatic control;Signal processing;Torque converters;Control system synthesis;Torque control;Adaptive control
By combining pulse width modulation (PWM) techniques with the boost type bridge topology, an alternate system of HVDC transmission is developed. Each boost type PWM HVDC converter is presented as a black box. It is shown how the black boxes can tie several independent AC utility systems, together through a multiterminal DC grid which facilitates power exchanges. On the AC side, the converter station has active controls over: (1) the voltage amplitude, (2) the voltage angle, and (3) the frequency. On the DC side, parallel connections facilitate multiterminal load sharing by simple local controls so that redundant communication channels are not required. Bidirectional power through each station is accomplished by the reversal of the direction of DC current flow. These claims have been substantiated by experimental results from laboratory size multiterminal models.&lt;<ETX>&gt;</ETX> | Boost-type PWM HVDC transmission system |  | Pulse width modulation;HVDC transmission;Communication system control;Space vector pulse width modulation;Bridge circuits;Topology;Pulse width modulation converters;Voltage control;Frequency conversion;Communication channels
The authors describe in a quantitative way the effect of specific parameters on the generation of harmonics by converter substations. The parameters investigated are the following: delay angle of the converter control system, converter control type, electric load, capacitor banks, and stiffness of the AC/DC interconnection. The parametric analysis has been conducted using a nonlinear method suitable for accurate harmonic analysis. An appropriate modification of the IEEE Reliability Test System (RTS) has been used as the test power system. A DC transmission system including the converter substation, the DC transmission line, and the load is connected at different locations in the IEEE RTS system (one location at a time), and the effect of the parameters mentioned above on the harmonic distortion is illustrated.&lt;<ETX>&gt;</ETX> | Parameters affecting the harmonic distortion in a converter substation |  | Harmonic distortion;Power system reliability;Power system harmonics;Substations;Analog-digital conversion;Control systems;Power system interconnection;Harmonic analysis;System testing;Delay
The New Zealand HVDC project is being upgraded from a rated 600 MW to 1240 MW. The result is a hybrid system with the addition of thyristor valves in combination with the original mercury arc valves. The additional DC power required developing modulation and control functions for voltage stabilization at the inverter. Other specified requirements are control functions for spinning reserve sharing, frequency stabilization, and constant frequency control. Constant frequency control was defined for those system conditions where the Haywards power converter may be isolated with the load. The modulation function for frequency stabilization was developed to enhance overall AC system response to disturbances. The various modulation functions implemented for this hybrid HVDC system are described.&lt;<ETX>&gt;</ETX> | Modulation controls for the New Zealand DC hybrid project |  | Hybrid power systems;Control systems;HVDC transmission;Power system stability;Thyristors;Valves;Frequency control;Underwater cables;Voltage control;Spinning
A simple, unified, and topology-independent model of basic pulse-width modulated (PWM) power converters is developed using the switched inductor approach presented by S. Ben-Yaakov (1989). The model is compatible with SPICE or other similar general-purpose electronic circuit simulators. It can be used to simulate DC, small signal, and transient behavior of PWM converters operating in both discontinuous conduction mode (DCM) and continuous conduction mode (CCM). During simulation, the model automatically follows the CCM and DCM operation, with fewer convergence problems compared to previous simulation models. An effective measurement technique using the HP3562A dynamic signal analyzer (DSA) is presented and applied to compare simulation runs with experimental data. The two were found to be in good agreement.&lt;<ETX>&gt;</ETX> | A unified SPICE compatible average model of PWM converters |  | SPICE;Pulse width modulation converters;Circuit simulation;Pulse width modulation;Switching converters;Inductors;Electronic circuits;Convergence;Measurement techniques;Signal analysis
All parasitics such as switch conduction voltages, conduction resistances, switching times, and ESRs of capacitors are counted in a proposed DC-DC power convertor state-space modeling based method on nonideal switching functions. An equivalent simplified model is derived from the complex circuit with parasitics. The modeling procedure is shown for the buck-boost converter as the general converter among the buck, boost, and buck-boost converters. The pole frequency, DC voltage gain, and efficiency are analyzed and verified by experiments that show good agreement with theory. The procedures for determining the gain margin of the controller, the turn ratio of an isolation transformer, the optimum duty factor, and the switching frequency are given for an example flyback converter.&lt;<ETX>&gt;</ETX> | Practical switch based state-space modeling of DC-DC converters with all parasitics |  | Switches;DC-DC power converters;Switching converters;Voltage;Switching systems;Switching circuits;Frequency conversion;Switching frequency;Capacitors;Performance gain
A modeling technique for the discrete time domain analysis of power electronics and drive systems is discussed. A discrete model for a converter-fed DC motor drive system has been developed and simulated using this technique. All system components, including the DC machine and power converter, are modeled in a discrete manner as a network of transmission line sections with the same characteristics as the drive system. The technique isolates the nonlinearity due to the devices' switching action from the system equation and enables a constant system matrix to be used irrespective of the switching state of the power circuit. The algorithm developed provides an exact solution to the discrete model and is easily implemented on desktop computers.&lt;<ETX>&gt;</ETX> | Computer simulation of a converter-fed DC drive using the transmission-line modeling technique |  | Computer simulation;Drives;Power system modeling;Transmission line matrix methods;Switching circuits;Time domain analysis;Power electronics;DC motors;Computational modeling;DC machines
A DC-DC power converter topology that combines the ease of control and wide range of conventional DC-DC converters, with low switching losses, low dv/dt and low electromagnetic interference that is typical of zero voltage switched resonant converters is proposed. Consequently, the ratings of these components are substantially lower than for similarly rated resonant topologies. While resonant elements are used to ensure zero voltage switching of all devices, they have little or no role in the actual power transfer and can thus be reasonably sized. As the resonant elements are not involved in the primary power transfer, the converter is referred to as a pseudo-resonant converter. It is shown that the converter offers significantly higher levels of performance than either the pulse width-modulated (PWM) or typical resonant converters. Operation at very high frequencies is possible and is shown with the fabrication of a 200 W 1 MHz DC-DC converter.&lt;<ETX>&gt;</ETX> | Pseudo-resonant full bridge DC/DC converter |  | DC-DC power converters;Resonance;Topology;Switching converters;Zero voltage switching;Pulse width modulation converters;Bridge circuits;Voltage control;Switching loss;Electromagnetic interference
The effects of parameter sensitivity on indirect vector control induction motor drives are reviewed. The importance of parameter adaptation is discussed and categorized based on the extent of use of the induction motor parameters. The parameter sensitivity and compensation study is important from the point of view of optimum motor and power converter use. The scope for future research and some of the subsets of parameter compensation research are identified, and a detailed survey of the literature available in this topic is given.&lt;<ETX>&gt;</ETX> | A review of parameter sensitivity and adaptation in indirect vector controlled induction motor drive systems |  | Induction motor drives;Machine vector control;DC motors;Rotors;AC motors;Torque control;Motor drives;Steady-state;Control systems;Induction motors
A high-frequency resonant power converter configuration suitable for operation on a 650 V (nominal value) DC bus is described. Selection of the high-frequency switch and an appropriate resonant configuration are discussed. It is shown that a series-parallel resonant converter using insulated gate bipolar transistor (IGBT) gated bipolar/MOSFET cascode switches and operating above resonance is suitable for this application. A simplified analysis, a simple design procedure, and detailed experimental results are presented.&lt;<ETX>&gt;</ETX> | A resonant converter suitable for 650 V DC bus operation |  | Resonance;Switches;Switching converters;Voltage;Pulse width modulation converters;Analog-digital conversion;Capacitors;Bipolar transistors;Insulated gate bipolar transistors;MOSFET circuits
A new pulse multiplication technique based on six-pulse thyristor converters is proposed in this paper. With the proposed technique, 12-pulse, 18-pulse, and 24-pulse operations have been obtained both on the input current and on the output voltage. A control strategy over the whole range of phase angle is provided along with sophisticated input current and output voltage analysis. Experimental results from a laboratory prototype verify the proposed theory. | New pulse multiplication technique based on six-pulse thyristor converters for high-power applications |  | Thyristors;Bridge circuits;Power system harmonics;Power harmonic filters;Passive filters;Costs;Pulse transformers;Voltage control;Laboratories;Prototypes
This paper evaluates the need for power-factor correction (PFC) in switched reluctance drive systems supplied from single-phase mains. The aim is to achieve interference values lower than the prescribed norms at minimal system costs and volume. It is shown that for certain applications, a PFC circuit has to be implemented, but simpler technical solutions are often possible. Finally, a suggestion is presented as to how a low-cost power-factor-corrected system should be built for high-volume production. | Power-factor correction for switched reluctance drives |  | Strontium;Costs;Reluctance motors;Torque;Iron;Power electronics;Production;Traction motors;Universal motors;Interference
Peak-current-mode (PCM) control is a widely used method to control switched-mode converters. Most often an input filter is necessary to meet electromagnetic interference requirements. The input filter can cause instability and degradation of input and output dynamics if not properly designed. The input filter design from the output dynamics viewpoint has been addressed in numerous papers, resulting in well-agreed results in the case of direct duty-ratio control. The same methods and criteria have also been applied to PCM control, but the results have turned out to be conflicting. This paper shows that the adverse effect of the input filter on the output performance of a peak-current-controlled buck converter in continuous inductor-current mode is insignificant. The input performance is, however, significantly affected, necessitating the use of proper damping. It is also shown that the instability is caused solely by the instability of the input filter under negative incremental resistance. The methods used are unified in nature, but the results obtained in this study cannot be generalized to be valid for types of converters other than a buck converter. | Input filter interactions in peak-current-mode-controlled buck converter operating in CICM |  | Filters;Buck converters;Phase change materials;Switching converters;Inductors;Voltage control;Virtual manufacturing;Impedance;Laboratories;Electromagnetic interference
This paper proposes a new zero-current-switching (ZCS) pulsewidth modulation (PWM) switch cell that has no additional conduction loss of the main switch. In this cell, the main switch and the auxiliary switch turn on and turn off under zero-current condition. The diodes commutate softly and the reverse-recovery problems are alleviated. The conduction loss and the current stress of the main switch are minimized, since the resonating current for the soft switching does not flow through the main switch. Based on the proposed ZCS PWM switch cell, a new family of DC-to-DC PWM converters is derived. The new family of ZCS PWM converters is suitable for the high-power applications employing insulated gate bipolar transistors. Among the new family of DC-to-DC PWM converters, a boost converter was taken as an example and has been analyzed. Design guidelines with a design example are described and verified by experimental results from the 2.5 kW prototype boost converter operating at 40 kHz. | Novel zero-current-switching (ZCS) PWM switch cell minimizing additional conduction loss |  | Zero current switching;Pulse width modulation;Switches;Pulse width modulation converters;Space vector pulse width modulation;Diodes;Stress;Insulated gate bipolar transistors;DC-DC power converters;Guidelines
This paper comprehensively analyzes the relationship between space-vector modulation and three-phase carrier-based pulse width modulation (PWM). The relationships involved, such as the relationship between modulation signals (including zero-sequence component and fundamental components) and space vectors, the relationship between the modulation signals and the space-vector sectors, the relationship between the switching pattern of space-vector modulation and the type of carrier, and the relationship between the distribution of zero vectors and different zero-sequence signal are systematically established. All the relationships provide a bidirectional bridge for the transformation between carrier-based PWM modulators and space-vector modulation modulators. It is shown that all the drawn conclusions are independent of the load type. Furthermore, the implementations of both space-vector modulation and carrier-based PWM in a closed-loop feedback converter are discussed. | Relationship between space-vector modulation and three-phase carrier-based PWM: a comprehensive analysis [three-phase inverters] |  | Space vector pulse width modulation;Pulse width modulation;Voltage;Pulse width modulation converters;Pulse width modulation inverters;Digital modulation;Feedback;Space technology;Frequency;Bridge circuits
This paper shows a new direction as to how the transformer parameters may be best utilized and presents the performance and control of novel DC/DC and AC/DC converter topologies. All three inductances of a transformer have been utilized to realize a CL/sup 3/ topology having excellent characteristics and requiring no external inductor. For the half-bridge topology, the capacitor used for the purpose of input voltage splitting also serves as the resonating capacitor. Thus, in the half-bridge version, the topology is realized only with a specially designed transformer and no other external components. A laboratory setup is produced and experiments conducted for DC/DC and AC/DC applications. A new design procedure and control technique for the converters are also presented. These topologies are very promising in small-power applications. | Novel half-bridge resonant converter topology realized by adjusting transformer parameters |  | Circuit topology;Network topology;Switching converters;Costs;DC-DC power converters;Frequency conversion;Zero voltage switching;Capacitors;Magnetic resonance;Zero current switching
A zero-voltage- and zero-current-switched single-stage AC-to-DC half-bridge converter with high power factor is presented to reduce the switching losses and to achieve sinusoidal, unity power factor input currents. The single-stage approach, which combines a boost converter used as power-factor correction with a half-bridge converter used as DC-to-DC conversion into one power stage, has a simple structure and low cost. At the same time, the switching losses could be considerably reduced, because the switches of the proposed converter are designed to be turned on at zero voltage and off at zero current. Detailed analysis and experimental results are presented on the proposed converter, which is operated at constant switching frequency and in discontinuous conduction mode. | ZVZCS single-stage PFC AC-to-DC half-bridge converter |  | Switching converters;Reactive power;DC-DC power converters;Costs;Switches;Zero voltage switching;Circuits;Insulated gate bipolar transistors;Switching loss;Power conversion
This paper proposes a novel maximum-power-point tracking (MPPT) method with a simple algorithm for photovoltaic (PV) power generation systems. The method is based on use of a short-current pulse of the PV to determine an optimum operating current where the maximum output power can be obtained and completely differs from conventional hill-climbing-based methods. In the proposed system, the optimum operating current is instantaneously determined simply by taking a product of the short-current pulse amplitude and a parameter k because the optimum operating current is exactly proportional to the short current under various conditions of illuminance and temperature. Also, the system offers an identification capability of k by means of fast power-versus-current curve scanning, which makes the short-current pulse-based MPPT method adaptive to disturbances such as shades partially covering the PV panels and surface contamination. The above adaptive MPPT algorithm has been introduced into a current-controlled boost chopper and a multiple power converter system composed of PV-and-chopper modules. Various operating characteristics have experimentally been examined on this multiple PV-and-chopper module system from a practical viewpoint and excellent MPPT performance has been confirmed through the tests. | Short-current pulse-based maximum-power-point tracking method for multiple photovoltaic-and-converter module system |  | Photovoltaic systems;Solar power generation;Power generation;Temperature;Surface contamination;Choppers;System testing;Pollution measurement;Databases;Power measurement
Microsystem technology (MST) has enabled silicon sensors to evolve from simple transduction elements to microsystems (micro-instruments) that include readout circuits, self-test, and auto-zeroing facilities. This paper discusses the impact of MST in the instrumentation and measurement (I&amp;M) field. In metrology, in particular, the development of electrical reference standards by using microtechnology has opened a wide variety of potential applications, such as the Josephson junction array (DC voltage reference) and thin-film multijunction thermal converters (AC voltage and AC current reference). It is shown that MST has even more to offer to the I&amp;M field. Two devices that have highly benefited from MST. thermal and capacitive RMS-to-DC converters are discussed in historical perspective., Subsequently, a recently developed microdevice, the pull-in voltage reference, which may have a huge impact in I&amp;M applications, is outlined. Finally, it is demonstrated that recent developments in electrical and nonelectrical metrology system concepts offer special opportunities for on-chip cointegrated silicon microsystem realizations. | The relationship between microsystem technology and metrology |  | Metrology;Voltage;Silicon;Built-in self-test;Instrumentation and measurement;Standards development;Josephson junctions;Thin film circuits;Analog-digital conversion;System-on-a-chip
The thin-film multijunction thermal converter (PMJTC) developed in cooperation between Physikalisch-Technische Bundesanstalt (PTB) and Institut fur Physikalische Hochtechnologie e.V. (IPHT) is today's most sensitive and accurate standard for the precise measurement of electrical AC quantities in the frequency range of 10 Hz-1 MHz. Thin-film technology and micromechanics in silicon were essential for this success. The thin-film heater and bismuth/antimony thermocouples with high Seebeck effect deposited on a thin membrane of low heat conductance result in the attractively high sensitivity of the PMJTC which allows voltage measurements down to 100 mV to be performed. The statistics of the mass production of the PMJTCs show that PMJTCs built into a housing with an N-connector at the input can be reproducebly manufactured with an AC-DC voltage transfer difference smaller than 0.1 /spl mu/V/V at 1 kHz, 8 /spl mu/V/V up to 100 kHz, and below 40 /spl mu/V/V up to 1 MHz for a heater resistance of 90 /spl Omega/. A compensation circuit has been added on the chip which results in low-frequency PMJTCs (LF-PMJTCs) with AC-DC transfer differences below 0.3 /spl mu/V/V at 10 Hz. | Development of thin-film multijunction thermal converters at PTB/IPHT |  | Transistors;Measurement standards;Standards development;Frequency measurement;Electric variables measurement;Frequency conversion;Semiconductor thin films;Silicon;Sputtering;Bismuth
Microelectromechanical systems (MEMS) have been recently proposed for realizing several references in electrical metrology. Such devices are formed from micromachined electrodes of which at least one is supported by a compliant structure such that an electrostatic force between two electrodes displaces the moving electrode. The properties of these electromechanical devices can be very stable if they are fabricated from single-crystalline silicon and sealed hermetically in a low-pressure atmosphere. In comparison to several semiconducting reference devices, micromechanical components are large in size and consume a negligible power. Thus, a low 1/f noise level is expected. The proposed MEMS electrical references include a DC and an AC voltage reference, an AC/DC converter, a low-frequency voltage divider, a microwave and millimeter-wave detector, a DC current reference, etc. Measurements on a prototype for a MEMS DC reference are discussed. The stability is presently limited by charge fluctuations on the native oxides of electrode surfaces. Preliminary results show relative fluctuations below 1 /spl mu/V/V. | Stability of microelectromechanical devices for electrical metrology |  | Stability;Microelectromechanical devices;Micromechanical devices;Electrodes;Voltage;Fluctuations;Microelectromechanical systems;Metrology;Electrostatics;Electromechanical devices
Bulk micromachining in silicon and glass wafers and subsequent silicon-to-glass anodic bonding have been used for the realization of an electrostatic RMS-to-DC converter. A suspended membrane has been designed for: large dynamic operating range (detection limit by minimum mechanical-thermal noise and high value of the pull-in voltage), maximum bandwidth (low series resistance, high second harmonic suppression using squeeze film damping and suspension beam design), long-term stability, and a sufficient displacement-to-voltage sensitivity (membrane area and suspension arm length). Prototypes are typically composed of a 3 /spl times/ 3 mm/sup 2/ perforated membrane area suspended by four beams of 200 /spl mu/m length, 500 /spl mu/m width, and 4 /spl mu/m thickness micromachined out of silicon and aligned to a counter electrode on glass with 4-/spl mu/m spacing in between. Measurements on realized devices show a 4.5 pF nominal capacitance. Static measurements indicate a sensitivity of 5 fF/V/sup 2/ and a voltage shift of 0.2 V. The nominal square relation is achieved within a 0.5% nonconformity error. | Bulk micromachined electrostatic RMS-to-DC converter |  | Electrostatics;Biomembranes;Silicon;Glass;Micromachining;Wafer bonding;Dynamic range;Low voltage;Bandwidth;Harmonics suppression
A new family of DC-to-DC converters featuring clamping action, PWM modulation and soft-switching (ZVS) in both active and passive switches, is proposed to overcome the limitations of clamped mode DC-to-DC converters. The new family of converters is generated and the new circuits are presented. As the resonant circuits absorb all parasitic reactances, including transistor output capacitance and diode junction capacitance, these converters are suitable for high-frequency operation. Principle of operation of the boost converter, theoretical analysis, simulation and experimental results are presented, taken from a laboratory prototype rated at 1600 W, input voltage of 300 V, output voltage of 400 V, and operating at 100 kHz. The measured efficiency at full load was 98%. | An improved family of ZVS-PWM active-clamping DC-to-DC converters |  | DC-DC power converters;Switching converters;Parasitic capacitance;Clamps;Pulse width modulation;Pulse width modulation converters;Zero voltage switching;Switches;RLC circuits;Diodes
The forward converter with the active-clamp reset offers many advantages over the forward converters with other transformer-reset methods. However, during the line and load transients, the maximum magnetizing current of the transformer and the peak voltage of the primary switch are strongly affected by the active-clamp circuit dynamics. As a result, the design of a forward converter with the active-clamp reset cannot be optimized based only on its DC characteristics. Due to the nonlinearity of the circuit, it is very difficult to derive the closed-form equations for the transient response of the active-clamp circuit. In this paper, an average-state-trajectory approach is proposed to analyze the transient behavior so that the trends of the maximum magnetizing current of the transformer and the peak voltage of the primary switch can be easily predicted under worst-case conditions and parameter variations. | Large-signal transient analysis of forward converter with active-clamp reset |  | Transient analysis;Switches;Magnetic analysis;Power transformers;Magnetic switching;Magnetic flux;Switching circuits;Switching converters;Circuit simulation;Feedback control
In this paper, a new active snubber cell that overcomes most of the drawbacks of the normal "zero voltage transition-pulse width modulation" (ZVT-PWM) converter is proposed to contrive a new family of ZVT-PWM converters. A converter with the proposed snubber cell can also operate at light load conditions. All of the semiconductor devices in this converter are turned on and off under exact or near zero voltage switching (ZVS) and/or zero current switching (ZCS). No additional voltage and current stresses on the main switch and main diode occur. Also, the auxiliary switch and auxiliary diodes are subjected to voltage and current values at allowable levels. Moreover, the converter has a simple structure, low cost, and ease of control. A ZVT-PWM boost converter equipped with the proposed snubber cell is analyzed in detail. The predicted operation principles and theoretical analysis of the presented converter are verified with a prototype of a 2 kW and 50 kHz PWM boost converter with insulated gate bipolar transistor (IGBT). In this study, a design procedure of the proposed active snubber cell is also presented. Additionally, at full output power in the proposed soft switching converter, the main switch loss is about 27% and the total circuit loss is about 36% of that in its counterpart hard switching converter, and so the overall efficiency, which is about 91% in the hard switching case, increases to about 97%. | A new ZVT-PWM DC-DC converter |  | DC-DC power converters;Switches;Snubbers;Switching converters;Zero voltage switching;Zero current switching;Semiconductor diodes;Insulated gate bipolar transistors;Switching circuits;Semiconductor devices
In this paper, a general structure for cascaded power converters is presented in which any number of H-bridge cells having any number of voltage levels are series connected to form an inverter phase leg. Equations are introduced for determining an optimal voltage ratio of DC voltages for the H-bridge cells which will maximize the number of voltage levels obtainable resulting in high power quality. Special cases of the generalized inverter are presented including novel 11-level and 15-level inverters. Laboratory measurements demonstrate the proposed inverter performance. | A new cascaded multilevel H-bridge drive |  | Inverters;Power quality;Topology;Equations;Laboratories;Electromagnetic compatibility;Leg;Electromagnetic measurements;Medium voltage;Power conversion
This paper presents the first reported final results of a benchmarking project "StatPEP" which investigated the Status of Power Electronic Packaging used in commercial DC/DC and AC/DC switch mode power supplies. The methodology of the project is first described. Some of the salient results of a comprehensive benchmarking of DC/DC converters (rated power of 100 W) and AC/DC converters (rated power up to 576 W) are presented. Examples for figures-of-merit are presented. The results of the investigation are presented in a generic form, which does not identify individual products. A comparison of the performance of the units shows that the measured power density of the AC/DC units is approximately 10% that of the DC/DC while the thermal density based on footprint is 50%. Also the switching frequency of the AC/DC is 50% that of the DC/DC. Some of the reasons for these differences are discussed. | Benchmark of power packaging for DC/DC and AC/DC converters |  | DC-DC power converters;Power electronics;Power supplies;Electronics industry;Electronics packaging;Electronic packaging thermal management;Manufacturing;Switches;Driver circuits;Best practices
In this paper, a simple single-stage AC/DC converter based on the flyback topology is presented. With a single switch, a fast-regulated output voltage is achieved and, although the line current is not sinusoidal, the converter complies with the Standard IEC 1000-3-2 about low frequency harmonies for a medium power range (50-500 W). The major advantages of this converter are the size and the efficiency. Design guidelines, analysis of the line current, and extensions to other topologies are analyzed. Experimental results are included in the paper. | A simple single-switch single-stage AC/DC converter with fast output voltage regulation |  | DC-DC power converters;Voltage control;Switches;IEC standards;Power system harmonics;Power harmonic filters;Power factor correction;Costs;Topology;Switching converters
The parallel operation of voltage regulator modules (VRMs) for high-end microprocessors requires a current-sharing (CS) circuit to provide a uniform load distribution among the modules. A good dynamic performance of the CS circuit is very important since the microprocessors present highly dynamic loads to the VRMs. Stability and dynamic performance of the CS control are considered. To assess these issues, a comprehensive small-signal model of the paralleled VRMs was developed and verified. | Stability and dynamic performance of current-sharing control for paralleled voltage regulator modules |  | Voltage control;Regulators;Microprocessors;Resistors;Circuit stability;Inductors;Transient response;Power supplies;Dynamic voltage scaling;Integrated circuit interconnections
This paper introduces a new resonant gate driver for both the top and bottom switches of a synchronous buck converter. A coupled inductor is used to reduce the size as well as to transfer energy between the top and bottom gate driving. A possible semiconductor integration approach is proposed for this resonant gate driver based on a self-adaptive control method. Theoretical analysis, simulation and experimental results prove that the proposed driver can greatly reduce the gate driving loss and that it is well suited to high-frequency applications. | A novel resonant gate driver for high frequency synchronous buck converters |  | Frequency conversion;Buck converters;Switches;Switching frequency;MOSFETs;Magnetic resonance;Voltage;Switching circuits;Driver circuits;RLC circuits
Ten years after the publication of the EC Directive 89/336 on electromagnetic compatibility, the impact of this directive on design and lay-out of modern electrical and electronic equipment can be observed. Many research and development studies have proposed and evaluated detailed improvements in the area of component design, component selection, circuit lay-out, shielding and active and passive filtering. New and innovative solutions to minimize noise, especially common mode conducted electromagnetic interference (EMI), in power electronic circuits continue to be developed. In this paper, the authors investigate to what extent EMI caused by power electronic devices in hard switching inverter topologies can be minimized using ultra-low inductive planar busbars. The concept followed in this study is to tackle EMI directly at the source where most EMI is generated; in other words, to reduce the parasitic magnetic energy stored in the inverter DC link to reduce high voltage spikes during switching. A planar busbar was built, tested and analyzed. Measurements show the validity of the theoretical, but simple, design procedure for planar busbars in power converters. | Low stray inductance bus bar design and construction for good EMC performance in power electronic circuits |  | Inductance;Electromagnetic compatibility;Electromagnetic interference;Circuits;Power electronics;Inverters;Electronic equipment;Research and development;Active filters;Passive filters
A new strategy for direct torque control with imposed switching frequency (DiCoIF) is proposed. This strategy was specially designed to operate with a multicell (flying capacitors) inverter with any number of levels, which means it can also be used for standard two-level inverters. This approach combines the well known advantages of the multicell. inverter with those of a direct torque controlled (DTC) based strategy. It is shown that the multicell topology presents enough degrees of freedom to control both torque and flux with very low ripple and high dynamics on one hand, and to impose the switching frequency and the capacitors voltage balance on the other hand. Experimental and simulation results, obtained with a standard two-level inverter and with a four-level multicell inverter, are presented and discussed. Finally, a comparative analysis either with the classical DTC and field oriented techniques is carried out. | Switching frequency imposition and ripple reduction in DTC drives by using a multilevel converter |  | Switching frequency;Switching converters;Torque control;Inverters;Capacitors;Voltage control;Topology;Induction machines;Insulated gate bipolar transistors;Torque converters
Tests on the electrometric AC-DC transfer standard built at IEN have been performed. The instrument was shown to work correctly, and comparison with thermal converters showed a short-term repeatability (1/spl sigma/) of about 2 parts in 10/sup 6/. Mechanical effects such as deformations and vibrations have been analyzed, both theoretically and experimentally. Direct determinations of the transfer difference made using thermal converters have shown results almost comparable with those obtained by the step-up procedure. The long-term stability of the instrument has also been investigated. | Tests on the IEN electrometric AC-DC transfer standard |  | Testing;Electrodes;Instruments;Voltage;Measurement standards;Force measurement;Prototypes;Shafts;Gold;Vibrations
A planar Bi-Sb multijunction thermal converter was fabricated on the LPCVD Si/sub 3/N/sub 4//SiO/sub 2//Si/sub 3/N/sub 4/-diaphragm, prepared by silicon bulk micromachining, which thermally isolated a bifilar Pt- or NiCr-heater and the hot junctions of a Bi-Sb thermopile from the silicon substrate. The voltage responsivity, the ac-dc transfer difference, and the fluctuations of the output thermoelectric voltage and heater resistance were discussed to investigate the design factors of a thermal converter. The respective voltage responsivities in air and in a vacuum of the thermal converter with a built-in NiCr-heater were about 14.0 mV/mW and 54.0 mV/mW. The ac-dc voltage and the current transfer differences in air were about /spl plusmn/0.60 ppm and /spl plusmn/0.11 ppm in the dc reversing frequency range from 10 Hz to 10 kHz. They are sufficiently small to be used as practical ac standards. Compared to the thermal converter with a built-in Pt-heater, the thermal converter with a built-in NiCr-heater demonstrated a higher voltage responsivity and smaller ac-dc transfer differences, while exhibiting slightly larger fluctuations in output thermoelectric voltage and in heater resistance. | A planar Bi-Sb multijunction thermal converter with small ac-dc transfer differences |  | Analog-digital conversion;Voltage;Thermal resistance;Silicon;Fluctuations;Thermoelectricity;Resistance heating;Heat transfer;Micromachining;Thermal factors
The generation of RF/microwave power is required not only in wireless communications, but also in applications such as jamming, imaging, RF heating, and miniature dc/dc converters. Each application has its own unique requirements for frequency, bandwidth, load, power, efficiency, linearity, and cost. RF power is generated by a wide variety of techniques, implementations, and active devices. Power amplifiers are incorporated into transmitters in a similarly wide variety of architectures, including linear, Kalm, envelope tracking, outphasing, and Doherty. Linearity can be improved through techniques such as feedback, feedforward, and predistortion. | Power amplifiers and transmitters for RF and microwave |  | Microwave amplifiers;Power amplifiers;Radiofrequency amplifiers;Transmitters;Radio frequency;Electromagnetic heating;Power generation;Linearity;DC generators;Microwave generation
A self-oscillating flyback converter circuit is presented for use as a switched-mode power supply giving a stabilized output DC voltage even if the input alternating voltage varies to a large extent. A detailed circuit analysis for the circuit and a trigger source for the driven supply in which the device operation is charted as the input voltage from zero to its rated value of 220 VAC are provided.&lt;<ETX>&gt;</ETX> | Operation of switch-mode power supply at low AC voltages |  | Power supplies;Low voltage;Circuit faults;Voltage-controlled oscillators;TV;Production facilities;Instruments;Capacitance;Tuned circuits;Coupling circuits
A new process for the fabrication of high current and very low profile micromachined inductors has been developed. This process involves the combination of mechanical lamination and electrodeposition of copper windings by means of LIGA-like lithography through thick epoxy photoresists. The dimension of the fabricated inductor is 16 mm/spl times/19 mm/spl times/1 mm. The fabricated inductor has an inductance value of 1.2 /spl mu/H with DC saturation current of 3 A and an electrical resistance of less than 30 m/spl Omega/ at 10 kHz. | Fabrication of high current and low profile micromachined inductor with laminated Ni/Fe core |  | Fabrication;Inductors;Iron;Magnetic cores;Saturation magnetization;Lamination;Inductance;DC-DC power converters;Eddy currents;Electric resistance
A successful implementation of a low-cost PI-fuzzy controller for a Cuk converter is presented in this paper. Properties of the proposed controller are robustness around the operating point, good performance of transient responses in changing load conditions and/or input voltage, and invariant dynamic performance in the face of varying output operating points. Simulations and experimental results have been obtained via a suitable variation of the scaling factors related to the input variables of the fuzzy controller. | Cuk converter global control via fuzzy logic and scaling factors |  | Fuzzy logic;Sliding mode control;Fuzzy control;Switching converters;Linear feedback control systems;Voltage control;Robust control;Automatic control;Industry Applications Society;Microcontrollers
This paper presents three major causes of low-frequency harmonics in a high-frequency soft-switched three-phase pulsewidth modulation (PWM) boost rectifier: pulsewidth limits; an improper space-vector modulation scheme; and dead time. Among these, the pulsewidth limits are related to soft-switching techniques. To eliminate undesirable low-frequency harmonics, each cause is illustrated and a solution is provided. Both simulation and experimental results prove the effectiveness of the proposed solutions. Due to the similarities between boost rectifiers and voltage-source inverters, the conclusions of this paper are also applicable to high-frequency PWM voltage-source inverters. | Elimination of low-frequency harmonics caused by PWM in a three-phase soft-switched boost rectifier |  | Pulse width modulation;Rectifiers;Power system harmonics;Space vector pulse width modulation;Power harmonic filters;Voltage;Pulse width modulation inverters;Phase modulation;Power conversion;Pulse width modulation converters
This paper studies the inherent relations between sine-triangle and space-vector pulsewidth modulation schemes for three-level voltage-source inverters. It is shown that the two schemes can function equivalently through proper selection of common-mode injections in the case of sine-triangle modulation, or dwell times in equivalent redundant switching states in the case of space-vector modulation. Simulation and measurement results illustrate that understanding of these relations can lead to a more efficient and flexible three-level modulator with desired or optimal performance. | Sine-triangle versus space-vector modulation for three-level PWM voltage-source inverters |  | Pulse width modulation inverters;Space vector pulse width modulation;Pulse width modulation converters;Switches;Pulse inverters;Switching frequency;Industry Applications Society;Medium voltage;Motor drives;Stress
In this paper, a novel single-stage power-factor-correction converter is proposed, which employs two auxiliary windings to achieve low input current total harmonic distortion, low voltage stress across the bulk capacitor, and high efficiency. The improved performance was experimentally verified. | A novel high-efficiency single-stage PFC converter with reduced voltage stress |  | Stress;Switches;DC-DC power converters;Reactive power;Negative feedback;Switched capacitor circuits;Low voltage;Power harmonic filters;Costs;Voltage control
Adjustable-speed drives under short-term power interruptions can interrupt a critical process. In this paper, an approach to provide ride-through with flyback converter modules powered by super capacitors is explored. The proposed approach is modular and facilitates additional modules to be added to suit higher voltage/power ratings. Both unidirectional and bidirectional flyback DC/DC converter topologies are examined. Simulation and experimental results are presented. | An approach to achieve ride-through of an adjustable-speed drive with flyback converter modules powered by super capacitors |  | Power system stability;Variable speed drives;Capacitors;Pulse width modulation;Power quality;Power electronics;Laboratories;Energy storage;Voltage;DC-DC power converters
This paper describes the design procedures followed to obtain a thick-film inductor for its application in DC/DC power microconverters. The main characteristics of the new technology used are commented upon and design equations are given. Results are compared to those obtained by means of finite-element analysis tools. Details of some thick-film inductors developed with this technique (within the framework of the IMPASS Esprit Project (number 23910), financed by the European Community) are also given. The inclusion of one of these inductors in a 5-to-3.3-V DC/DC converter contributes to obtaining a very high power density: 6.25 W/cm/sup 3/. | Design and analysis of thick-film integrated inductors for power converters |  | Thick film inductors;Ferrites;Saturation magnetization;Conductors;Finite element methods;Industry Applications Society;Sandwich structures;Conducting materials;Magnetic analysis;Magnetic flux
Photovoltaic (PV) generators exhibit nonlinear v-i characteristics and maximum power (MP) points that vary with solar insulation. An intermediate converter can therefore increase efficiency by matching the PV system to the load and by operating the solar cell arrays (SCAs) at their maximum power point. An MP point tracking algorithm is developed using only SCA voltage information thus leading to current sensorless tracking control. The inadequacy of a boost converter for array voltage based MP point control is experimentally verified and an improved converter system is proposed. The proposed converter system results in low ripple content, which improves the array performance and hence a lower value of capacitance is sufficient on the solar array side. Simplified mathematical expressions for a PV source are derived. A signal flow graph is employed for modeling the converter system. Current sensorless peak power tracking effectiveness is demonstrated through simulation results. Experimental results are presented to validate the proposed method. | Voltage-based maximum power point tracking control of PV system |  | Voltage control;Control systems;Insulation life;Solar power generation;Sensorless control;Photovoltaic systems;Character generation;Power generation;Photovoltaic cells;Capacitance
Many applications of switch-mode dc-dc converters require higher conversion rates (M = V/sub out//E). An alternative solution to this problem is to use n-stages connected in cascade, such that the total conversion rate can be increased by an order of n. Ready-to-use nonlinear and linear models are given for n-buck and n-boost cascade converters in the continuous conduction mode using average model techniques; therefore, this work satisfies the need of having models for a class of dc-dc cascade converters. | Modeling of switch-mode dc-dc cascade converters |  | DC-DC power converters;Switching converters;Pulse width modulation converters;Switches;Pulse width modulation;Switching frequency;Telecommunication switching;Surges;Hardware;Computer industry
This paper compares a matrix converter (MC) and a DC-voltage link converter with an active front end for a 7.5 kW, 460 V induction motor drive. Part count, semiconductor losses, input filter design, and protection aspects are discussed. It is shown that the matrix converter's semiconductor losses are smaller only at full load operation for the same silicon area in both converters. A 33% reduction of the device current rating of the MC is possible, resulting in comparable thermal device stress. The overall passive component count and rating is only slightly better for the MC. | Design and loss comparison of matrix converters, and voltage-source converters for modern AC drives |  | Matrix converters;Voltage;Power conversion;Pulse width modulation converters;Pulse width modulation inverters;Filters;Induction machines;Induction motor drives;Thermal stresses;Semiconductor device packaging
The matrix converters, which are direct power electronic converters, are able to provide important benefits such as bidirectional power flow, sinusoidal input currents with adjustable displacement angle, and a great potential for size reduction. Still, two major disadvantages exist: a lower than unity voltage transfer ratio and high sensitivity to power grid disturbances. Many solutions to provide continuous operation of adjustable speed drives (ASDs) during power grid disturbances have been proposed, but they are all applied to DC-link ASD. In this paper, a new solution to provide limited ride-through operation is presented with a matrix converter using a scalar controlled induction motor for a duration of hundreds of milliseconds, without any hardware modification. During the ride-through operation, the drive is not able to develop torque or to control the motor flux. By recovering the necessary power to feed the control hardware of the matrix converter, it is able to keep the ASD operating. When normal grid conditions are reestablished, the matrix converter is able to accelerate the motor from nonzero speed and flux by initializing the modulator with the estimated frequency and the initial angle of the reference output voltage vector. The maximum duration of the ride-through operation depends on the initial motor flux, speed level, rotor time constant, load torque, and inertia. This method is verified on a laboratory setup with a matrix converter. | Experimental evaluation of ride-through capabilities for a matrix converter under short power interruptions |  | Power system stability;Matrix converters;Variable speed drives;Voltage;Power grids;Hardware;Frequency estimation;Power electronics;Bidirectional power flow;Induction motors
The ride-through capability of adjustable-speed drives has become an important issue due to its direct impact on production and revenue losses. Moreover, different industrial surveys have shown that voltage sags are the main cause of converter tripping. Disturbances such as swells, distortion, and impulses were found far less common and did not cause any tripping nor production losses. Matrix-converter (MC) drives are also prone to voltage sags, furthermore the lack of the DC-link capacitor renders them somehow more vulnerable. This paper presents a ride-through strategy for MC adjustable-speed drives. The strategy is based on the reduced speed/load approach for conventional drives and is capable of enforcing constant volts/hertz operation regardless of the supply voltage conditions by first regulating the modulation index of the matrix converter, which counteracts the supply voltage drop, and second by reducing the speed reference if required. This reduction seeks to maintain the maximum torque capability of the drive and not to reduce the motor load as in conventional drives. Hence, the proposed strategy is suitable for both variable and constant torque loads. Moreover, the converter never loses synchronization with the motor, so it is capable of immediate acceleration to its former speed after the disturbance disappears. The proposed strategy was experimentally verified under typical industry disturbances using a TMS320C32 DSP based system. Particularly, three-phase and single-phase sags varying from 10% to 60% were tested. Results obtained showed the effectiveness of the proposed strategy for MC adjustable-speed drives. | Continuously motor-synchronized ride-through capability for matrix-converter adjustable-speed drives |  | Power system stability;Variable speed drives;Production;Power quality;Matrix converters;Voltage;Torque;Capacitors;Modulation;Acceleration
A new soft recovery (SR) quasi-resonant converter (QRC) having a multiple-order folding snubber network (MFSN) is introduced. It is obtained by combining a normal QRC with a folding snubber network of which the surrounding components are composed of passive devices only (diodes and capacitors). The reverse recovery loss of the main rectifier diode is eliminated by this method utilizing multiple resonance with a multiple-order folding snubber network. By realizing soft switching conditions, the proposed converter has pulsewidth modulation capability with high efficiency and is suitable for high-voltage and high-power DC to DC converter applications. | A new soft recovery PWM quasi-resonant converter with a folding snubber network |  | Pulse width modulation;Pulse width modulation converters;Snubbers;Diodes;Strontium;Switched capacitor networks;Rectifiers;Resonance;Switching converters;Pulse modulation
New methods are studied that can suppress EMI noises, especially the common-mode current produced in motor drive systems. One is a packaging technique that forms power converters using a four-layer printed power circuit board. The other is a method based on the generation mechanism of the common-mode current which was developed from experimental analyses. It is proved by experiments that the former can effectively control the common-mode current, including radiated emissions, and the latter can suppress it without any compensators between the inverter and the motor. | New methods to suppress EMI noises in motor drive systems |  | Electromagnetic interference;Motor drives;Pulse width modulation inverters;Packaging;Noise generators;Circuit noise;Pulse width modulation converters;Voltage;Noise cancellation;Printed circuits
A severe form of the low-order harmonic resonance problem was identified in a HVDC/AC system. Solutions to the problem were sought by HVDC control means and were achieved by a proper design of the voltage-dependent current order limiter (VDCOL), the current regulator, and the timing pulse generator. Supplementary control loops were also introduced, resulting in a satisfactory performance as compared to that obtained with the use of an uncharacteristic harmonic filter on the AC side. Robustness of all the options has been demonstrated through recovery performance of the DC link in response to three-phase five-cycle faults on both rectifier and inverter commutating buses.&lt;<ETX>&gt;</ETX> | Solution to the problem of low order harmonic resonance from HVDC converters |  | Resonance;HVDC transmission;Power harmonic filters;Voltage control;Regulators;Timing;Pulse generation;Harmonic filters;Robustness;Rectifiers
This paper proposes a unified robust zero-error tracking control scheme for constant-voltage-constant-frequency (CVCF) PWM converters to eliminate the tracking error in the presence. Based on the internal model principle, the proposed control scheme plugs a reference signal generator into the stable conventional feedback closed-loop system to accomplish zero error tracking of the dc or ac reference input. The design of the unified zero error tracking controller is systematically developed and the stability analysis of overall control system is discussed. Three examples of the proposed controlled CVCF converters, such as CVCF PWM inverter, boost-type PWM rectifier, and dc-dc PWM buck converter are studied to testify the validity of the proposed approach. Simulation and experimental results demonstrate satisfactory performance of the proposed unified robust zero error tracking controller even under parameter uncertainties and load disturbances. | Unified robust zero-error tracking control of CVCF PWM converters |  | Robust control;Pulse width modulation converters;Error correction;Pulse width modulation inverters;Control systems;Plugs;Signal generators;Feedback;Stability analysis;DC-DC power converters
Presents a 32-b RISC microcontroller having an on-chip dc-dc converter. The chip standby power including the dc-dc converter is reduced to 63 /spl mu/W with a new hybrid regulator scheme in which the microcontroller selects a switching regulator in active mode and a series regulator in standby mode. The achieved standby power corresponds to only about 1% of the standby power with a conventional scheme which always uses a switching regulator. Off-chip power transistor-type configuration suppresses pin-count increase caused by implementing an on-chip switching regulator. A series regulator that could be used instead of the switching regulator in active mode was also implemented on the chip. The series regulator does not impact the chip size because it is divided and inserted into I/O area that was originally left unused. | A 63-/spl mu/W standby power microcontroller with on-chip hybrid regulator scheme |  | Microcontrollers;Regulators;Switching circuits;Voltage;System-on-a-chip;Reduced instruction set computing;Switching converters;Large scale integration;Indium tin oxide;Parasitic capacitance