With the development of silicon carbide (SiC) power devices, the circuit structure of power converter for high-voltage applications would be simpler and more compact because the two-level-based topologies become applicable. This paper proposes a full-bridge (FB) T-type isolated dc/dc converter for the applications with high input voltage and wide input voltage range. The proposed converter is composed of four main power switches with high voltage stress (SiC mosfet) and four auxiliary power switches with low voltage stress (Si mosfet). Comparing with the conventional diode clamped FB three-level isolated dc/dc converters, the proposed FB T-type converter has simpler circuit structure and higher efficiency. A corresponding control strategy including two working patterns is proposed, which can not only realize the zero-voltage switching for the main and auxiliary power switches but also satisfy the wide input voltage range. More importantly, the proposed corresponding control strategy has the ability of balancing the currents among the power switches, which would balance the power losses, thermal stresses among the power switches, and thus improve the reliability of the converter. The characteristics and performances of the proposed converter with the corresponding control strategy are analyzed in detail and verified by the simulation and experimental results. | Zero-Voltage Switching Full-Bridge T-Type DC/DC Converter with Wide Input Voltage Range and Balanced Switch Currents | Full-bridge (FB) dc/dc converter;switch current balance;T-type;wide input voltage range;zero-voltage switching (ZVS) | Silicon carbide;Stress;Capacitors;Switches;Zero voltage switching;MOSFET
This paper proposes a novel comprehensive model of a rectifier-controlled induction motor drive for use in positive-sequence transient stability simulation (PSTSS) programs. The model is implemented to approximately capture the behavior of the point-on-wave drive model, and applied to investigate the dynamic performance of the advanced drive loads in system-level simulations. This positive-sequence drive model is systematically developed by reducing the detailed three-phase electrical and control representations into dq axes positive-sequence formulations. For the positive-sequence model, the line-side rectifier is interfaced to the grid through a voltage source with separate dq axes controls to regulate the active and reactive power of the drive. The machine-side inverter control system is represented based on rotor flux oriented control. The dc-link of the drive converter is implemented by employing the average model of the pulse width modulated converter, and is utilized to integrate the line-side rectifier and machine-side inverter. The proposed motor drive model is validated by comparing the performance with the electromagnetic transient point-on-wave drive model. The VAr support capability of the drive load model is investigated by incorporating the developed model into a composite load structure in PSTSS programs. Multiple units of the developed drive models are represented in large-scale transmission systems to examine the system-level responses of drive loads. | Modeling of Rectifier-Controlled Induction Motor Drive Load in Transient Stability Simulation Tools | Average model;induction motor drive load;positive-sequence transient stability simulation;reactive power support;vector control | Load modeling;Mathematical model;Induction motors;Transient analysis;Reactive power;Power system simulation
This paper presents the design and implementation of a large-step-down soft-switched dc-dc converter based on the active bridge technique, which overcomes some of the limitations of the conventional dual active bridge converter. The topology comprises a double-stacked bridge inverter coupled to a reconfigurable rectifier through a special three-winding leakage transformer. This particular combination of stages enables the converter to run in an additional low-power mode that greatly increases light-load efficiency by reducing core loss and extending the zero-voltage switching range. The converter is implemented with a single compact magnetic component, providing power combining, isolation, voltage transformation, and energy transfer inductance. A 175 kHz, 300 W, 380-12 V GaN-based prototype converter achieves 95.9% efficiency at full load, a peak efficiency of 97.0%, an efficiency above 92.7% down to 10% load, and an efficiency above 79.8% down to 3.3% load. | Design and Evaluation of a Reconfigurable Stacked Active Bridge DC–DC Converter for Efficient Wide Load Range Operation | DC–DC power conversion;magnetic cores;phase control;transformer windings | Zero voltage switching;Inductance;Inverters;Switches;Bridge circuits;Topology;Windings
This paper presents the development and performance evaluation of the wavelet modulation technique for single-phase (1φ) cascaded H-bridge (CHB) multilevel dc-ac power electronic converters (PECs). The developed technique is based on employing sets of resolution-segmented wavelet basis functions as switching signals, where each set operates one H-bridge. The number of sets of wavelet basis functions is selected to match the number of levels in the output voltage of the 1φ CHB dc-ac PEC. The wavelet modulation for 1φ CHB multilevel dc-ac PECs is implemented for performance evaluation both in simulation and experimentation. The performance of the developed technique is evaluated for linear, nonlinear, and dynamic loads. Simulation and experimental results show significant reduction of output harmonics, along with high magnitude of the fundamental component in the output voltage. The improvements offered by the wavelet modulation technique are further demonstrated through comparisons with the level-shifted and phase-shifted pulse-width modulation techniques under similar loading conditions. | Testing the Performance of the Wavelet Modulation Technique for <inline-formula> <tex-math notation="LaTeX">$1\phi$</tex-math></inline-formula> CHB Multilevel DC–AC Power Electronic Converters | Level-shifted pulse-width modulation (LSPWM);phase-shifted PWM (PSPWM);single-phase (1φ) cascaded H-bridge multi-level power electronic converters (PECs) | Switches;Multiresolution analysis;Pulse width modulation;Topology;Power electronics;Signal resolution
A loop compensator design for power electronic converters is typically phase margin oriented due to widely varying operation point and actuator delay. The former challenge has been successfully treated recently by uncertainty and disturbance estimator (UDE) based controllers owing to their two-degrees-of-freedom nature, allowing nearly independent tuning of tracking and disturbance rejection performance. On the other hand, actuator-imposed constraints have not been discussed in UDE-related literature by far. It is well known that in order to fully utilize the available control bandwidth, actuator dynamics must be taken into consideration. Consequently, this paper reveals guidelines for UDE-based controllers design considering typical actuator dynamics under phase margin constraint, set a priori. The proposed method is then applied to power control of a multimode bidirectional noninverting buck-boost converter, connecting two dc microgrids. Simulations and experimental results are given to support the revealed findings. | Phase Margin Oriented Design and Analysis of UDE-Based Controllers Under Actuator Constraints | Control bandwidth;disturbance rejection;phase margin;tracking;uncertainty and disturbance estimator | Actuators;Bandwidth;Vehicle dynamics;Microgrids;Uncertainty;Noise measurement;Power electronics
In the framework of the more electric aircraft, the use of isolated dc-dc power conversion for the electrical power distribution system is one of the most investigated solutions. If the dc-dc converter produces a variable common-mode voltage, the leakage current can flow in the interwinding parasitic capacitance of the high-frequency transformer, leading to insulation deterioration and early failure. This paper proposes to use modified H-bridge structures, already employed in the photovoltaic system for dc-ac power converters, to enable a constant common-mode voltage for isolated dc-dc converters. The analysis shows that this solution can achieve the same efficiency as the conventional one, while simulations and experiments show a strong reduction of the common-mode current flowing through the transformer. A reliability analysis showed that the lifetime of the high-frequency transformer can be extended with the proposed solution. | A PV-Inspired Low-Common-Mode Dual-Active-Bridge Converter for Aerospace Applications | Aerospace electronics;DC-DC power converters;leakage currents;photovoltaic systems | Topology;Bridge circuits;Switches;Aerospace electronics;Aircraft;Windings;Switching loss
To relieve the tail current effect of insulated-gate bipolar transistors which are preferred in high-power applications, an approach of zero-current-switching (ZCS) for main switches is presented in this paper. Different from the large turn-off current of the main switches of the conventional zero-voltage and zero-current-switching (ZVZCS) full-bridge (FB) dc-dc converter, small turn-off current of auxiliary circuit is introduced to achieve ZCS for main switches, where the auxiliary circuit also delivers a small portion power and can realize ZVZCS. Hence, high efficiency can be achieved with the switching loss lowered remarkably. Furthermore, a hybrid resonant FB dc-dc converter is proposed, the operation principle and parameters design rules of which are analyzed in detail. A 200 V-2 kV/3 kW experimental platform has been built to verify the feasibility and performance of the proposed ZCS approach, as well as the proposed converter. | A Hybrid Resonant ZCS PWM Converter for Renewable Energy Sources Connecting to MVDC Collection System | High power;insulated-gate bipolar transistors (IGBTs);resonant;zero-current switching (ZCS) | Zero current switching;Capacitors;Insulated gate bipolar transistors;Video recording;Switches;DC-DC power converters;Windings
A single-stage soft-switching low-distortion bipolar pulsewidth modulation (BPWM) modulation high-frequency-link (HFL) dc-ac converter with clamping circuits is proposed in this paper. The converter consists of a primary side half bridge high-frequency inverter, a secondary side cycloconverter, and clamping circuits composed of a two-switch forward active clamping circuit and a passive clamping circuit. The clamping circuits recycle the energy in leakage inductances and output filter inductor during the dead time of the cycloconverter, clamp the voltage spike across bidirectional switches, and achieve soft switching of secondary side cycloconverter under BPWM modulation. Compared with unipolar PWM HFL dc-ac converter, BPWM HFL dc-ac converter has no duty cycle loss and narrow pulse in transformer primary, thus zero-crossing distortion is reduced. In this paper, soft switching and low zero-crossing distortion of the proposed dc-ac converter are analyzed. Experimental results of a 200 W prototype of the proposed dc-ac converter designed as audio amplifier are presented to verify the analysis results. Experimental results show that peak efficiency is 93.5% and ultralow output voltage total harmonic distortion +noise (THD + N) is lower than 0.2%. | Single-Stage Soft-Switching Low-Distortion Bipolar PWM Modulation High-Frequency-Link DC–AC Converter With Clamping Circuits | High-frequency-link dc–ac converter;single-stage power conversion;soft switching;ultralow output distortion | DC-AC power converters;Clamps;Modulation;Capacitors;Soft switching;Bridge circuits;Inverters
This paper presents a new capacitance-to-frequency converter (CFC) with high linearity and accuracy. In the CFC, the capacitance-to-frequency conversion is achieved using a negative feedback mechanism. In the feedback, the output frequency controls the charge injected by a switched-capacitor (SC) network such that the difference error is automatically minimized. The feedback mechanism ensures that the final output is insensitive to the nonlinearity errors of the units employed to realize the forward path, namely, a capacitance-to-voltage converter and a voltage-to-frequency converter. A simple error correction mechanism employed ensures that the digital output obtained is insensitive to the number of nonideal circuit parameters. The proposed converter uses a dc reference voltage for the excitation and helps to achieve high accuracy. A prototype of the improved CFC has been developed and tested for sensor capacitance C<sub>x</sub> in the range of 5-25 pF. A prototype of the conventional open-loop CFC was also developed, and the linearity has been evaluated. The proposed closed-loop approach has lower (0.1%) nonlinearity error compared to the conventional CFC (0.8%). This improvement is achieved without the use of any error-compensating schemes, and hence the complexity level of the system remains the same as that of any typical CFC. The response time of the CFC designed is about 400 μs for a 5-25 pF step change in C<sub>x</sub>. The results obtained from the prototype CFC confirmed its usefulness. | An Improved Closed-Loop Switched Capacitor Capacitance-to-Frequency Converter and Its Evaluation | Capacitance-to-frequency converter (CFC);capacitive sensor;closed-loop system;response time;switched-capacitor (SC) circuit | Capacitance;Clocks;Switches;Capacitors;Prototypes;Linearity;Switching circuits
A multiphase quasi-Z-source (qZS) dc-dc converter was proposed for distributed energy generation applications. It contains single-switch qZS isolated dc-dc cells with a voltage doubler rectifier. These cells are connected in parallel at the input side and in series at the output side to increase the dc voltage gain. A dc voltage blocking capacitor in series with the isolation transformer results in resonance that could be utilized for soft-switching. Two design approaches were proposed: considering phase shedding dependent on the input voltage and without it. The former targets wide input voltage range applications, while the latter is better suited for high input current applications. An experimental prototype rated for 300 W was tested with two types of isolation transformers designed according to the two presented approaches. It could be used as a PV module integrated converter with wide input voltage regulation range. The experimental results prove efficiency improvement from the phase shedding. Resonance frequency variations caused by the utilization of the multilayer ceramic capacitors and their possible influence on switching losses are discussed. | Multiphase Quasi-Z-Source DC–DC Converters for Residential Distributed Generation Systems | DC microgrid;input-parallel-output-series (IPOS);impedance-source dc–dc converter;multiphase converter;nearly zero-energy building;renewable energy | Capacitors;Topology;DC-DC power converters;Microgrids;Network topology;Switches;Voltage control
This Special Section of the IEEE Journal of Solid-State Circuits features expanded versions of key papers presented at the 2017 IEEE Custom Integrated Circuits Conference (CICC), held in the Hotel Van Zandt in Austin, TX, USA, on April 30–May 3. | Guest Editorial 2017 IEEE Custom Integrated Circuits Conference |  | Special issues and sections;Meetings;Phase locked loops;Application specific integrated circuits;Analog-digital conversion;Oscillators;Power amplifiers;DC-DC power converters
This paper investigates the possibility of deploying a finite control set model predictive control (FCS-MPC) algorithm for dynamic stabilization of a dc microgrid (MG) that supplies tightly regulated point-of-load (POL) converters. Within their control bandwidth, such converters behave as constant power loads (CPLs), where the MG sees them as impedances with a negative incremental resistance. Due to this characteristic, POL converters have a destabilizing impact that may cause large voltage oscillations or even a blackout of the whole MG. This paper proposes an active damping method realized by introducing a stabilization term in the cost function of the FCS-MPC algorithm that is used for regulation of the POL converter. This approach, on one hand, stabilizes a dc MG without implementing any additional active or passive components; thus, providing higher energy efficiency and better cost-effectiveness than methods that rely on such components. On the other hand, when compared to other approaches that focus on dc link stabilization via POL converter control, the proposed method has a significantly lower influence on the load voltage regulation performance. These findings are confirmed through comprehensive analytical investigation that shows how the proposed stabilization term affects the input impedance of the POL converter and the load voltage tracking performance. This is followed by experimental validation, where an FCS-MPC regulated uninterruptible power system inverter was used as a particular CPL example. | Dynamic Stabilization of DC Microgrids With Predictive Control of Point-of-Load Converters | Constant power load (CPL);dc microgrid (MG);finite control set model predictive control (FCS-MPC);impedance analysis;stability | Microgrids;Stability criteria;Impedance;Damping;Power electronics;Control systems
Scarce fault ride through capacity and unsteady output power are two vital problems in various in-grid doubly fed induction generators (DFIGs). This paper investigates an integrated DFIG protection scheme with a modified superconducting magnetic energy storage-fault current limiter (SMES-FCL). Based on proper parameter estimation of superconducting coil (SC) inside the SMES-FCL, modified controls of the SC and rotor side converter (RSC) are presented. Simulation results obtained from a 1.5 MW DFIG-based wind turbine case show that the proposed scheme is capable of limiting the peak values of fault rotor current, DC-link voltage and electromagnetic (EM) torque under symmetrical and asymmetrical faults, and thus to protect the RSC, gearbox and mechanical parts of the whole DFIG. With an additional positive-sequence d-q current modification control, this scheme is also discussed to lower the SC current capacity, to shorten the recovery time after grid faults, and to smooth the active power of the DFIG during normal operations. | Integrated DFIG Protection With a Modified SMES-FCL Under Symmetrical and Asymmetrical Faults | Doubly fed induction generator (DFIG);fault ride through (FRT);superconducting magnetic energy storage-fault current limiter (SMES-FCL) | Rotors;Doubly fed induction generators;Circuit faults;Inductance;Stator windings;Torque
This paper proposes a high-gain, highly efficient nonisolated bidirectional dc-dc converter with soft-switching capabilities. An intermediate energy storage cell enables the converter to generate high gain in the continuous current mode. Two auxiliary resonant networks, each consisting of a low-power switch, a capacitor, and an inductor, are integrated to provide the soft switching [zero-voltage switching (ZVS)] for the main switches. The dedicated resonant networks ensure the ZVS is sustained over a wide operating range of duty cycle and power. The auxiliary switches are also soft switched to boost the efficiency further. Additionally, the reverse recovery loss is eliminated by optimizing the resonant capacitors. The validity of the design is verified by a 200 W prototype converter. A maximum gain of 17.8 is observed at a duty cycle ratio of 0.8. At 30 kHz, a full load efficiency of 97.5% and 95.5% is recorded in the boost and buck modes, respectively. On the other hand, at 100 kHz, these efficiencies are 97.0% and 94.5%, respectively. Consequently, the experimental results validate the proposed concept and design procedures. This performance exceeds that of high gain topologies published in the recent literature. | A High-Gain, High-Efficiency Nonisolated Bidirectional DC–DC Converter With Sustained ZVS Operation | Bidirectional converter (BDC);high gain;nonisolated;soft switching;zero-voltage switching (ZVS) | Switches;Inductors;Zero voltage switching;Capacitors;Soft switching;Topology;Energy storage
Grid codes require wind farm to remain on-grid and inject specific reactive current when grid fault occurs. To satisfy the requirements, reactive power devices, such as the static synchronous compensator (STATCOM), are usually used in modern wind farms. In order to produce reactive currents, the wind energy generation system (WECS) and the STATCOM are normally controlled with the phase-locked loop (PLL) oriented vector control methods. Due to the active power imbalance between the generation and consumption, the wind farm has the risk of losing synchronization with the grid under severe fault conditions. This paper analyzes the dynamic synchronization mechanism and stability criteria of the wind farm and proposes a coordinated current control scheme for the WECS and the STATCOM during severe grid-fault period. The synchronization stability of both the WECS and the STATCOM is remained by the active power balancing control of the wind farm. The control objectives of the generator- and grid-side converters for the WECS are swapped to avoid the interaction between the dc-link voltage control loop and the synchronization loop. The synchronized STATCOM produces additional reactive currents to help the wind farm meet the requirements of the grid code. Effectiveness of the theoretical analyses and the proposed control method is verified by simulations. | Synchronization and Reactive Current Support of PMSG-Based Wind Farm During Severe Grid Fault | Low voltage ride through (LVRT);permanent magnet synchronous generator (PMSG);wind farm;coordinated current control | Synchronization;Wind farms;Phase locked loops;Current control;Permanent magnet generators;Wind turbines;STATCOM
The objective of this paper is to provide an overview of emerging technologies for modular power converter architectures for electric vehicles. Nowadays, the most common electrical drive-train architecture exhibits one single inverter which is directly tied to the battery. As a consequence, only one high-voltage battery module can be applied and the dc-link voltage of the inverter and its apparent power rating is directly dependent on the available battery voltage. To overcome this restriction, modern power converter architectures with a higher degree of freedom have been proposed. These architectures exhibit modular dc-dc converters to allow different battery technologies to be linked to drive inverters operating independently from each other. To make this development feasible, new components and technologies are evolving which enhance the efficiency over mission cycles while ensuring further integration of the power-converter architectures. Wide-bandgap power semiconductors enable high switching frequencies and miniaturization of passive devices. Smart topology enhancements and control methods allow a significant loss reduction, in particular at light loads, resulting in a higher efficiency of the drive train over the entire driving cycle. Highly integrated bidirectional battery charger systems with intelligent charging strategies inhibit battery degradation and provide opportunities for grid stabilization. It is demonstrated how these technologies are realized and implemented to contribute to the development of future electric vehicles. | Key components of modular propulsion systems for next generation electric vehicles | Dc-Dc-Converters;drive train;electric vehicles;power electronics;system architecture | Batteries;DC-DC power converters;Inverters;Silicon carbide;Switching frequency;Electric vehicles;Propulsion
An analysis of control structures for modular multilevel converters (MMCs) used in high-voltage direct current (HVDC) applications is addressed. In particular, this paper focuses on the case of a point-to-point link with master-slave control, considering an energy-based scheme (also known as closed loop or energy controlled) for the MMC, meaning that the internal energy of the converter is explicitly controlled. With such an approach, the MMC internal energy can be controlled independently of the energy of the HVDC link, and whereas the internal capacitance of the MMC depends on the converter's rating, the capacitance at the dc terminal depends on the cable length. Therefore, several possibilities regarding the outer control structure (internal energy and dc voltage) arise, affecting the overall dynamics differently. Whereas for a long link, the classic control structures should perform well, for shorter links the transient performance might not be acceptable and other alternatives shall be used instead. Different control structures are presented and evaluated in this paper through small-signal and frequency-domain analysis, and validated through time-domain simulation with MATLAB Simscape Power Systems. | Analysis of MMC Energy-Based Control Structures for VSC-HVDC Links | Control structure;energy-based control;high-voltage direct current (HVDC) transmission;master-slave;modular multilevel converter (MMC) | HVDC transmission;Voltage control;Power electronics;Capacitance;Transient analysis;Modulation;Legged locomotion
In this paper, a high step-up coupled-inductor cascade boost dc-dc converter with lossless passive snubber is proposed. Although a conventional cascade boost converter has larger voltage gain compared to a boost converter, it is still not suitable for high step-up voltage conversion. In the proposed converter, a coupled inductor is adopted for the cascaded boost converter to further increase the voltage gain. However, a leakage inductance of the coupled inductor causes a high voltage spike at a main switch. A resistor-capacitor-diode snubber is commonly used to simply solve this problem, but it is also the cause of additional power loss. Therefore, the lossless passive snubber is suggested in this paper in order to prevent efficiency drop by a snubber circuit. In conclusion, the proposed converter has high voltage gain and improved power efficiency. Experimental results from an output 400-V 200-W prototype at a constant switching frequency of 50 kHz are presented to verify the performance of the proposed converter. | High Step-Up Coupled-Inductor Cascade Boost DC–DC Converter With Lossless Passive Snubber | Boost converter;cascade converter;coupled inductor;high step-up converter;lossless passive snubber | Snubbers;Inductors;Inductance;Switches;High-voltage techniques;Capacitors;Capacitance
This paper presents a loss optimization method for phase-shifted LLC resonant converters operating with phase shift. The method features automatic detection of the preferred operational mode from the five possibilities for the topology. For a given power level and voltage transformation ratio it simultaneously determines the values of the resonant elements and transformer turns ratio. This work supplements and extends the available optimization tools for variable frequency operation and extends these to phase-shifted operation. The combined methods allow converters with much wider voltage regulation ranges to be designed. Numerical programming methods to determine the mode boundaries and to solve the steady-state solutions for the different modes of LLC converter are presented. A detailed loss model for a phase-shifted LLC is also discussed. A prototype of 30-403V, 295W is built to validate the optimization results. A comparison is made between an optimized and unoptimized converter. An extension to multipoint optimization, as required to optimize the European Weighted Efficiency is described. | Multimode Optimization of the Phase-Shifted <italic>LLC</italic> Series Resonant Converter | DC–DC power conversion;optimization methods;resonant power conversion | MOSFET;Inductors;Magnetic resonance;Cost function;Voltage control
In a hybrid ac/dc grid, the ac-side unbalance voltage introduces adverse effects on dc grids and interfacing converters (IFC) (active power oscillations, dc-link voltage oscillations, and IFC peak current increase at the same average power production). For parallel IFCs, these adverse effects can be easily aggregated. In this paper, two new control strategies are proposed for parallel IFCs to improve both ac and dc subgrids power quality. The proposed control strategies focus on canceling active power oscillations of parallel IFCs that provide oscillation-free dc link and sharing collective peak current of parallel IFCs. In the first proposed control strategy, IFCs' power coefficients are controlled by solving a set of nonlinear equations, and this method is called as coefficient-based strategy, whereas, in the second proposed control strategy, peak currents of IFCs are controlled directly through the derived relationship of IFCs' peak currents under zero power oscillation in this paper, and this method is named as peak current based strategy. This peak current based strategy features much simplified calculation and could be easy to implement. To achieve control objectives, thorough study on parallel IFCs' peak currents is conducted. Based on the study, it is shown that the collective peak current of all IFCs is a constant under zero total active power oscillation, and therefore, keeping all IFCs' peak currents in the same phase and in-phase with collective peak current optimizes the utilization range of parallel IFCs. The numerical examples and experimental results are provided to verify the validity of the proposed control strategies under different operating conditions. | Active Power Oscillation Cancelation With Peak Current Sharing in Parallel Interfacing Converters Under Unbalanced Voltage | Hybrid ac/dc microgrid;parallel interfacing converters (IFCs);peak current sharing;power/current transferring capability;power oscillations;secondary control;unbalanced voltage | Oscillators;Reactive power;Power harmonic filters;Voltage control;Active filters;Hybrid power systems;Harmonic analysis
A 1-MHz single-switch dc-dc converter, which has a good step-up ability, is proposed in this paper. Under a high-frequency condition, the volume of passive components can be greatly reduced, and the power density can be significantly improved. The operating principles of the proposed converter are analyzed, and its system performance, including the parasitic components, is mathematically derived. To improve the boost ability and efficiency of the converter, planar magnetics with a nonuniform width winding structure are adopted in the converter, which can achieve smaller parasitic resistance. A prototype is built to verify the feasibility of the proposed high-frequency converter. | Analysis and Design of a 1-MHz Single-Switch DC–DC Converter With Small Winding Resistance | High frequency;planar magnetics;single-switch converter | Switches;Inductors;Windings;Resistance;Magnetics;Frequency conversion;Capacitors
Power electronic traction transformer (PETT) is a single-phase ac-dc conversional system, which is made up of a cascaded H-bridge converter and output-parallel dc-dc converters, such as dual active bridge dc-dc (DAB) converters. As the voltage fluctuation of the dc output voltage of DAB converters is very small and the gain cross-over frequency of the open-loop transfer function of DAB converters is generally high, the DAB closed-loop control system is very sensitive to the influence of noises. The typical noises include the equivalent noise due to the conflict of controller interrupts, the noise due to the mismatch of sampling frequency and switching frequency (which is denoted as switching noise), the noise due to the second-order voltage ripple in the dc input side, the noise due to the quantization process of the analog-to-digital converter (which is denoted as quantization noise), and the noise due to the measuring error of transducers and conditioning circuits (which is denoted as measurement noise). The generation mechanism of these noises and their impacts on the DAB converters are analyzed. On the basis, the corresponding noise suppression schemes are presented, especially for the switching noise, quantization noise, and measurement noise. Besides, the mathematical models toward the sampling and the phase-shift modulation under multirate circumstance are derived, and the multirate digital control strategy of the PETT is proposed. Finally, based on a five-cell PETT laboratory prototype with a rated power of 30 kW, further research is carried out and the experiment results all verify the effectiveness of the proposed algorithms. | Multirate Digital Signal Processing and Noise Suppression for Dual Active Bridge DC–DC Converters in a Power Electronic Traction Transformer | Digital control;dual active bridge dc–dc (DAB) converter;multirate digital signal processing;noise attenuation coefficient (NAC);noise suppression;power electronic traction transformer (PETT) | Quantization (signal);Frequency control;Noise measurement;Switches;Frequency conversion;Switching frequency
This paper presents two topologies of three-phase semicontrolled rectifiers suitable for open-end ac power sources. The rectifiers are composed of a combination of two-level three-phase bridges (controlled, semicontrolled, or uncontrolled) and three single-phase floating capacitor h-bridges (controlled). These topologies generate two powered dc-links, each one belonging to a three-phase bridge. They present a reduced number of controlled power switches if compared with other open-end configurations of similar complexity found in the literature. It is also proposed a space-vector pulse-width modulation (SV-PWM) approach and a method of floating capacitor voltage control dedicated to the topologies with an equivalent approach based on the level-shifted PWM (LS-PWM). The proposed SV-PWM solving method is based on a redundant state selection (RSS) technique, which allows the floating capacitors voltage regulation. On the other hand, the LS-PWM solving method is based on the neutral voltage selection, which is shown to be equivalent to the SV-PWM RSS technique seen from the control system. Simulation results are shown to validate proposed topologies, as well as the SV-PWM and LS-PWM techniques, and the control strategy. Experimental results are shown to demonstrate proposed configurations feasibility. | Three-Phase Unidirectional Rectifiers With Open-End Source and Cascaded Floating Capacitor H-Bridges | AC–DC power conversion;cascade systems;floating capacitor control;level-shifted pulse-width modulation (LS-PWM);multilevel systems;power electronics;pulsewidth modulated power converters;redundant state selection (RSS);space vector PWM (SV-PWM);unidirectional converters | Pulse width modulation;Capacitors;Voltage control;Bridge circuits;Topology;Electrical engineering;Insulated gate bipolar transistors
This paper presents a novel decentralized control for offshore wind farms connected to the onshore grid through a high-voltage dc link by means of a diode rectifier. The proposed control system is implemented in each wind turbine generator system (WTGS). The capacitor placed at the filter of the wind turbine front-end converter is used for the proposed control implementation. Frequency control is achieved by aligning the capacitor voltage vector along a reference axis rotating at the reference frequency. Then, a frequency-reactive power droop control allows the synchronization of all the WTGSs. On the other hand, this droop strategy also leads to total reactive power sharing among WTGSs without relying on communications. An additional secondary frequency control is also implemented to compensate the frequency deviation caused by the droop control. The proposed control system has been validated by simulation and results demonstrate the appropriate performance even during start-up and faults. | Decentralized Control of Offshore Wind Farms Connected to Diode-Based HVdc Links | Diode rectifier;offshore wind farm (OWF);frequency control;distributed control;high voltage dc (HVdc) transmission | Frequency control;Reactive power;Voltage control;HVDC transmission;Capacitors;Decentralized control;Proposals
This paper presents a dynamic power flow management system for a solar photovoltaic (PV) system employing a single-stage single-inductor-based dual-input/output dc-dc converter feeding standalone dc loads backed up by a rechargeable battery. A time-sharing voltage-mode control scheme has been proposed for power flow management between solar PV, a battery, and a standalone dc load, and it also maintains a constant dc load voltage and performs maximum power point tracking operation of solar PV. The implementation of the control scheme has been described in detail. The steady-state performance of the single-stage converter has been explained with the relevant analytical expressions derived along with the characteristics. A state-space average model was developed for simulating the transient behavior and validating the working of the system for step changes in the input solar PV power and the dc loads. A hardware prototype of the proposed system has been fabricated, and the proposed controller has been implemented using the dSPACE DS1103 real-time interface board. The working of the proposed scheme for different levels of input solar insolation and dc load power demand has been satisfactorily demonstrated, and the corresponding results are also provided. | Dynamic Power Management System Employing a Single-Stage Power Converter for Standalone Solar PV Applications | Batteries;dc–dc power conversion;multiport circuits;photovoltaic (PV) power systems;power converter;solar power generation | Batteries;Inductors;DC-DC power converters;Switches;Topology;Voltage control
With offline single-phase power supplies moving toward the megahertz switching frequency range, the converter's bus capacitor becomes the bottleneck of further improvement of power density. Partial constant power operation is effective in reducing the bus capacitance and capacitor current stress for low-power applications. However, its impact on circuit design and operation design has not been studied thoroughly. With the developed circuit operation and loss model, this paper presents design considerations and power loss analysis of megahertz ac/dc converters in partial constant power operation. An adaptive constant power control is also proposed, based on the developed models, to improve the light-load efficiency and power factor. A 65 W, megahertz critical conduction mode GaN-based ac/dc converter prototype has been developed to validate the analysis and circuit operation method. Compared with power factor correction (PFC) operation, partial constant power control exhibits an efficiency drop of less than 1%. However, a 50% reduction of bus capacitance can be realized. With the proposed adaptive constant power control, the light-load efficiency and power factor can be improved to be a level similar to the PFC operation. This paper ends with a discussion of the possibility of extending the proposed operation method to higher power applications. | Adaptive Constant Power Control of MHz GaN-Based AC/DC Converters for Low Power Applications | GaN;high power density;megahertz switching frequency;partial constant power operation;power factor correction (PFC);power loss model;power ripple | Inductors;Capacitors;Mathematical model;Switching frequency;Integrated circuit modeling;Harmonic analysis;Power system harmonics
The rising share of renewable generation increases uncertainty in power system operation. New methods are needed for secure operation of power systems under uncertainties. We present a robust optimal power flow algorithm for mixed ac and dc power transmission systems which considers uncertain renewable generation and/or load. The uncertain infeeds are assumed to lie inside a known norm-bounded set. The presented algorithm guarantees satisfaction of various steady-state power system constraints for all uncertainties within this set. In order to satisfy these constraints at minimal cost, the algorithm modifies both the redispatch and primary reserve. This is done through the optimization of setpoints and droop gains of generators and high-voltage dc converters. The algorithm is evaluated on a test system, the Cigre B4 DC grid, the IEEE RTS 96 grid, and on the Danish transmission system. In these examples, we show that redispatch costs can be reduced by additionally optimizing primary reserve, and demonstrate primary reserve sharing between asynchronous ac grids through dc grids. We illustrate the impact of the uncertainty set choice on the worst-case redispatch costs, perform a sensitivity analysis of the approach, and evaluate the computation time as a function of the number of uncertainties. | Robust Optimal Power Flow for Mixed AC/DC Transmission Systems With Volatile Renewables | AC–DC systems;optimal power flow;power transmission control;robustness;uncertain systems | Uncertainty;Optimization;Robustness;Probabilistic logic;Mathematical model;Load flow
An innovative single-stage ac-dc converter for low power, low frequency skin depth wireless power transfer is presented. The power conversion efficiency (PCE) of a wireless power receiver is limited by the cascaded two-stage design, which constitutes a rectifier and a voltage regulator. Owing to the proposed ON-/OFF-mode regulating rectifier, the voltage rectification and regulation are achieved simultaneously in one stage, thereby improving the PCE substantially. The output voltage regulation is accomplished by incorporating the pulse skipping modulation and the pulse frequency modulation control into the structure. In addition, there is no bulky inductor utilized in the proposed one-stage design. Therefore, the footprint and cost of the receiver can be minimized effectively. The proposed design has been fabricated in 0.18-μm standard CMOS process. Measurement results show that a peak power transfer efficiency of 93.48% is achieved at a regulated output voltage of 2 V in an output power range of 2-80 mW. | A Single-Stage Direct-Conversion AC–DC Converter for Inductively Powered Application | Inductively powered application;ON-/OFF-mode controller;power conversion efficiency (PCE);single-stage ac–dc | Voltage control;Receivers;Clocks;Switches;Regulators;Coils;Pulse width modulation
Switched capacitor (SC) dc–dc converters, which have traditionally been used for on-chip power supplies, are now being considered for medium to high-power applications. This paper presents a method for automatically synthesizing SC converters as well as deriving the expressions for their charge-multipliers. Charge multipliers can be used to calculate important design characteristics such as converter output voltage regulation, efficiency, and component current ratings, which can then be used to appraise different topologies. However, whilst a full appraisal of converters also requires component voltage ratings, this work is the first step in developing an automatic software tool that will employ a search-based algorithm to generate optimum SC topologies for a given application. The method is based on the proposition that all SC converters can be synthesized from a so-called “basic cell”. The automatic derivation and solution of the charge transfer equations for a traditional Fibonacci SC converter is presented as an example of the proposed method, which is validated against existing analytic equations as well as a detailed Spice simulation. The automatic calculation of the charge-multipliers for two other well-known SC converters is also demonstrated, including a new, arbitrarily generated circuit, which again is validated against detailed spice simulations. | An Algorithm for Automatically Calculating Component Current Ratings in Switched-Capacitor DC-DC Converters | Switched capacitor circuits;dc-dc power converters;circuit analysis computing;circuit topology | Topology;Capacitors;DC-DC power converters;Switches;Appraisal;Resistance;Mathematical model
This paper proposes a repetitive controller (RC) for a capacitor-less current-fed dual-half-bridge (CF-DHB) converter for a grid-connected fuel cell system. The pulsating power caused by the ac grid makes the dc-link voltage and input current fluctuate with twice the grid frequency. To achieve zero-voltage-switching (ZVS) for the capacitor-less CF-DHB converter and to increase the lifetime of the fuel cell, we need to suppress the low-frequency dc-link voltage ripple and the low-frequency input current ripple. We first make use of the duty cycle to regulate the dc-link voltage, and of the phase-shift angle to regulate the input current. Because the transfer function from the duty cycle to the dc-link voltage has a right-half plane (RHP) zero, the conventional proportional-integral controller cannot achieve satisfactory performance at the dc-link voltage. To compensate for the phase lag due to the existence of the RHP zero, we propose to use an RC with phase-lead compensation for dc-link voltage control. Because the transfer function from the phase-shift angle to the input current has one left-half plane zero, the conventional RC is used to control the input current. In developing the proposed controller, we first derive the dynamic model of the CF-DHB converter in the grid-connected environment, and then use the model to design an RC. We also provide a detailed and practical design guideline to select the control parameters of the capacitor-less CF-DHB converter that can meet the desired performance. The proposed RC can reduce the input current ripple significantly and suppress the dc-link voltage ripple within the predetermined range and thereby achieves ZVS. Experimental results demonstrate that the proposed control scheme achieves desirable performance. | Repetitive Controller of Capacitor-Less Current-Fed Dual-Half-Bridge Converter for Grid-Connected Fuel Cell System | DC-link voltage ripple;input current ripple;phase-lead compensator;two control inputs;two-stage inverter | Voltage control;Inverters;Zero voltage switching;Capacitors;Inductors;Transfer functions;Fuel cells
Targeting at low-power high-density bus converter applications, a megahertz active-clamp resonant forward converter with whole-load-range zero-voltage switching and zero-current switching (ZVZCS) characteristics is proposed in this paper, which improves system efficiency performance. Compared with previous resonant forward converters, the proposed converter can effectively reduce the root-mean-square current and the conduction loss. To realize zero-voltage-switching turn on of switch over the entire input voltage range, a dead-time control is adopted to account for the nonlinear capacitors of switches. Besides, given fixed resonant parameters, the ZVZCS feature can be maintained at various combinations of operating frequency and duty cycle, which is a unique advantage over conventional resonant converters. Based on this concept, a load-adaptive on-time control that can significantly reduce core loss is proposed to improve the light-load efficiency. A 66-W 24-V-to-12-V prototype is built up to verify the effectiveness of the proposed converter, which achieves 96% full-load efficiency and 93.5% 10%-load efficiency. | Active-Clamp ZVZCS Resonant Forward DC Transformer (DCX) With Load-Adaptive ON-Time Control | Active clamp;light-load efficiency;resonant converter;zero-voltage switching and zero-current switching (ZVZCS) | Clamps;Switches;Zero voltage switching;Capacitors;Equivalent circuits;Windings;Zero current switching
This paper presents a single dc source fed five-level converter topology for medium-voltage high-power isolated grid-tied systems with reduced power switch count. The proposed converter generates two-phase systems of voltages that are further converted to three phases by using Scott-T transformer connection. Compared to existing topologies, the proposed converter requires fewer power switches, gate drivers, and power diodes. An added advantage is that only a single dc source is required. An important feature of this topology is that the dc-link capacitor voltages have an inherent ability to self-balance by themselves without the need for extra balance circuitry and special control algorithms. The voltage stress across the power devices of the proposed converter is equal to half of dc-link voltage. A level-shifted carrier-based pulsewidth modulation scheme is used to inject current into the grid at unity power factor. Analysis and simulation and experimental results are presented to validate the performance of the proposed converter under grid-tied operation. | A New Two-Phase Five-Level Converter for Three-Phase Isolated Grid-Tied Systems With Inherent Capacitor Balancing and Reduced Component Count | Cascaded H-bridge (CHB);full bridge;low-voltage devices;multilevel converter (MLC);multilevel inverter;pulsewidth modulation (PWM) | Capacitors;Topology;Phase transformers;Switches;Reactive power;Pulse width modulation;Inverters
It is renowned that the entire power system operation cost can be minimized when distributed generators (DGs) have the same incremental costs (ICs). This paper proposes a distributed control architecture for a hybrid ac/dc microgrid (MG) to realize global system economic operation. The architecture consists of two levels. In the first level, the ac frequency-IC (f<sub>ac</sub>-IC) droop and the dc bus voltage-IC (VdcIC) droop are employed in the ac and dc subgrids, respectively. With the synchronization of f<sub>ac</sub> and V<sub>dc</sub>, DG ICs in each subgrid will be equalized. However, the droops will inevitably cause deviations of f<sub>ac</sub> and V<sub>dc</sub>. Then a distributed control canonical form (DCCF), which provides a generalized method for f<sub>ac</sub> and V<sub>dc</sub> recoveries, is proposed in the second level. The DCCF allows DGs to communicate only with their neighbors, thus alleviating the communication burdens and enhancing the system scalability. Due to the presence of DCCF, f<sub>ac</sub> and V<sub>dc</sub> fluctuations, which naturally indicate subgrid loading conditions, are invisible. An original relative loading index (RLI) is proposed to extract the hidden loading condition of each subgrid even thoughfac and V<sub>dc</sub> are clamped as constants. By using RLI, the power reference of the bidirectional interlinking converter can be easily defined. All DG ICs the hybrid MG converge to the same value in the steady state. The feasibility and effectiveness of the proposed control architecture are verified by simulations and RT-LAB hardware in loop tests. | A Distributed Control Architecture for Global System Economic Operation in Autonomous Hybrid AC/DC Microgrids | Hybrid ac/dc microgrid;distributed control;global system economic operation;power management | Integrated circuits;Economics;Loading;Decentralized control;Microgrids;Generators;Synchronization
This paper deals with the appropriate modeling and control strategy of a multiterminal dc transmission (MTDC) system that incorporates high-temperature superconducting (HTS) dc cables. The system is based on voltage source converters for the interconnection of stiff ac grids. An overview of the high voltage direct current power transfer technology along with the possibilities it enables, as well as an introduction to the concept of multiterminal topology are presented. The operation principles of the superconducting technology are described and the control strategy of HTS-based MTDC networks is presented. To validate the performance and the dynamic response of the system under steady state as well as under fault and load change conditions, a typical four-terminal MTDC network in ring topology is developed in MATLAB/Simulink. | Multiterminal DC Transmission Systems Based on Superconducting Cables Feasibility Study, Modeling, and Control | Droop control;large-scale HTS applications;multi-terminal dc (MTDC) transmission;superconducting transmission;voltage source converter (VSC) | Superconducting cables;High-temperature superconductors;Power cables;Power conversion;Steady-state
A passivity based non-linear control strategy to regulate the output voltage of a boost converter is proposed in this paper. The controller can work in both, continuous and discontinuous conduction mode. A modification in the classical averaged model of the converter is performed with the aim to include the discontinuous conduction mode operation condition. The control strategy is designed using Interconnection and Damping Assignment which ensures the stability of the closed loop system. The performance of the proposal is validated with simulations and experimental results. | IDA-PBC controller of a DC-DC boost converter for continuous and discontinuous conduction mode | Boost converter;discontinuous mode;IDA;non-linear control;PBC | Inductors;Matrix converters;IEEE transactions;Damping;Voltage control;Stability analysis;Closed loop systems
A new control method for a line-commutated converter-based (LCC) high-voltage direct-current (HVdc) system is presented and compared to a conventional strategy. In the proposed method, both the dc voltage and current of an LCC HVdc system are regulated to increase the short-term operating margin of dc power transfer and improve transient responses to dc power references. In particular, an increased operating margin of dc power transfer is achieved via the dc voltage regulation method. To verify the effectiveness of the proposed method, a state space model of an LCC HVdc system is developed considering dc voltage and current references as input variables and analyzed for various values of the dc line inductance and converter controller gains. The state space model can be used for time-efficient analyses of the dynamic characteristics of an LCC HVdc system. Simulation case studies are performed using MATLAB, where the state space model of the Jeju-Haenam HVdc system is implemented as a test case and compared to its comprehensive PSCAD model. The case study results suggest that the proposed method increases the short-term operating margin and speeds up the transient response of the HVdc system. Therefore, it will effectively improve real-time grid frequency regulation. | Modeling and Analysis of an LCC HVDC System Using DC Voltage Control to Improve Transient Response and Short-Term Power Transfer Capability | DC power transfer;DC voltage regulation;frequency regulation;LCC HVDC system;operational margin;state space model;transient responses | HVDC transmission;Mathematical model;Aerospace electronics;Voltage control;Rectifiers;Analytical models;Frequency control
This paper presents a novel fourth-order generalized integrator using a frequency locked loop (FOGI-FLL) based control algorithm for a single-stage three-phase grid-interfaced solar energy conversion system (SECS) with the distribution static compensation (DSTATCOM) capabilities. The proposed FOGI-FLL control algorithm suffices multifarious power quality objectives in the distribution network such as harmonics mitigation, reactive power compensation, load balancing, etc. The FOGI-FLL has good frequency tracking performance along with high dc offset rejection and high-order harmonic filtering capabilities. Simulated results demonstrate the satisfactory response of the system under load unbalancing, variable insolation, and system frequency variation. The effectiveness and advantages of the proposed algorithm are shown by comparing it with conventional algorithms. To validate the control algorithm, an experimental prototype is developed and test results depict the performance and behavior of the system under various conditions such as load unbalancing, variable insolation, photovoltaic (PV) to DSTATCOM mode, DSTATCOM to PV mode, and voltage sag and swell. The total harmonics distortions in grid currents and grid voltages are found well within limits according to IEEE-519 and −929 standards. | A Novel Fourth-Order Generalized Integrator Based Control Scheme for Multifunctional SECS in the Distribution System | Harmonics;power quality;renewable energy;solar PV and voltage source converter (VSC) | Algorithm design and analysis;Heuristic algorithms;Power harmonic filters;Power quality;Filtering;Complexity theory;Control systems
A novel grid voltage modulated direct power control (GVM-DPC) strategy for a grid-connected voltage source converter is proposed to control the instantaneous active and reactive powers directly. The GVM-DPC method consists of a nonlinear GVM controller, a conventional controller (feedforward and PI feedback), and nonlinear damping. The proposed control strategy shows a relationship between DPC and voltage-oriented control methods designed in d-q frame. The main advantage is that the proposed method makes the system be a linear time-invariant system, which enables us to apply various control methods easily. The GVM-DPC guarantees not only the convergence rate but also the steady-state performance of the system. Moreover, it is ensured that the closed-loop system is exponentially stable. Finally, simulation and experimental results using a 2.2-kVA VSC are provided to validate the tracking performance and robustness of the proposed control architecture. In addition, the total harmonic distortion of the current is 1.9% which is much less than the requirement for grid operation. | Improved Direct Power Control for Grid-Connected Voltage Source Converters | DC–AC power converters;direct power control (DPC);exponentially stable;linear time-invariant (LTI) system | Reactive power;Voltage control;MIMO communication;Power control;Convergence;Robustness;Feedforward systems
Power electronic converters have been intensely researched and developed over the last decades. New solutions and topologies have still been in high demand in order to increase the conversion system reliability and efficiency with decreased cost, volume, and weight. The impedance source converter (ZSC) was introduced first by Peng in 2002, aiming to overcome some of the limitations associated with traditional power electronics converters. The topology was three-phase, two -level voltage source inverter derived. The solution consisted of six power transistors, one diode, two inductors, and two capacitors. The introduced impedance circuit allowed for one -stage conversion with buck and boost capability and helped to eliminate the need for dead-time protection. The topology became a short-circuit tolerant solution, which helped improving the system reliability. The short circuit of the leg switches was named shoot-through, which was intentionally used for boosting the input voltage. Since then, tens of solution modifications, improvements, and applications have appeared. The solution was adopted to all existing types of power converters, i.e., dc-ac, dc-dc, ac-dc, and ac-ac. The topologies were used for various applications such as photovoltaic (PV) systems, wind energy conversion, fuel cells, uninterruptible power systems, motor drives, energy storage systems, and power factor correction. With every day and event, there are new solutions and applications based on the ZSCs. | Z-Source Converters: Topologies, Modulation Techniques, and Application–Part I |  | Special issues and sections;Inverters;Inductors;Converters;Modulation;Topology;Capacitors;Impedance
In this paper, the active differential-mode (DM) electromagnetic interference (EMI) filter topology for ac/dc converters is first briefly investigated. The active DM EMI filter model was developed based on the models of filter components including a current transformer, a high-pass filter, an operational amplifier, and a class AB amplifier. The system model including the active filter, ac/dc converter, and line impedance stabilization networks (LISNs) are explored. With the developed system model, the loop gain and insertion gain of the active filter are derived. Based on the loop gain, the stability of the active filter is investigated and the compensation is applied to achieve stability and good EMI reduction. Both simulations and experiments are conducted to validate the developed technique. | Modeling and Stability Analysis of Active Differential-Mode EMI Filters for AC/DC Power Converters | AC/DC converter;differential-mode (DM) active filter;electromagnetic interference (EMI);stability | Electromagnetic interference;AC-DC power converters;Topology;Impedance;Stability criteria;Sensors
The detuning of an inductive power transfer (IPT) system caused by the component tolerance and aging of the inductors and capacitors can decrease the system efficiency, accordingly. To tune the receiver circuit of the IPT system dynamically, an inductor is parallelly connected with a diode full-bridge rectifier cascaded with a buck converter serving as a tuning circuit in this paper. By changing the duty cycle of the buck converter, the impedance of the tuning circuit can be adjusted to compensate the reactance caused by detuning. The tuning range of the proposed method is analyzed in detail. A corresponding control method, in which an auxiliary measurement coil is utilized, is proposed to tune the receiver circuit dynamically while regulating the output voltage. Because the buck converter is with the dc side of the receiver, no synchronization is required for the switches of the buck converter, and the switching frequency of the buck converter can be much lower than the inverter frequency. A 400 W prototype is established to validate the proposed method. The experimental results show that with 15% tolerance of the resonant capacitor in the receiver side, the system efficiency with the proposed tuning method can reach 91% with an improvement by 7.9% compared to the detuned system. | A Dynamic Tuning Method Utilizing Inductor Paralleled With Load for Inductive Power Transfer | Buck converter;dynamical tuning;impedance adjustment;inductive power transfer (IPT);measurement coil | Receivers;Capacitors;Tuning;Inductors;Buck converters;Resonant frequency;Impedance
In the software-based resolver-digital converters, angular position and speed are often demodulated from resolver signals after envelope detection. The accuracy of demodulation depends on the degree of perfectness of two envelope signals of the resolver. However, the envelope signals cannot be derived perfectly from the resolver outputs and they are often disturbed by amplitude deviations, DC offsets, and nonorthogonal phase shifts. In order to attenuate the effects of the unexpected factors on the accuracy of demodulation, an offline automatic calibration strategy is proposed for the two envelope signals of the resolver based on two-step gradient estimators. The first-step estimator is designed to obtain the estimate of only one parameter, i.e., angular frequency. At the second step, another gradient estimator is designed to estimate amplitudes, DC offsets, and phases of the two envelope signals. Since the angular frequency is estimated by an individual estimator which is independent from the other parameters, its estimation accuracy can be improved effectively. By using the estimate of the angular frequency with higher accuracy, the accuracy of the second-step estimator also can be improved. The effectiveness of the proposed method is verified by simulation and experimental results. | High-Accuracy Automatic Calibration of Resolver Signals via Two-Step Gradient Estimators | Calibration;envelope detectors;gradient methods;magnetic sensors | Signal resolution;Frequency estimation;Calibration;Demodulation;Mathematical model;Observers
Buck type, boost type, and buck-boost type are basic topologies of single-inductor dual-output (SIDO) dc-dc converters. Current-mode controlled SIDO dc-dc converters have three current borders in wide-range parameter variations. According to the change of inductor current which presents five trends of “up-down-down,” “up-up-down,” “up-down-up,” “down-up-down,” and “up-down,” the corresponding current borders are defined. On this basis, a unified discrete-mapping model of five inductor current trends is established and the boundary equations of system stability and mode shifting are derived in the meantime. The dynamic behaviors with the variations of circuit parameters in different inductor current trends are analyzed in detail by numerical simulation, and theoretical analyses of period-doubling bifurcation and tangent bifurcation are presented to validate the simulation results. The research results indicate that the SIDO dc-dc converter has different bifurcation sequences with the same circuit parameter varying for different inductor current trends. Operating regions of the converter are given in this paper, which provides theoretical guidance in designing current-mode controlled SIDO dc-dc converters. The experimental results are presented to verify the correctness of theoretical analysis and unified discrete-mapping model. | Unified Discrete-Mapping Model and Dynamical Behavior Analysis of Current-Mode Controlled Single-Inductor Dual-Output DC–DC Converter | Current-mode control;operating regions;single-inductor dual-output (SIDO) dc–dc converter;stability analysis;unified discrete-mapping model | Inductors;Market research;DC-DC power converters;Integrated circuit modeling;Analytical models;Switching converters;Bifurcation
Wireless charger for electric vehicles (EVs) is an offline application and it needs power factor correction (PFC) function, which usually consists of a front-end boost PFC and a cascaded dc-dc converter. Z-source resonant converter (ZSRC), a single-stage solution with low cost and high efficiency, was proposed for EV wireless charger lately. The Z-source capacitors in the ZSRC are designed to absorb the double-line frequency ripple in this single-phase application. Sinusoidal charging, which allows the double-line frequency ripple propagate to the output, is another solution aiming at reducing the bulky capacitors. Recently, a comparison of low-frequency (120 Hz) sinusoidal charging and dc charging shows a negligible impact on Li-ion batteries' performance. Therefore, the ZSRC's capacitor, the biggest component, can be reduced dramatically from millifarad to several microfarads with a sinusoidal charging technique, which features the ZSRC high power density. Also, it keeps the Z-source's benefit of boost ability and being immune to shoot-through problems. In this paper, the sinusoidal charging behavior for the ZSRC is modeled, and a control scheme that has both PFC function and load regulation for sinusoidal charging is proposed. This control scheme can pass IEC61000-3-2 Class A criterion. Experimental results based on a 1-kW prototype with 20 cm air gap between the primary and secondary side are presented to illustrate the proposed control scheme. | High Power Density Z-Source Resonant Wireless Charger With Line Frequency Sinusoidal Charging | Power factor correction (PFC);resonant converter;sinusoidal charging;wireless power transfer (WPT);Z-source | Resonant frequency;Capacitors;Batteries;RLC circuits;Impedance;Mathematical model;Density measurement
The trend toward higher switching frequencies and higher power densities in dc-dc conversion led the designers to rediscover resonant topologies. However, the analysis of these converters is often limited to a particular operating mode and/or topology. This paper wants to fill the gap by presenting a state-space-based analysis for a broad class of series-resonant converters including voltage-fed as well as current-fed topologies, either unidirectional or bidirectional. The proposed solution consists of a mathematical framework that solves the trajectory of state variables in the resonant tank, as well as the main characteristic functions such as voltage conversion ratio and transferred power. The matrix approach permits a flexible and compact formulation and easy implementation in computational tools such as MATLAB. The theoretical framework is applied to both voltage-fed and current-fed resonant topologies: the first is used to show the advantages of the proposed model respect to the first harmonic approximation, while a detailed analysis in terms of operating mode boundaries, delivered power, and voltage gain is provided for the second. Simulations and measurements on a 300-W prototype of the current-fed topology are used to validate the correctness of the proposed solution. | A Matrix Presentation of State-Plane Analysis for a Broad Class of Series-Resonant Converters | DC-DC converters;resonant converters;state-space methods;time-domain analysis | Topology;Inductors;Zirconium;Matrix converters;Trajectory;Mathematical model;Switches
The recent emergence of wide-bandgap power transistors enables higher switching frequencies in electrical motor drives. Their full utilization from a system point of view requires quantification of the corresponding time-harmonic motor losses. As an initial step, this paper presents a unique study of stator losses for three different commercially available nonoriented silicon-iron steel grades (with lamination thicknesses 0.1, 0.2, and 0.3 mm). The investigations cover a wide frequency range (10-100 kHz) at different levels of dc bias (up to 1.6 T). Iron losses are identified from measurements on fully assembled stators deploying a novel technique. By utilizing fully assembled stators, no additional samples are required. Manufacturing influence is inherently incorporated. Results show that measured iron losses are twice as high at 10 kHz compared with Epstein test results, which emphasizes the need to incorporate manufacturing influence on iron losses at high frequencies. The level of dc bias is also observed to have a significant impact on iron losses (up to 30%). Even though thinner laminations are known for reducing iron losses, the reduction is much lower than anticipated in the studied frequency range due to skin effect. Using a 0.1-mm lamination gauge instead of 0.3 mm reduces losses by 50% at 10 kHz, while the same substitution at 100 kHz only reduces losses by 30%. Future work includes loss separation in complete converter-fed machines. | High-Frequency Characterization of Losses in Fully Assembled Stators of Slotless PM Motors | Harmonic analysis;magnetic losses;permanent magnet machines;wide-bandgap semiconductors | Harmonic analysis;Loss measurement;Iron;Stators;Windings;Switching frequency;Steel
This paper presents an overview of resonant and hybrid switched-capacitor converters with a particular focus on multimode operation. The multimode approach is discussed as a tool to affect high efficiency and power density across a wide load range, provide variable regulation, and, as a general framework, to conceptualize the advantages and opportunities of the approach compared to more traditional dc-dc converters. A general analysis is provided to quantify the advantage of hybrid and resonant converters that factors in the tradeoffs between size and loss in the magnetic component and voltage stress on the active devices. A broader set of operating modes is presented that spans continuous and discontinuous conduction and includes resonant, quasi-resonant, and more traditional buck- or boost-like operation. A prototype flying-capacitor multilevel converter is presented to demonstrate the variety of operating modes and motivate important considerations such as voltage balance on the flying capacitors. | Multimode Operation of Resonant and Hybrid Switched-Capacitor Topologies | DC-DC converter;flying-capacitor multilevel (FCML);hybrid switched capacitor;resonant switched capacitor (ReSC);soft-charging;voltage balancing | Switches;Capacitors;Topology;Switching frequency;Inductors;Density measurement;Power system measurements
This paper presents a dc-dc converter for integration in the power management unit of an ultra-low power microcontroller. The converter is designed to significantly reduce the wake-up energy and startup delay of the supplied core. The use of a minimized output capacitor is the key factor to save the wake-up energy. The converter is buffered with only 56 nF and guarantees a stable output of 1.2 V with a voltage ripple smaller than 30 mV. The controller of the proposed dc-dc converter is based on a predictive peak current control that allows the system to control the energy transfer at extremely low power consumption. The proposed circuit is implemented in 130-nm CMOS technology with an area of only 0.14 mm<sup>2</sup>. It achieves a high conversion efficiency of 92.1% and a small quiescent current of 440 nA. It operates from 1.8 to 3.3 V with a maximum load of 2.65 mA. | A Hysteretic Buck Converter With 92.1% Maximum Efficiency Designed for Ultra-Low Power and Fast Wake-Up SoC Applications | Buck;dc–dc;fast wake-up;low energy;low power;minimized capacitor;wake-up energy | Capacitors;Phasor measurement units;Voltage control;Optimization;Buck converters;Power demand;Energy consumption
This paper proposes a novel nonisolated single-input dual-output three-level dc-dc converter (SIDO-TLC) appropriate for medium- and high-voltage applications. The SIDO-TLC is an integration of the three-level buck and boost converters, whose output voltages are regulated simultaneously. Reducing voltage stress across semiconductor devices, improving efficiency, and reducing inductors size are among the main merits of the new topology. Moreover, due to the considerably reduced volume of the step-down filter capacitor, a small film capacitor can be used instead, whose advantages are lower equivalent series resistance and a longer lifespan. A closed-loop control system has been designed based on a small-signal model derivation in order to regulate the output voltages along with the capacitors' voltage balancing. In order to verify the theoretical and simulation results, a 300-W prototype was built and experimented. The results prove the aforementioned advantages of the SIDO-TLC, and the high effectiveness of the balancing control strategy. Furthermore, the converter shows very good stability, even under simultaneous step changes of the loads and input voltage. | A Novel Single-Input Dual-Output Three-Level DC–DC Converter | Multiport converter;nonisolated dc–dc converter;single-input dual-output dc–dc converter (SIDOC);single-input dual-output three-level dc–dc converter (SIDO-TLC);three-level converter | DC-DC power converters;Switches;Stress;Capacitors;Voltage control;Inductors
Direct power control with space vector modulation (DPC-SVM) features simple structure, fast dynamic performance, and little tuning work. However, the conventional DPC-SVM cannot achieve accurate power control under unbalanced grid conditions. A modified DPC-SVM is thus proposed for accurate power control under both ideal and unbalanced grid conditions. Though the power control accuracy is improved when compared with the conventional DPC-SVM, it still suffers highly distorted grid current and dc voltage oscillations with an unbalanced network. Therefore, a power compensation method is subsequently derived aiming at the following targets: eliminating dc voltage oscillations, achieving sinusoidal grid current, and obtaining unity power factor. To that end, average grid-side reactive power and oscillations in converter-side active power are controlled as zero by simply adding a compensation to original power reference. Additionally, the proposed method does not require extraction of a positive sequence or negative sequence component of grid voltage. Compared with the conventional DPC-SVM in an ideal grid, only additional compensation of power reference is required. As a result, control performance can be significantly improved without substantial increase in complexity. The superiority of the proposed method over the prior DPC-SVM is validated by both simulation and experimental results obtained on a two-level pulsewidth modulation voltage source rectifier. | Direct Power Control of Pulsewidth Modulated Rectifiers Without DC Voltage Oscillations Under Unbalanced Grid Conditions | Power compensation;predictive power control;unbalanced grid | Voltage control;Power control;Pulse width modulation;Oscillators;Current control;Pins;Reactive power
This paper presents an approach to achieve maximum conversion efficiency of a two-staged-cascaded ac-dc converter. In this study, the integrated ac-dc converter consists of a three-phase boost-type power factor correction rectifier and a phase-shifted full-bridge dc-dc converter. The detailed loss modeling of the integrated stage implies that the total power loss varies in a nonmonotonic fashion with intermediate dc-link voltage. In order to ensure maximum conversion efficiency, an optimum dc-link voltage level can be set depending on the load power level. A comparison between the efficiency variation under two different cases is carried out with extensive mathematical analyses: 1) fixed dc bus and 2) variable dc-bus voltage control. In addition, the experimental results obtained from a 6-kW-integrated ac-dc hardware prototype show a unity power factor along with a peak efficiency of 97.2%, which is 2.5% more than the fixed dc-link control approach. | Maximum Efficiency Tracking of an Integrated Two-Staged AC–DC Converter Using Variable DC-Link Voltage | AC-DC;integrated;maximum efficiency;power factor correction;three-phase;variable DC link | MOSFET;Switching frequency;Capacitors;Switches;Immune system;AC-DC power converters;Bridge circuits
This paper presents a single-stage nonisolated switched capacitor ac-dc converter for power-factor correction (PFC). This converter features reduced passive components, single switch, transformerless high voltage gain, and improves the power factor, reduces total harmonic distortion, and voltage stress across the switch. The peak current mode with a dynamic resonant perturbation scheme compensates the subharmonics that exist at zero crossing of the source current is implemented for PFC. In this paper, the principle of operation, large signal modeling of the circuit, and control method for the proposed PFC converter are provided. | Single-Phase PFC Converter Using Switched Capacitor for High Voltage DC Applications | Dynamic resonant perturbation (DRP);high voltage gain;power-factor correction (PFC);switched capacitor | Switches;Capacitors;Inductors;Voltage control;Mathematical model;Integrated circuit modeling;Perturbation methods
The five-level modular neutral-point-clamped (5L-MNPC) converter is realized by connecting two three-level neutral-point-clamped modules in series. For five-level operation, each dc-bus capacitor voltage of the modular neutral-point-clamped topology should be regulated at one-fourth of the net dc-bus voltage. In this letter, a simple voltage-balancing approach based on the carrier-based modulation scheme is proposed to achieve the above objectives. The proposed approach uses the redundancy switching states along with the current direction and the instantaneous value of the dc-bus capacitor voltage to achieve the voltage balancing in the 5L-MNPC topology. The dynamic performance of the 5L-MNPC topology with the proposed voltage-balancing approach is verified experimentally. | Voltage Balancing of a Modular Neutral-Point-Clamped Converter With a Carrier-Based Modulation Scheme | Capacitor voltage control;modular converter;modular neutral-point-clamped (MNPC) converter;pulsewidth modulation | Capacitors;Switches;Topology;Voltage control;Pulse width modulation;Redundancy
This paper presents design methods and electrical performance measurements for microfabricated racetrack power inductors. Magnetic components with sputtered Co-Zr-O thin-film magnetic cores are demonstrated in a multi-megahertz dc-dc converter for solid-state lighting applications. The high-power-density and high-efficiency dc-dc converter is designed to transfer 25 W of power at switching frequencies between 1 and 30 MHz. Utilizing our magnetic components, the converter achieves a 90% conversion efficiency at 4 MHz with an inductor power density of 1 W/mm<sup>2</sup> of substrate area. Small-signal measurements of the inductors are compared with modeled predictions to validate the design optimization approach. Fabricated components achieved inductance values of 1.2 μH and peak quality factors of 15.1 at 8.3 MHz. | Microfabricated Racetrack Inductors With Thin-Film Magnetic Cores for On-Chip Power Conversion | Inductors;integrated magnetics;magnetics;microfabrication;power supply on chip;thin-film magnetic materials | Inductors;Windings;Magnetic cores;Inductance;Geometry;Optimization;DC-DC power converters
The unequal dc-link voltages in the cascaded H-bridge (CHB) asymmetric multilevel inverters (AMLIs) lead to asymmetry of the equations for selective harmonic elimination (SHE), which increases the difficulty in solving the switching angles. On the other hand, the unequal dc-link voltages provide a large amount of synthesized waveforms which can be used to optimize the performance of inverters. However, as most of the traditional SHE approaches are derived according to a given output waveform, it cannot handle multiple synthesized waveforms. In this paper, the unified SHE equations are derived for all the possible synthesized waveforms under a specific switching angles distribution among the cells. By using the polynomial homotopy continuation (PHC) algorithm, all the possible solutions of the unified SHE equations can be found without the selection of initial values. As the waveforms generated by H-bridge are limited to three levels, some of the solutions are not physically realizable and should be discarded, hence, the criterion is proposed to distinguish these specious solutions. The case of a CHB converter with two cells and six switching angles is studied; in total, there exist 86 groups of candidate solutions and 14 of them are physically realizable. Experiments are also shown to validate the correctness of this unified SHE approach for CHB AMLIs. | Unified Selective Harmonic Elimination for Cascaded H-Bridge Asymmetric Multilevel Inverter | Cascaded H-bridge (CHB);multilevel inverter;polynomial homotopy continuation (PHC);selective harmonic elimination (SHE);unequal dc-link voltages | Switches;Inverters;Mathematical model;Harmonic analysis;Power system harmonics;Frequency modulation
This paper proposes a novel distributed multi-agent finite-time control strategy with time delays for the state of charge balancing and voltage restoration in a dc microgrid with distributed battery energy storage systems. The delays can be different and theoretically unbounded for each battery system. Feedback linearization method is applied to convert the state of charge balancing and voltage restoration problems to double-integrator and single-integrator systems with input time delays, respectively. Then, the Artstein transformation is applied to reduce the time delayed systems to delay-free systems. Based on the reduced models, the finite-time control is modified to achieve the state of charge balancing and voltage restoration. Only the state of charge and its derivative and voltage information are required to be transmitted over a sparse communication network to generate the control signals. The finite-time Lyapunov method ensures accurate convergence and finite-time stability. The proposed secondary control strategy can be integrated with conventional primary droop control. The proposed control strategy is resilient to communication link failures and features plug-and-play capability. The performance is verified with an RTDS Technologies real-time digital simulator, using switching converter models and nonlinear lead-acid battery models. | Distributed Finite-Time Multiagent Control for DC Microgrids With Time Delays | Battery energy storage system;dc microgrid;time delay;distributed energy storage;distributed secondary control;multi-agent control;state of charge balancing;finite-time control | Voltage control;Microgrids;Delays;Delay effects;Batteries;Stability analysis;State of charge
In this paper, a new tunnel FET (TFET)-based power management circuit (PMC) is proposed for weak dc energy harvesting sources. Thanks to their particular carrier injection mechanisms, TFETs can be used to design efficient energy harvesting circuits by enabling the power extraction from sources which are not only at very low voltage levels (sub-0.1 V) but also at very low power levels (a few nW). As TFET devices are designed as reverse-biased diodes, changes in conventional circuit topologies are required in order to take full advantage of these emerging devices. The circuit design techniques proposed in this paper represent an improvement in output voltage and input power range with respect to previously published TFET-based PMCs. Simulation results show that the TFET-based PMC can sustain itself from a 2.5 nW@50 mV dc source, powering a load at 0.5 V with 29% of efficiency. | Prospects of Tunnel FETs in the Design of Power Management Circuits for Weak Energy Harvesting DC Sources | Boost converter;energy harvesting;low-voltage;nanopower;power management;tunnel FET | TFETs;Capacitors;Energy harvesting;Impedance;Logic gates;Power system management
Modern field-programmable gate arrays (FPGAs) operate at a core voltage around 1 V and therefore even small voltage fluctuations lead to timing violations and logic errors. The power delivery network (PDN) between the voltage regulator and the FPGA core must be carefully designed to achieve a low output impedance over a broad range of frequencies. Simulation tools are commonly used to estimate the impedance, however, they do not account for aging, component variations, and inaccurate modeling of parasitic elements, all of which lead to PDN design deviation. In this paper, two schemes are presented: first, to extract the dc resistance in the power delivery path, and second, to identify the high impedance frequency band(s) in the PDN. The embedded impedance extraction tool is synthesized within the FPGA load, in coordination with a mixed-signal current-mode dc-dc converter. A new self-calibrated carry-chain-based analog-to-digital converter (CC-ADC) is used for high-speed sampling of the core voltage. The proposed schemes are demonstrated on an Intel Cyclone IV FPGA board. Real-time IR-drop compensation is shown to eliminate logic errors in an finite impulse response filter application. It is also shown that the fail/pass map of a crossbar application matches well with the extracted impedance profile versus voltage and frequency. By modifying the PDN based on the extracted results, the voltage operating range and reliability of the crossbar application are greatly extended. | Frequency-Domain Power Delivery Network Self-Characterization in FPGAs for Improved System Reliability | Dynamic voltage scaling (DVS);field-programmable gate array (FPGA);IR-drop;power distribution/delivery network (PDN);self-calibration;self-characterization | Field programmable gate arrays;Impedance;Resistance;System-on-chip;Voltage control;Voltage measurement;Routing
Converters with impedance source networks combine their one-stage energy conversion with the function as buck and boost converters. Due to this fact, they are very attractive to the dc-ac applications. Many literatures have focused on the stress analysis and control enhancement of the impedance network in the dc side. For a better system design and control, the synthesis and interaction principle between the ac and dc side of the converters is required. This paper first presents small-signal modeling for the bidirectional quasi-Z-source converter by the circuit-averaging technique. Compared with previous modeling based on the shoot-through duty ratio, the modulation ratio is included for the ac-side analysis. It is revealed that the oscillation in the modulation ratio could be triggered by the ac current controller, due to the magnitude margin issue caused by the impedance network, and then instability in the impedance network can be observed, including the system input current. Based on the theoretical analysis, a design guideline for the ac current controller is provided. Experimental validation for both the model and analysis is demonstrated and the results are in good agreement with the theoretical analysis. | Synthesis and Design of the AC Current Controller and Impedance Network for the Quasi-Z-Source Converter | Circuit-averaging technique;current control;impedance;quasi-Z-source converter (qZSC) | Impedance;Converters;Modulation;Integrated circuit modeling;Voltage control;Analytical models;Inverters
This work proposes a light-emitting diode (LED) luminaire for street lighting based on modular drivers. Each module consists of a driver composed by two integrated dc-dc converters. The first one is a buck-boost converter responsible for the power factor correction, and the second is a buck converter that controls the load current. Both of the converters operate in the discontinuous conduction mode of current. In order to make the system robust against failure, each driver supplies an independent set of power LEDs. Thus, in case of failure of one or more drivers, the system is not completely compromised. The design of the electronic drivers is presented. Experimental results of a prototype with rated power of 50 W (two modules of 25 W) are performed in order to show the feasibility of the proposed solution. | Integrated Topology of DC–DC Converter for LED Street Lighting System Based on Modular Drivers | DC–DC converters;light emitting diodes;modular drivers;power electronics;street lighting | Capacitors;Buck converters;Topology;LED lamps
In this paper, a new nonisolated high step-up dc-dc converter is proposed. Active-passive inductor cells (APICs) are used to extend the topology. The ability to achieve high gains is the main merit of the proposed topology. The proposed converter operates based on parallel charging and series discharging of the inductors. The converter also achieves high step-up voltage gain with appropriate duty cycle and low voltage and current stress on the power switches and diodes. The proposed converter is analyzed in operation modes. The main parameters of the converter such as voltage gain, voltage stress of semi-conductor devices are calculated to compare with other structures. Considering the output voltage ripple and filter size, the proposed converter is designed. Moreover, the losses and efficiency of the converter are calculated. The performance of the proposed converter is validated by experimental results. | Extendable Nonisolated High Gain DC–DC Converter Based on Active–Passive Inductor Cells | Active–passive inductor cell (APIC);high gain dc–dc converter;high voltage gain;output voltage ripple (OVR) | Inductors;Capacitors;DC-DC power converters;Stress;Switches;Topology;Inductance
This paper presents a family of zero voltage transition (ZVT) interleaved dc-dc converters. Soft switching operation for all power semiconductor devices in the proposed topologies is achieved by using one auxiliary circuit with only one auxiliary switch. Therefore, the proposed converters have a simple structure with low size and cost. The proposed converters can achieve zero voltage soft switching operation for the main switches and zero current soft switching operation for the auxiliary switch. In addition, the reverse-recovery problem of the diodes is alleviated. Therefore, the losses associated with semiconductor components are reduced and efficiency is improved considerably. Besides, no extra voltage and current stresses are imposed on the main switches in comparison with hard switching counterparts. Operation principles and design considerations of an interleaved boost converter with the ZVT auxiliary circuit are discussed in detail. A prototype of this converter is implemented and tested to validate the theoretical analysis and converter operation. | Family of ZVT Interleaved Converters With Low Number of Components | Interleaved converters;pulse width modulation (PWM);soft switching;zero voltage transition (ZVT) | Switches;Inductors;Soft switching;Semiconductor diodes;Zero voltage switching;Stress
This brief proposes a combined topology achieve duty ratio control for a resonant forward converter. Instead of directly cascading a boost converter with a resonant forward converter, the new circuit simultaneously fulfills voltage step up and isolated resonant power conversion by using a shared MOSFET and a shared diode. The main attraction is that simpler structure is utilized to achieve the performance feature of a two-stage circuit, and higher power efficiency is achievable due to reduced power conversion stages and power losses. Then, output voltage regulation is properly maintained by controlling the duty ratio, and a lower ratio between the leakage inductance and the magnetizing inductance is also allowed. In addition to detailed theoretical analysis, experimental results verify the feasibility of the proposed concept. | A Boost Type Resonant Forward Converter With Topology Combination | DC-DC power conversion;resonant forward;topology combination | Magnetic resonance;Topology;Voltage control;Inductance;RLC circuits;Power conversion;Power transformers
The new packaging technologies used for gallium nitride (GaN) devices avoid wire bonds and leads in order to completely utilize their switching performance. This also means that thermomechanical fatigue that used to exist within the device may no longer be a reliability problem. And one of the main bottlenecks for reliability will be the solder joints between the device and the printed circuit board (PCB). To limit the thermal cycling induced failures in these points, an active thermal control scheme using a two step gate driver designed for GaN is presented in this paper. In contrast to the active thermal control techniques employing variable switching frequency control, this method does not alter the converter operation frequency; instead, it merely controls the GaN device slew rates. A simple temperature control algorithm that actively varies the device losses with the objective to minimize thermal cycling is proposed. The solder fatigue due to thermal cycling has been discussed. The effectiveness of this active thermal control scheme has been analyzed also in comparison with losses and validated with analysis, simulation, and experimental results. | Active Thermal Control of GaN-Based DC/DC Converter | Active gate driver;active thermal control (ATC);dc/dc converter;gallium nitride (GaN);solder fatigue | Gallium nitride;Fatigue;Thermal resistance;Silicon;Packaging;Control systems;Soldering
This paper proposes a novel ac/dc light-emitting diode driver. The circuit configuration consists of a low-pass filter, a diode rectifier, and two flyback converters which are interleaved operated with 180° phase shift. Although both flyback converters lose the capability of galvanic isolation in this proposed circuit, the active switch of each converter can achieve zero-voltage switching without needing to use the additional active clamping circuit or snubber circuit. Also, the energy stored in the leakage inductance of the coupled inductor can be either recycled or supplied to the output load, resulting in high circuit efficiency and low product cost. Besides, high power factor and low total current harmonic distortion are obtained by operating the flyback converters in discontinuous current mode. The steady-state analyses of different operation modes and the design criteria for circuit parameters are provided. Finally, a 200-W prototype circuit was implemented. Satisfactory performances are obtained from the experimental results. | A Novel High-Power-Factor AC/DC LED Driver With Dual Flyback Converters | Flyback converter;light-emitting diode (LED);power factor;zero-voltage switching (ZVS) | Buck converters;Light emitting diodes;Windings;Switches;Zero voltage switching;Inductance
This paper proposes an open-delta operation as the fault-tolerant control strategy for the delta-connected cascaded converter. Based on the detailed power analysis, the fault-tolerant control enables continued operation and maintains dc capacitor voltages balancing during the occurrence of bridge cells fail. This enhances the system's reliability and availability. The simulation and laboratory test-bench, combining a seven-level delta-connected cascaded converter apply in a STATCOM operation and a PV system is tested to verify the proposed control technique. | A Fault-Tolerant Control Strategy for the Delta-Connected Cascaded Converter | DC capacitor voltage balancing control;fault-tolerant control;modular multilevel cascaded converter based on single-delta bridge cells (MMCC-SDBC);open-delta operation;unbalanced load compensation | Fault tolerant control;Bridge circuits;Automatic voltage control;Load management;Circuit faults;Modulation
A 1270 Hz resonance occurred between ±350 kV/ 1000 MW Luxi back-to-back voltage source converter based high-voltage dc transmission (VSC-HVDC) converter and the 525 kV ac grid after disconnection of several ac transmission lines. To understand the resonance and find a solution, the impedance-based stability analysis model considering different equipment is first established. Then, the resonance is analyzed and repeated in the simulation based on the established model. The system stability can be judged by the ratio of grid impedance to the equivalent impedance of all parallel-connected equipment with the converter. To evaluate the occurrence and risk of resonance, the frequency range where the impedance has a negative-real-part has been searched and studied. In order to narrow the negative-real-part region to avoid potential resonance, solutions such as control strategy improvement and passive or active impedance adapter may be applicable and are discussed. For a complex system containing various equipment, the equipment can be divided into several subsectors to avoid modeling all possible combinations of equipment, which can be exhausting. And analysis has shown sufficient but not necessary condition to stabilize the system is to avoid the negative-real-part region in each sector. | Analysis of Resonance Between a VSC-HVDC Converter and the AC Grid | High-voltage dc transmission (HVDC) transmission;impedance;resonance;stability | Impedance;Power conversion;Power system stability;Stability criteria;Delays
This paper proposes a circuit structure of bidirectional dc-dc converter. This structure uses two switches, two capacitors, a 1:1 transformer, and a control circuit for pulse-frequency modulation. The windings of the transformer are connected in a series-aiding configuration to reduce current ripples and to increase power conversion efficiency η<sub>e</sub>. The capacitors and the leakage inductance of the transformer provide soft-switching conditions. When the proposed converter was designed to operate at a switching frequency of 110-240 kHz, input/output voltages of 100-400 V, and output power Po of 30-300 W, η<sub>e</sub> was ≥97% for P<sub>o</sub> ≥ 90 W and 93.5% at P<sub>o</sub> = 30 W. Experimental results show that the proposed converter is suitable for use in photovoltaic power conversion systems and energy storage systems. | Increase in Power Conversion Efficiency of Bidirectional DC–DC Converter Using 1:1 Transformer and Pulse-Frequency Modulation Control | DC–DC power conversion;photovoltaic power;pulse-frequency modulation (PFM) | Inductors;Switches;Capacitors;DC-DC power converters;Power transformers;Windings
A series-series compensated capacitors topology of the wireless power transmission (WPT) system has a characteristic of increasing active power at coil misalignment when controlled using the conventional secondary dc-link voltage control. This results in a larger total capacity of the primary and secondary sides' converters. To cope with these problems, this paper proposes a simple constant secondary active power control method, where the secondary dc-link voltage is regulated according to the onboard active power rating and secondary current. The effectiveness of the control method is verified by 100 W experimental systems. The numerical simulation that considers the harmonic components is established to be compared and justified by the experimental results, which is then used to design the capacity of a 300 kW WPT system assuming actual railway vehicle application. By the proposed method, the design criteria of the rating voltage and current of the primary and secondary sides' components can be determined. | A Simple Active Power Control for a High-Power Wireless Power Transmission System Considering Coil Misalignment and Its Design Method | Coil misalignment;design method;harmonic;series–series (SS) compensated capacitors topology;wireless power transmission (WPT) | Investment;Energy storage;Wind forecasting;Generators;Mathematical model;Electricity supply industry;Wind power generation
We present an operation scheme for a dc-dc converter consisting of a class-E inverter and a class-E rectifier to always achieve zero-voltage zero-dv/dt switching at a wide range of input and output voltages. To cope with the high sensitivity due to load variations, previous approaches either forgo the zero-dv/dt turnON switching conditions or required additional components and topological changes. Instead, the proposed strategy modulates the duty cycles and switching frequencies depending on the input and output voltages to always achieve zero-dv/dt turn-ON switching and, thus, minimizes switching losses, while preserving the structural simplicity of the converter. Experiments demonstrate the prototype converter maintaining the desired soft-switching condition under 80-200-V input voltage and 5-20-V output voltage variations. In an additional prototype, we implemented a similar design with synchronous rectification that achieves a peak efficiency of 92.3% at an input voltage of 80 V, an output voltage of 12 V, and an output power of 26.9 W. | Duty Cycle and Frequency Modulations in Class-E DC–DC Converters for a Wide Range of Input and Output Voltages | DC-DC power converters;power conversion;resonant converters | Inverters;Switches;Impedance;Inductance;DC-DC power converters;Resistance;Capacitance
In recent years, a considerable effort has been made to minimize the size of dc-link capacitors in single-phase active front ends (SP-AFEs), to reduce cost, and to increase power density. As a result of the lower energy storage, a high-bandwidth outer dc voltage control loop is required to respond to fast load changes. Linearized modeling is usually performed according to the power-balance method and the control is designed using LTI techniques. This is done assuming negligible voltage ripple at twice the grid frequency, and the model is considered valid up to the grid frequency. However, its precise validity limits are usually unknown and the control design becomes empirical when approaching these boundaries. To overcome this drawback, linear time-periodic (LTP) theory can be exploited, defining the range of validity of the LTI model and providing precise stability boundaries for the dc-link voltage loop. The main result is that LTP models more accurately describe the system behavior and provide superior results compared to the LTI ones. Theoretical analysis, simulations, and extensive experimental tests on a 10-kW converter are presented to validate the claims. | Stability Assessment of High-Bandwidth DC Voltage Controllers in Single-Phase Active Front Ends: LTI Versus LTP Models | Active front ends;harmonic state-space (HSS) model;linear time-periodic (LTP) systems;power converters;stability analysis | Voltage control;Linear systems;Capacitors;Stability analysis;Analytical models;Bandwidth;Computational modeling
Maritime applications have found in the integration of the electric power system a way to further improve efficiency and reduce the weight of new electric ships. This movement has led scientists to integrate smart management systems to optimize the overall behavior of the grid. In this context, power electronics play a key role in linking the different elements of the power architecture. Moreover, the transition toward a dc distribution, which has already been established in other applications, is being regarded as a promising alternative to ease the integration of renewable sources, batteries, and the ever increasing number of dc loads. In this paper, blackbox models are proposed as a tool to foresee the effect of these complex interactions, overcoming the lack of detailed information about the power converters. Large-signal strategies are proposed in order to consider nonlinearities in the static and dynamic behavior of the converters. An accurate model of the physical layer is essential to allow intelligent systems to take the most out of the system performance. This approach offers the opportunity to study the dynamic response of complex interconnected systems, tune the system-level controllers, design protections, or assess the compliance of the system dynamics with the standards. Experimental results are included in order to validate the proposed method. | Dynamic Assessment of COTS Converters-Based DC Integrated Power Systems in Electric Ships | DC–DC power converters;interconnected systems;maritime microgrids;nonlinear dynamical systems;power system modeling;system dynamics;system identification | Power system dynamics;Power system modeling;Marine vehicles;Nonlinear dynamical systems;DC-DC power converters;System identification;Interconnected systems
In this paper, a high step-up quasi-Z Source (QZS) dc-dc converter is proposed. This converter uses a hybrid switched-capacitors switched-inductor method in order to achieve high voltage gains. The proposed converter have resolved the voltage gain limitation of the basic QZS dc-dc converter while keeping its main advantages, such as continuous input current and low voltage stress on capacitors. Compared to the basic converter, the duty cycle is not limited, and the voltage stress on the diodes and switch is not increased. In addition to these features, the proposed converter has a flexible structure, and extra stages could be added to it in order to achieve even higher voltage gains without increasing the voltage stress on devices or limiting the duty cycle. The operation principle of the converter and related relationships and waveforms are presented in the paper. Also, a comprehensive comparison between the proposed and other QZS based dc-dc converters is provided which confirms the superiority of the proposed converter. Simulations are done in power systems computer aided design (PSCAD) in order to investigate the maximum power point tracking (MPPT) capability of the converter. In addition, the valid performance and practicality of the converter are studied through the results obtained from the laboratory built prototype. | High Step-Up Quasi-<italic>Z</italic> Source DC–DC Converter | DC–DC converter;high step-up;impedance network;quasi-Z source (QZS) | Switches;Stress;Inductors;Capacitors;DC-DC power converters;Impedance;Circuit faults
The five-level nested neutral-point-clamped (5L-NNPC) converter is one of the most promising topologies for medium-voltage (2.3-7.2 kV) high-power applications such as medium-voltage drives, wind energy conversion systems, and grid-connected systems. The 5L-NNPC requires a fewer number of switching devices, freewheeling and clamping diodes, and flying capacitors compared to the existing five-level multilevel converters. In the 5L-NNPC topology, each flying capacitor voltage is regulated at one-fourth of the dc-bus voltage to obtain the five-level operation. Due to the lack of redundant switching states, it is difficult to control the flying capacitor voltages by using the pulse-width-modulation-based classical control methods. This paper proposes a model-predictive current control (MPCC) approach to control the flying capacitor voltages along with the output currents of the 5L-NNPC converter. The discrete-time model of 5L-NNPC is developed to implement the MPCC scheme. The simulation and experimental studies are conducted to verify the dynamic and steady-state performance of 5L-NNPC with the MPCC scheme. The performance of the proposed MPCC approach is compared with the conventional space-vector-modulation-based voltage-balancing approach. Furthermore, the flying capacitor voltage control capability of MPCC is verified at different load power factors. | Capacitor Voltage Balancing and Current Control of a Five-Level Nested Neutral-Point-Clamped Converter | Capacitor voltage control;model-predictive current control (MPCC);multilevel converter;nested neutral-point-clamped (NNPC) converter;power factor (PF) | Capacitors;Switches;Topology;Voltage control;Mathematical model;Load modeling;Voltage measurement
A high step-up dc-dc converter is proposed in this paper. The presented converter benefits from some advantages such as high voltage gain and continuous input current, which makes it suitable for the renewable energy applications. The presented converter is based on the SEPIC converter. However, the converter voltage gain is improved by employing a coupled inductor and two voltage multipliers. A passive clamp circuit is also added to the proposed converter that increases the voltage gain and reduces the voltage stress on the main switch. Thus, a switch with low R<sub>DS(on)</sub> will be needed that decreases the conduction loss. Besides, the voltage stress on the output diode in the proposed converter is reduced, which alleviates reverse recovery problem. The steady-state analysis of the proposed converter is discussed in this paper. The analysis is verified with experimental results under the output power of 245 W. | Study on a High Voltage Gain SEPIC-Based DC–DC Converter With Continuous Input Current for Sustainable Energy Applications | DC–DC converter;high voltage gain;voltage multiplier | Inductors;Capacitors;Switches;Stress;DC-DC power converters;Renewable energy sources
An observer-based control (OBC) strategy for dual-active-bridge converters is proposed in this paper. The target is not only to handle the active power transferring between two terminals, but also to regulate the phase difference between the primary voltage and current around specific minimum value. The value is chosen to reduce the conduction loss in the system. A reduced-order observer is developed to estimate the direct and quadrature components of the transmission current for use in a decoupled current control system. Since the dc terminal current is the only input of the observer, a low sampling frequency is enough to ensure an acceptable precision. Experiment results show that the proposed OBC strategy can help improve the dynamic performance compared with that when using a single loop voltage mode system. Furthermore, at the high power range, the efficiency obtained when employing the OBC method is improved by up to 7.2%. | Reduced-Order Observer-Based Control System for Dual-Active-Bridge DC/DC Converter | Dual-active-bridge (DAB) converter;frequency domain analysis;frequency modulation;reduced-order observer;single phase shift (SPS) | Observers;Inverters;Switches;Reactive power;Frequency modulation;Harmonic analysis
This paper introduces a new technique to characterize the ac grids stability connected to multiterminal high-voltage direct current networks. The proposed method identifies the maximum active powers that converters can exchange with an ac network without losing the transient stability using trajectory sensitivity analysis. Therefore, the generators' rotor angles variations due to various converters active powers exchange are measured and normalized. Consequently, the norm of each trajectory vector is used as an indicator of the system proximity to instability. To enhance the accuracy of the method for online stability assessment applications, the steady-state initial conditions of the sensitivity network variables are precisely obtained using the Newton shooting method. For this purpose, the detailed differential and algebraic models representing the dynamics of the ac and dc networks have been formulated and analytically solved simultaneously with the sensitivity network. Comprehensive simulation studies on the IEEE 68-bus benchmark system are carried out using PSCAD/EMTDC for validation purposes. Results show that the modified approach provides more accurate results compared to the normal trajectory sensitivity analysis with less time compared to multiple time-domain simulations. | Critical Loading Characterization for MTDC Converters Using Trajectory Sensitivity Analysis | MTDC networks;AC-DC power flow;deferential algebraic equations (DAE);transient stability;trajectory sensitivities;time-domain simulation | Power system stability;Stability analysis;Mathematical model;Load flow;Trajectory;Sensitivity;Transient analysis
This brief proposes an output voltage-tracking controller for dc/dc boost converters, ensuring the target closed-loop performance recovery property. The proposed method is designed via a multivariable approach, not a cascade method, accounting for the nonlinearity in the converter dynamics and plant-model mismatches. A nonlinear observer is constructed to exponentially identify the disturbances caused by the plant-model mismatches without using the true parameters of the converter. The resulting observer acts to recover the target closed-loop performance by estimating and canceling the disturbances, besides removing steady-state errors. Simulations and experiments are performed to verify the effectiveness of the proposed method by using a 3-kW dc/dc boost converter. | Output Voltage-Tracking Controller With Performance Recovery Property for DC/DC Boost Converters | DC/DC boost converter;disturbance observer (DOB);offset-free property;performance recovery | Voltage control;Inductors;Inductance;Pulse width modulation;Steady-state;Disturbance observers
This paper discusses how duty ratios of the primary and secondary half-bridge legs of a dual-active half-bridge converter can be used in conjunction with phase-shift control to operate the converter with the least possible transformer rms current at a given power. Following introduction of all possible operational modes arising due to such three-degree-of-freedom control, results from a numerical-optimization-based approach are used to identify the best mode. Using information gleaned from careful observation of simulation results corresponding to the minimum current trajectory in this mode, key insights regarding circuit conditions to be satisfied for optimal operation are obtained. This information is used to propose the framework of a 3-D modulation strategy, which results in globally minimum rms current operation and is remarkably also found to satisfy the necessary conditions for zero-voltage-switching operation of all devices. The proposed strategy is implemented through closed-loop control and, hence, does not have the demerits associated with a lookup-table-based approach involving offline precomputation of optimal duty ratios. Simulation and experimental results on a 625-W laboratory prototype demonstrate the significant efficiency advantages of the proposed modulation scheme compared to simple phase-shift (1-D) control or 2-D asymmetric control, particularly at light loads in applications with widely varying voltage ratios. | Fully ZVS, Minimum RMS Current Operation of the Dual-Active Half-Bridge Converter Using Closed-Loop Three-Degree-of-Freedom Control | Bidirectional power flow;dual-active half-bridge (DAHB);minimum rms current;zero-voltage switching (ZVS) | Steady-state;Zero voltage switching;Switches;Two dimensional displays;Bridge circuits;Optimization;Three-dimensional displays
In this paper, a robust nonlinear control scheme is proposed for voltage source converter based multiterminal HVDC grids, based on the predictive sliding mode control (PSMC). This control is a hybrid of the multivariable nonlinear model predictive control and sliding mode control. The particle swarm optimization method is applied to obtain the optimal control parameters. This control fulfills the objectives of regulating terminal dc voltage, active and reactive power, improved dynamic performance, and superior robust control operation even with plant parameter changes and external measurement disturbances. The performance of the proposed PSMC scheme is compared with the optimal synergetic control and optimal PI. The results confirm the superior transient performance and robustness of the PSMC scheme. | Robust Predictive Sliding Mode Control for Multiterminal HVDC Grids | Control robustness;voltage source converter;MTDC grid;predictive sliding mode control;power oscillation damping;wind farms power delivery | Robustness;Sliding mode control;HVDC transmission;Trajectory;Power system dynamics;Wind farms
This paper proposes a novel dynamic analysis and a switching converter control strategy for primary-side voltage controlled wireless power transfer (WPT) system. First, the modeling of the high-order double-sided LCC resonant converter is carried out. By dividing the resonant circuit into three equivalent parts and analyzing their transfer functions, respectively, the approximated boundary of the start-up transient time of the WPT stage is solved analytically. Furthermore, in order to ensure the swiftness of the transient response of the WPT system, a novel control strategy combining one cycle control and proportional differential control (OCC-PD) is proposed. By using switching flow-graph technique, the transfer functions of the buck converter applying the OCC, proportional integral differential, and OCC-PD control are obtained. The superiorities of the OCC-PD are proved through the analytic expressions of dynamic characteristic parameters. The input impedance of the WPT stage cascaded to the buck converter is also derived to evaluate the performance of the whole WPT system. Finally, simulations and experiments are carried out through a 6.6-kW two-stage primary-controlled WPT prototype. The results are in accordance with the theoretical analysis and validate the superiorities of the proposed OCC-PD strategy in the aspects of the transient response and the robustness. | The Start-up Dynamic Analysis and One Cycle Control-PD Control Combined Strategy for Primary-Side Controlled Wireless Power Transfer System | High-order resonant networks;wireless power transfer;dynamic analysis;primary-side dc/dc control;one cycle control | Control systems;Transient response;Vehicle dynamics;Voltage control;Inverters;Integrated circuit modeling;Transient analysis
Among the various topologies proposed in this literature, the modular multilevel converter (MMC) is considered the next generation of converters for medium- and high-voltage applications. This paper presents a comparison between two variants of MMCs for STATCOM applications: The double-star chopper cell-MMC and the single-delta bridge cell-MMC. These converter topologies are compared and benchmarked during positive and negative sequence compensation. The comparisons are supported by analytical results regarding minimum effective dc-link voltage, number of cells, current rating, energy storage requirements, and operation during unbalanced conditions. The dynamic behavior, power losses, and cost of both solutions are evaluated through simulation model of a 15 mega volt-ampère (MVA) MMC STATCOM. | Comparison of DSCC and SDBC Modular Multilevel Converters for STATCOM Application During Negative Sequence Compensation | Costs;modular multilevel converter (MMC);positive and negative sequence injection;power losses;STATCOM | Topology;Automatic voltage control;Current control;Modular multilevel converters;Bridge circuits;Capacitors
A full-bridge LLC resonant converter with series-parallel connected transformers for an onboard battery charger of electric vehicles is proposed, which can realize zero voltage switching turn-on of power switches and zero current switching turn-off of rectifier diodes. In this converter, two same small transformers are employed instead of the single transformer in the traditional LLC resonant converter. The primary windings of these two transformers are series-connected to obtain equal primary current, while the secondary windings are parallel-connected to be provided with the same secondary voltage, so the power can be automatically balanced. Series-connection can reduce the turns of primary windings. Parallel-connection can reduce the current stress of the secondary windings and the conduction loss of rectifier diodes. Compared with the traditional LLC resonant converter with single transformer under same power level, the smaller low-profile cores can be used to reduce the transformers loss and improve heat dissipation. In this paper, the operating principle, steady state analysis, and design of the proposed converter are described, simulation and experimental prototype of the proposed LLC converter is established to verify the effectiveness of the proposed converter. | Full-Bridge LLC Resonant Converter With Series-Parallel Connected Transformers for Electric Vehicle On-Board Charger | Series-parallel connected;full-bridge LLC resonant converter;dc-dc power conversion;on-board charger | Resonant converters;Windings;Zero voltage switching;Rectifiers;Magnetic resonance;Capacitors
We tackle the problem of a photovoltaic (PV) controller for maximum power point tracking (MPPT) under varying insolation and shading conditions. A general-purpose adaptive maximum power controller is tailored to maintain operation of the PV system at the maximum power point while constantly avoiding local maxima for changing environmental conditions. While a variety of conventional MPPT algorithms have been designed for ideal operating situations, very few were able to deliver true maximum power under abrupt changes in sun shading. Under these dynamic changes, most MPPT techniques fail to rapidly locate the global maximum power point and are stuck at global maxima, leading therefore to inconsistent power generation and low system efficiency. In this paper, we apply Bayesian fusion, a machine learning technique otherwise used for unsupervised classification, curve detection, and image segmentation, in order to achieve global MPPT in record time. Simulation results validated with real-life experimental studies demonstrated the ameliorations of the proposed technique compared to state-of-the-art methods. Using this algorithm, the total output power of the solar system is maximized while minimizing the steadystate oscillations and the tracking time. | Enhanced Bayesian Based MPPT Controller for PV Systems | Solar power generation;photovoltaic systems;maximum power point trackers;power generation control;pulse width modulation inverters;proportional control;DC-DC power converters;Bayes methods | Bayes methods;Voltage measurement;Whales;Maximum power point trackers;Oscillators;Current measurement
Single-phase ac light-emitting diode (LED) lamps require long-lifespan and high-efficiency ac-dc power converters for power factor correction (PFC) and current regulation. In such converters, the inherent double-line-frequency ripple power from the ac source is isolated from the load by large electrolytic capacitors (E-caps) or E-cap-less active circuits to improve reliability and lifespan. This paper presents an ac-dc LED driver with an additional active rectifier and a unidirectional auxiliary circuit for ripple power isolation. As compared with other similar designs, the proposed LED driver operates with reduced redundant power processing and a lower voltage on the storage capacitor, and the additional active circuits include fewer power components. The prototype with small polymer-hybrid capacitors and ceramic capacitors is separately tested in the experiment. | AC–DC LED Driver With an Additional Active Rectifier and a Unidirectional Auxiliary Circuit for AC Power Ripple Isolation | AC–DC converters;auxiliary circuit;light-emitting diode (LED);LED driver;power factor correction (PFC) | Capacitors;Capacitance;Buck converters;LED lamps;Topology
Pulse density modulation (PDM) is an advanced technique for maximum efficiency point tracking of wireless power transfer (WPT) systems. By using PDM, both voltage regulation and efficiency maximization can be achieved without dc/dc converters. PDM is also compatible with the dual-side soft switching technique that utilizes resonant tanks and synchronous rectification. However, this soft switching technique depends on coupling and load conditions. Hard switching may occur when the coupling of coils gets stronger or the equivalent load is not properly controlled. To eliminate the dependence and ensure the soft switching under various operating conditions, this paper proposes a PDM zero-voltage-switching (ZVS) full-bridge converter for WPT systems. The converter employs a ZVS branch between switching nodes to provide a ZVS current, and uses a specially designed modulator to obtain the valid ZVS current waveforms. Experimental results verified the proposed operating principles and showed that the additional power loss caused by the ZVS current is insignificant. The overall efficiency of the WPT prototype was 93 ~ 73% when the power transfer distance was 0.1 ~ 0.4 m, among which up to 85% efficiency was observed when the distance equaled the coil diameter. | Pulse Density Modulated ZVS Full-Bridge Converters for Wireless Power Transfer Systems | Maximum efficiency point tracking (MEPT);pulse density modulation (PDM);wireless power transfer (WPT);zero voltage switching (ZVS) | Zero voltage switching;Switches;Frequency modulation;Couplings;Partial discharges;Soft switching
Hybrid boost converter (HBC) has been proposed to replace a dc/dc boost converter and a dc/ac converter to reduce conversion stages and switching loss. In this paper, control of a three-phase HBC in a Photovoltaic (PV) charging station is designed and tested. This HBC interfaces a PV system, a dc system with a hybrid plug-in electrical vehicles, and a three-phase ac grid. The control of the HBC is designed to realize maximum power point tracking for PV, dc bus voltage regulation, and ac voltage or reactive power regulation. A testbed with power electronics switching details is built in MATLAB/SimPowersystems for validation. Simulation results demonstrate the feasibility of the designed control architecture. Finally, lab experimental testing is conducted to demonstrate HBC's control performance. | Control of a Three-Phase Hybrid Converter for a PV Charging Station | Plug-in hybrid vehicle (PHEV);vector control;grid-connected photovoltaic (PV);three-phase hybrid boost converter;maximum power point tracking (MPPT);charging station | Charging stations;Maximum power point trackers;Voltage control;Pulse width modulation;Topology;Phase locked loops
A terminal model is a common method to create equivalent models of dc-dc converters in order to predict conducted emissions. In this paper, a characterization method for converters with stochastic behavior is presented. The averaged and maximized spectra of the measured voltages and currents are used to create the model. The phase information is obtained using a dedicated reference channel. After the equivalent source was determined, the actual induced noise voltage at the test load was compared to that predicted by the model with the averaged and maximized spectra to estimate its accuracy. The results indicate that the agreement with the direct measurement is between 10 dB and 100 MHz. | Terminal Modeling of DC–DC Converters With Stochastic Behavior | DC–DC converter;stochastic behavior;terminal model | Voltage measurement;Current measurement;Probes;Mathematical model;Load modeling;Impedance;Stochastic processes
This paper deals with real-time estimation of the junction temperature of SiC power mosfets. The junction temperature of a device with four-switch module is estimated in real-time by measuring its current and on-state voltage V<sub>ON</sub> at each switching period and entering the temperature in the lookup table of the device. The temperature model is preliminarily obtained in a dedicated commissioning session, where V<sub>ON</sub> is measured at different temperature and current conditions. The results show the feasibility of online temperature monitoring and even the active limitation of the junction temperature of the tested SiC power mosfet modules accurately and with an instantaneous dynamic response. Different modules with die from different manufacturers were tested in an H-bridge demonstrator power converter, emulating the operating conditions of real converters such as voltage source dc/ac or dc/dc conversion structures. The commissioning procedure is meant to be performed directly on the final application for each converter. The measurements obtained using the proposed temperature estimation technique are validated using a thermal camera and compared to the direct measurement of the die temperature with a thermistor, showing high accuracy and high feasibility. | Online Junction Temperature Estimation of SiC Power MOSFETs Through On-State Voltage Mapping | Junction temperature monitoring;on-state resistance;on-state voltage;silicon carbide (SiC) power mosfet;thermo-sensitive electrical parameters (TSEP) | Temperature measurement;Junctions;Temperature sensors;MOSFET;Multichip modules;Voltage measurement;Silicon carbide
The fixed-ramp ripple-based constant on-time (RBCOT) control scheme for buck converters has recently been adopted in many dc–dc conversion applications for its simplicity and high light-load efficiency. However, it cannot overcome the problems with feedback instability and excessive load transient response when the converter is required to cover wide working conditions of input voltage, output voltage, and switching frequency in the application of power management integrated circuit (PMIC). In this paper, an adaptive-ramp RBCOT scheme is proposed to solve such a problem. The control law is derived from theoretical analysis of small-signal models. A simple analog circuitry, which can be easily integrated into an integrated circuit, is proposed to achieve invariant Q factor (or Q value, quality factor) under different working conditions. Simulations and experiments were conducted to verify the proposed concept. | A Novel Adaptive-Ramp Ripple-Based Constant On-Time Buck Converter for Stability and Transient Optimization in Wide Operation Range | Adaptive ramp;power management integrated circuit (PMIC);ripple-based constant on-time (RBCOT) | Employee welfare;Q-factor;Switching frequency;Transient response;Circuit stability;Integrated circuits;Voltage control
The modular multilevel matrix converter (M<sup>3</sup>C) is a promising candidate for direct ac-to-ac conversion systems, particularly for low-frequency ac transmission. This paper is focused on the control of the M<sup>3</sup>C under unbalanced grid conditions. First, the current control structure of the M<sup>3</sup>C is improved, which not only enables independent control of common mode and circulating currents with a reduced number of controllers, but also enables a pure dc control system. Then, the arm imbalanced power caused by negative-sequence voltage and current is calculated, based on which a feedforward compensation strategy through circulating current is proposed. Performance and effectiveness of the proposed control and modulation strategies are verified by simulation studies conducted in the MATLAB/Simulink software environment. | Analysis and Control of the Modular Multilevel Matrix Converter Under Unbalanced Grid Conditions | Control strategy;modular multilevel matrix converter (M³C);unbalanced grid conditions | Voltage control;Matrix converters;Current control;Frequency control;Control systems;Gold
JT-60SA is a superconducting tokamak in the framework of the broader approach agreement between Europe and Japan. For this international project among its various procurements, the Italian National Agency for new technology energy and sustainable economic development (ENEA) is providing four ac/dc converters for the central solenoid (CS) superconducting magnets, two ac/dc converters for the equilibrium field (EF) superconducting magnets, and two ac/dc converters for the fast plasma position control coils (FPPCC). Furthermore, ENEA is also providing six converter transformers of which four are of the dry type for FPPCC power supplies (PSs) and two of oil type for CS PSs. CS/EF PSs feed poloidal superconducting magnets of JT-60SA, whose purpose is the generation of strong magnetic fields able to induce and confine the plasma current in a prefixed geometrical configuration. The control system of CS/EF PSs has to be able to reproduce in real-time a reference current or voltage profile, known as “scenario” and these are particularly critical in these systems for the high currents required and for the high magnetic energy stored in the superconducting magnets. All performed type tests, carried out in accordance to the IEC60146 Standards, pointed toward a good dynamic behavior of the control system both for forward and for reverse rectifier bridges, assuring the smooth transitions between different operating modes: single mode, circulating current mode and dual mode. This is the focus of this paper. | Type Tests of JT-60SA Central Solenoid/Equilibrium Field Superconducting Magnet Power Supplies | ac/dc power converters;JT-60SA tokamak;superconducting magnet power supplies (PS);thyristor rectifiers | Superconducting magnets;Bridge circuits;Thyristors;AC-DC power converters;Control systems;Plasmas;Voltage control
High-temperature superconducting (HTS) triaxial conductor on round core (CORC) cable is a potential candidate for use in the transmission line of hybrid-electric aircraft because of its advantages in compactness, high power density, and reduced usage of HTS tapes. The harmonic currents generated by ac/dc converters, generators, and motors in the aircraft affect the ac loss of the transmission cable, thus influencing the efficiency of the cable. This paper analyzes the influence of harmonic current on the magnetization loss of a triaxial CORC HTS cable (10 MW, 3 kV/2 kA), which is designed for hybrid-electric aircraft. A finite element method model based on the T-A formulation has been developed for the HTS triaxial CORC cable, which calculates the losses induced both with and without applied harmonic currents. The results show that the magnetization loss has a significant nonuniform distribution among three phases even under a three-phase balanced rated load. The results also show that a small harmonic current (less than 10% of the rated load current) can lead to a considerable increase in the magnetization loss of the cable (up to 40%). In the triaxial CORC cable, harmonic currents lead to the highest increasing rate of magnetization loss with respect to frequency in the innermost phase. | Influence of Harmonic Current on Magnetization Loss of a Triaxial CORC REBCO Cable for Hybrid Electric Aircraft | HTS tri-axial CORC cable;harmonic current;magnetization loss;T-A formulation;hybrid electric aircraft | Superconducting cables;Magnetization;Magnetic losses;Power cables;Harmonic analysis;High-temperature superconductors;Aircraft
This paper presents the theoretical derivation and implementation of a novel direct power control for open-winding brushless doubly fed reluctance generator (OW-BDFRG). As one of the promising brushless candidates, the OW-BDFRG is characterized with two stator windings fed by a dual controllable two-level three-phase converters through a common dc bus with common mode voltage elimination. The parameter-free control strategy is designed to obtain maximum power point tracking with variable speed constant frequency (VSCF) for wind energy conversion systems (WECSs). Compared to the traditional three-level converter systems, the dc bus voltage, ac-side voltage and capacity ratings of the proposed converter system are notably high while the reliability, redundancy, and fault tolerance are significantly improved. Effectiveness, correctness, and robustness of the proposed control strategy and the common mode voltage elimination scheme are evaluated and confirmed through simulation and experimental tests on a 42-kW generator prototype typical for VSCF-WECS. | Controller Strategy for Open-Winding Brushless Doubly Fed Wind Power Generator With Common Mode Voltage Elimination | Brushless doubly fed machines;common mode voltage;maximum power point tracking (MPPT);open-winding;power control;variable speed constant frequency (VSCF) | Windings;Rotors;Voltage control;Stator windings;Maximum power point trackers;Wind turbines;Frequency control
High-voltage, direct current systems using modular multilevel converters (MMCs) could be widely used in bulky energy transmission. Dc-fault ride through, including fault clearance and converter restart, is an issue that MMC must deal with. Conventional MMC topologies with dc-fault ride through capability involve a relatively high-power semiconductor cost and converter loss, and experimental verification is insufficient. This paper presents an MMC topology that employs a half-voltage clamp submodule. The proposed topology utilizes the submodule capacitor voltages to eliminate the freewheeling effect of diodes actively and achieve fast fault clearance and converter restart. The proposed topology also entails low additional cost. A 20 kW/1000 V laboratory prototype is built. Experiments are conducted to investigate dc-fault clearance and converter restart and verify the dc-fault ride through capability of the proposed topology. | Experiment on DC-fault Ride Through of MMC Using a Half-Voltage Clamp Submodule | Converter restart;Dc fault;fault clearance;modular multilevel converter (MMC) | Circuit faults;Topology;Capacitors;Insulated gate bipolar transistors;Semiconductor diodes;Clamps;HVDC transmission
In dc microgrid systems, power converters with input filters sometimes encounter unwanted input voltage and current oscillations, due to interactions among the bus impedance, filters, and converters. This paper presents a solid-state single-port series damper (“S<sup>3</sup> damper”) that can deal with such oscillations. The damper, which is connected in series between the input filter and the converter, is realized by operating a transistor as an ac resistor. It lowers the quality factor of the filter and thus increases the damping effect on the interaction between the filter and the converter. It also increases the input impedance of the filter to avoid voltage and current oscillation between the filter and the bus. In addition, the transistor is regulated at a low dropout voltage to reduce power dissipation. The control mechanism is autonomous. Furthermore, the proposed damper does not require any power capacitor or inductor, favoring high compactness and reliability. Modeling, design, and comprehensive analysis of the S<sup>3</sup> damper will be provided. A prototype damper for a commercially available 100 W dc-dc converter operated on a 48 V bus has been built and evaluated. | Solid-State Single-Port Series Damping Device for Power Converters in DC Microgrid Systems | DC microgrids;damping device;stability | Damping;Shock absorbers;Impedance;MOSFET;Resistors;Resistance;Microgrids
Power converters and electric motor drives when tightly regulated behave as constant power loads. These loads are different from resistive loads and have destabilizing negative impedance characteristics, which impact a system's stability. A boost converter is intrinsically nonlinear and is a nonminimum phase system at the output voltage with respect to the control input. The linear approximation of this boost converter loaded with a constant power load has a zero and poles in the right half of the s-plane, making the system unstable and very difficult to control. Control techniques that employ some form of system inversion cannot be implemented for a nonminimum phase system. This paper describes a technique to modify the nonminimum phase boost converter to a minimum phase for a constant power load, further implementing the input-output linearization technique to stabilize the system. This paper also provides a methodological analysis of the problem followed by the proposed solution. Furthermore, it verifies the analysis of the proposed solution through simulation and experimental results. | Input–Output Linearization of a Boost Converter With Mixed Load (Constant Voltage Load and Constant Power Load) | Boost converter;cascaded system;constant power load (CPL);dc–dc;input–output linearization (IOL);nonlinear control;right half-plane (RHP) zero;right half-plane (RHP) pole;wide operating range | Damping;Feedback linearization;Voltage control;Stability analysis;Capacitors;Inductors;Aerospace electronics
The dc fault current increase rapidly and reach an unbreakable value when a fault occurs. Cutting off dc fault current directly cost enormous energy and cause voltage stresses for the dc converters, dc circuit breakers, etc. It is expected to use the dc superconducting fault current limiter (SFCL) to limit dc fault current. In this paper, different types of dc SFCLs are introduced at the beginning. Then the current-limiting requirements of the dc SFCL are analyzed. In order to satisfy these requirements, some essential technical indicators of the dc SFCL are proposed. The dc SFCL shall not only limit the peak value of dc fault current to reduce the requirement of the maximum interrupting capacity of the dc circuit breaker, but also limit the rising rate of fault current to realize the coordination among the converter, dc circuit breaker and dc SFCL. Besides, the response time, recovery time and other issues of the dc SFCL should be guaranteed as well. Simulation results indicate the significance and necessity of the proposed indicators. A prototype is designed and experimental tests are carried out. | Technical Requirements of the DC Superconducting Fault Current Limiter | DC circuit breaker;technical requirements;current limiting performance;dc superconducting fault current limiter | Fault currents;Circuit faults;Circuit breakers;Limiting;Transient analysis;Resistance;Prototypes
A clocked hysteresis control scheme with power-law frequency scaling is proposed to improve the conversion efficiency at a light load current, and it is applied to a buck converter design. By replacing a continuously on comparator used in conventional hysteresis control by a clocked comparator with power-law frequency scaling, the buck converter consumes no direct current (dc) in the comparators. Almost flat efficiency over a load current ranging from 500 nA to 20 mA is achieved. In addition, a quick wakeup feature is maintained because of the inherent hysteresis control. As for the theoretical aspect, expressions for the frequency stability condition, power consumption, and output voltage ripple of the proposed power-law frequency scaling scheme are derived and analyzed. A leakage-based digitally controlled oscillator, which consumes only 3.5 nW when the frequency is 15 Hz for 500-nA load current, is designed to provide a clock signal to the clocked comparator. Experimental results show that the buck converter implemented with the power-law frequency scaling scheme achieves a 90.4% peak efficiency and higher than 87% efficiency over a load current range from 500 nA to 20 mA. | Clocked Hysteresis Control Scheme With Power-Law Frequency Scaling in Buck Converter to Improve Light-Load Efficiency for IoT Sensor Nodes | Clocked hysteresis control (CHC);discontinuous conduction mode (DCM) buck converter;hysteresis control;power-law frequency scaling;wide-load-range buck converter | Hysteresis;Buck converters;Frequency conversion;Voltage control;Inductors;Clocks;Frequency control
In this paper, the selective harmonic elimination (SHE) technique is introduced for a cascaded H-bridge-based static VAR compensator (CHB-STATCOM) with unequal capacitive dc-link voltages. The asymmetric topology allows increasing the number of voltage levels while keeping the converter losses low. Moreover, reactive power control is realized by using the decoupled current control, and the voltage of individual capacitors is controlled by the help of SHE modulation. Mathematical equations are derived for synthesizing the multilevel ac waveform and regulation of dc-link voltages for a CHB inverter with an arbitrary number of H-bridge cells. Then, to verify the theoretical claims, simulation and experimental results are provided for a three-phase CHB inverter with two H-bridge cells in each phase. | Selective Harmonic Elimination Technique With Control of Capacitive DC-Link Voltages in an Asymmetric Cascaded H-Bridge Inverter for STATCOM Application | Asymmetric dc links;cascaded H-bridge (CHB);selective harmonic elimination (SHE) modulation;STATCOM | Inverters;Capacitors;Automatic voltage control;Modulation;Mathematical model;Switches
This paper presents a new modular ac/dc step-up soft-switched converter with unity turns ratio high-frequency transformers for medium-voltage (MV) dc grid in wind energy systems. In the proposed converter, the three-phase boost rectifier is combined with step-up resonant circuits and high-gain output rectifier modules (called voltage quadrupler modules) to form a modular step-up power conversion unit. As a result, the proposed converter is able to achieve very high voltage gain without using any medium-to-high frequency transformers with very large turns ratio, which greatly simplifies the insulation requirement and design of the high-frequency transformer. In addition, soft-switching operations are achieved in all the semiconductor devices to maintain high efficiency. The techniques to ensure voltage balancing across the dc-link capacitors and to achieve output short-circuit protection will be discussed in this paper. To realize high-frequency MV operation, silicon carbide (SiC) devices are utilized in the converter implementation on a 1.5 MW, 690 V<sub>AC</sub>/40 kV converter system to validate the performance of the proposed circuit. Experimental results on a 3.5 kW, 145 V<sub>AC</sub>/6.2 kV, 95.4% efficiency SiC-based laboratory-scale proof-of-concept prototype are then provided to highlight the merits of this work. | A Very High-Gain-Modular Three-Phase AC/DC Soft-Switched Converter Featuring High-Gain ZCS Output Rectifier Modules Without Using Step-Up Transformers for a DC Grid in Wind Systems | AC/DC converter;high voltage gain;medium-voltage dc (MVDC) grid;power factor correction (PFC) converter;resonant converter;soft switching;wind energy | RLC circuits;Rectifiers;Resonant frequency;Power transformer insulation;Frequency conversion;Switches;Capacitors
This paper presents the development of a switched-reluctance machine (SRM) driven flywheel system, its charging/discharging controls, and performance evaluations. By properly setting and tuning the winding commutation instant, the same SRM can be operated as a motor and a generator in the SRM-driven flywheel system with satisfactory performances. Moreover, the hysteresis current controlled pulsewidth modulation scheme with hard freewheeling and the commutation angle dynamic shift controller are proposed to enhance the flywheel discharging generating performance. For interfacing the flywheel system to the dc microgrid, a half-bridge bidirectional dc-dc interface converter is developed. It is operated in a buck mode under flywheel charging and in a boost mode under flywheel discharging. The dynamic modeling and controller design are conducted to yield well-regulated dc output voltage under varying flywheel-driven switched-reluctance generator (SRG) speed. Finally, the measured results are given to verify the performances of the established flywheel and its interconnected operation to a wind SRG-based dc microgrid. | Development and Operation Control of a Switched-Reluctance Motor Driven Flywheel | Commutation tuning;energy storage system;flywheel;interface converter;microgrid;switched-reluctance machine (SRM) | Reluctance motors;Flywheels;Windings;Commutation;Microgrids;Switches
In mobile platforms, RF interference issues caused by the switched-mode power supply (SMPS) ringing noise often arise in the on-the-go mode and the charging mode of the interface power management integrated circuits. In this paper, we introduce the modeling method for the SMPS ringing noise in the conventional two-level dc-dc converters and then, based on the modeling insight from the two-level dc-dc converter, we investigate and validate the modeling of the SMPS ringing noise in the three-level buck converters, which are newly adopted SMPSs for fast charging in mobile devices. To reduce such noise, we propose the novel SMPS noise-managing methodologies that handle the printed-circuit-board-level design optimization in mobile devices. | SMPS Ringing Noise Modeling and Managing Methodology for RFI Solutions in Mobile Platforms | Mobile platform;RF interference (RFI);ringing noise;switched-mode power supply (SMPS) | Switched mode power supplies;MOSFET;Buck converters;Switches;Mobile handsets;Manganese;Integrated circuit modeling
This paper proposes a model for planning isolated microgrids. The goal of the proposed model is to minimize the investment, operational, and total costs of an isolated microgrid through the full identification of the system configuration. The model designates the optimal type of microgrid, i.e., ac, dc, or hybrid ac/dc, and the optimal sizing of both the distributed energy resources (DERs) and the electronic power converters, if needed. To render this planning approach generic, the model accommodates a wide variety of DERs, including ac and dc generators, capacitors, and energy storage systems. The detailed operational criteria of each power apparatus are taken into account in order to provide reliable operational scenarios. As a means of guaranteeing active and reactive power adequacy in isolated microgrids, the stochastic nature of generation and demand are also considered. The proposed model was developed analytically as a mixed integer nonlinear problem so that obtaining solution optima is thus possible with the use of a deterministic branch-and-bound nonlinear solver. The validity and effectiveness of the new formulation have been demonstrated through several case studies involving varied load topologies. | Optimal Configuration of Isolated Hybrid AC/DC Microgrids | Distributed energy resources (DER);hybrid ac/dc microgrids;isolated microgrids;planning model | Microgrids;Planning;Load modeling;Investment;Stochastic processes;Indexes;Reactive power
This paper deals with the design, the setup, and the operation of a rotating contactless energy transfer (CET) system. The system is used to replace the slip rings of an electrical excited synchronous machine and to transfer energy onto the rotor of the machine without mechanical contact. A compensation topology with an autoresonant circuit to generate the high frequency voltage is presented. Furthermore, the required parameters of the CET system are calculated. Based on these calculations, the system consisting of the power electronics, the compensation network, the magnetic path, the control system, and the electrical excited synchronous machine with controller, is set up. Finally, the calculated parameters are verified by measurements. | Operation of an Electrical Excited Synchronous Machine by Contactless Energy Transfer to the Rotor | DC–AC power converters;electric machines;inductive power transmission;power electronics;resonant inverters;synchronous machines | Resistance;Resonant frequency;Equivalent circuits;Energy exchange;Transfer functions;Synchronous machines;Rotors
DC collection grid and high-voltage direct-current (HVDC) transmission lines provide promising solutions for an offshore wind farm (OWF). However, due to the decoupling effect of the dc collection grid and an HVDC link, an HVDC-connected dc-grid OWF cannot directly participate in the frequency regulation of the onshore ac grid. To address this issue, this paper presents a communication-free control scheme, which allows an HVDC-connected all-dc OWF to contribute to the onshore ac grid frequency regulation. This scheme consists of making the offshore dc collection grid voltage and onshore frequency deviations proportional. It relies on the HVDC voltage control at the onshore converter, together with the dc collection grid voltage control at the offshore converter. Furthermore, by continuously adjusting the droop of each wind generator in response to its local wind speed, this scheme takes into account the wind speed difference among wind generators, thereby improving the frequency nadir/peak and guaranteeing the wind generator stability. Simulation results verify the effectiveness of the proposed scheme. | Frequency Support From a DC-Grid Offshore Wind Farm Connected Through an HVDC Link: A Communication-Free Approach | Frequency control;HVDC transmission;offshore wind farm;permanent magnet synchronous generator | HVDC transmission;Generators;Frequency control;Wind speed;Voltage control;Frequency conversion;Frequency response
This paper presents a comprehensive optimization control scheme to improve efficiency and dynamic response of dual-active-bridge (DAB) dc-dc converters. Unified-phase-shift (UPS) control is widely used to increase the efficiency of DAB dc-dc converters by minimizing the peak current, but dynamic performance of the converters needs to be further enhanced. In this paper, to gain superior dynamic performance of DAB dc-dc converters, an equivalent power-balancing (PB) model is employed, which is capable of predicting dynamic behavior of converter output voltages due to input voltage fluctuation and load disturbance. And then, combining the UPS control and the PB control, a comprehensive UPS and PB (UPS-PB) scheme is proposed to improve the efficiency and dynamic performance simultaneously. This work also includes the detailed inductance parameter sensitivity of the proposed UPS-PB scheme and a zonal voltage control strategy to further improve dynamic responses of the output voltage under the start-up process or a large step change of the output voltage reference. Moreover, the variant of UPS-PB scheme for constant power load is analyzed in the experimental part. Finally, experimental results have verified the excellent performance of the proposed UPS-PB scheme and correctness of theoretical analysis in this work. | A Comprehensive Optimization Control of Dual-Active-Bridge DC–DC Converters Based on Unified-Phase-Shift and Power-Balancing Scheme | Dynamic response;efficiency;peak current;power-balancing (PB) model;unified-phase-shift (UPS) control;zonal control | DC-DC power converters;Load modeling;Voltage control;Uninterruptible power systems;Power generation;Fluctuations;Topology
In order to overcome the defect of low output voltage of the renewable energy-based generators, such as the photovoltaic array and fuel cells, a family of high step-up integrated dc/dc converters with dual coupled inductors is proposed based on combination of the modified quadratic boost converters and the voltage-multiplier modules (VMM). The high voltage gain can be achieved by adjusting the duty cycle and turn ratios of the coupled inductor of VMM. In particular, quite low voltage stress on the power switch can be obtained since the switch is no longer directly excited by the high output voltage, which is useful for enlarging the power efficiency. In addition, the two inductors in MQBC are integrated by using one magnetic core to decrease the size of the magnetic components. Very small ripples of the input current can be realized by ripple suppress abilities of the coupled inductors. Two experimental prototypes with rated-power of 200W are selectively constructed for comparative analysis, and experimental results verify the correctness and practicability of the proposed converters. | A Family of Module-Integrated High Step-Up Converters With Dual Coupled Inductors | Quadratic boost converters;voltage multiplier module;coupled inductor;integrated converters;low voltage stress | Inductors;Virtual machine monitors;Switches;Stress;Low voltage;Capacitors;Switching circuits
The impedance matching concept is employed in this paper to select the optimum gain of a VSC-HVDC damping controller. The damping controller of the DC-link is based on control of active power in proportion to the difference in local frequency at the VSC-HVDC converter stations. To explain impedance matching, the small-disturbance electro-mechanical dynamics of a power system is transformed to an equivalent LC circuit. The VSC-HVDC damping controller corresponds to introducing a resistor in the circuit model. Using impedance matching to select a resistor value in the circuit model is equivalent to selecting damping controller gain that gives the maximum damping ratio. An analytical derivation is conducted for a linearized model of a generic two-area power system, including an expression for the optimum gain. It is also shown how the concept may be employed without a circuit model and that the optimum value is hardly affected by changes in the power flow. Then, the performance of the proposed approach in multimode test systems and with nonlinearities is evaluated using dynamic simulations in DIgSILENT PowerFactory. The results show that the impedance matching maximizes the targeted mode damping ratio while nontargeted modes are not negatively impacted. | Impedance Matching for VSC-HVDC Damping Controller Gain Selection | Damping;impedance matching;inter-area mode;power system dynamics;VSC-HVDC | Damping;Power conversion;Impedance matching;Power system dynamics;Voltage-source converters;HVDC transmission
The alternate arm converter (AAC) is a promising candidate for HVdc converter stations due to its reduced number of devices and capability of blocking the dc fault current. This paper is focused on modeling and control of the AAC with an extended overlap period. First, a generic mathematical model considering all the switching state combinations of the AAC is developed, which governs the characteristic of the time-varying, three-phase imbalanced circuit parameters of the AAC. Based on the developed model, an ac-side current control strategy with a feed-forward compensation method to overcome the time-varying nature of the circuit parameters is proposed. Then, by introducing the so-called “double-overlap period,” a synthetic circulating current strategy is proposed, which enables both dc current active filtering and zero-current switching of the director switches. The validity of the model and effectiveness of the proposed strategies are confirmed by simulation studies on an HVdc system. | Zero-Current Switching Control of the Alternate Arm HVdc Converter Station With an Extended Overlap Period | Alternate arm converter (AAC);HVdc systems;modular multilevel converter (MMC) | Switches;Mathematical model;Zero current switching;HVDC transmission;Integrated circuit modeling;Voltage control
This paper details the design and implementation of an efficient 4-kW bidirectional converter with a wide load range, based on a three-phase LCC resonant converter operated in a continuous conduction model, which has a number of advantages pertaining to a bidirectional power supply. The voltage boost-up function yields a high voltage gain without increasing the transformer turn ratio. The high switching frequency, which is achievable by using the soft-switching condition and multiphase operation, decreases the output ripple and helps minimize the size of the output filter, as the requirement for a filter changes after the power flow. Moreover, this reduction in the size of the filters yields economic advantages. In addition, because of the synchronous rectifier operation employed during switching, the conduction loss in the rectifier diode of the proposed converter is low. The direction of the output power can be changed easily, using phase control. The implemented power converter is connected to a 320-V rated generator on one side and 28-V lead-acid batteries on the other side. The functionality of the proposed converter is verified in experiments. We confirmed the high performance of the developed converter in terms of efficiency (92.2%), operable load range (0-12.5 A in step-up, and 0-142 A in step-down), and voltage ripple (0.05%). | High-Efficiency Bidirectional Three-Phase LCC Resonant Converter With a Wide Load Range | Bidirectional dc–dc converter;LCC resonant converter;three-phase resonant converter | Capacitors;Resonant converters;Rectifiers;Voltage control;Batteries;Switches;Snubbers
The unbalance of the three-phase grid-voltages/loads can cause double-frequency power ripples in the voltage source converter (VSC) system. Such power ripples can further lead to current and/or voltage ripples on the dc link, which may create instability of the system, lower its efficiency and shorten the lifetime of dc sources (e.g., batteries). Existing control solutions cannot well solve this issue and even bring collateral damage. Several hardware solutions have recently been proposed to tackle these issues, but these methods suffer from large size, high cost, and reduced system reliability. Instead, this paper proposed an improved topology to handle the problems faced by the VSC under unbalanced conditions. Although, hardware modification is also needed, it will not increase the size and cost of the system, since only one connecting line is added, which can be easily made on the power-stage printed circuit board. Moreover, the improved topology can also be used to reduce the leakage current in transformerless photovoltaic system and to eliminate the high frequency circulating current in multiple parallel converters. Theoretical analysis, simulation, and experimental results are provided to explain the principle and to validate the effectiveness of the improved topology. | An Improved Three-Phase Voltage Source Converter With High-Performance Operation Under Unbalanced Conditions | Grid-connected;islanded;power ripple;three-phase unbalance;voltage source converter | Topology;Capacitors;Voltage control;Integrated circuits;Hardware;Power generation;Frequency conversion
The direct-current (dc) fault-clearance capability of the modular multilevel converter (MMC) is a key issue for overhead line applications of voltage source converter-based high-voltage dc (VSC-HVDC) transmission systems. An MMC integrated with a dc circuit breaker (IDCB-MMC) is proposed to provide a cost-effective DC fault clearance and isolation solution. A mechanical switch (MS) and a load commutation switch are connected in series as the main branch of the dc circuit breaker. DC fault currents can be forced to transfer to converter- and line-side energy absorbing branches when submodule bypass protection and dc circuit breaker interrupting operations are coordinated. Therefore, the bulky and costly solid-state branch that uses numerous semiconductor devices and surge arresters can be eliminated. The dc fault clearance and isolation capability of the IDCB-MMC were verified through the simulation results for one pole of a 1000 MW/±320 kV VSC-HVDC system. Compared with an MMC that uses half-bridge SMs, the IDCB-MMC only requires few additional capacitors and switching devices and a simple MS, thereby resulting in several advantages, such as low cost, footprint requirements, and additional conduction losses. | A Modular Multilevel Converter Integrated With DC Circuit Breaker | Voltage source converter-based high-voltage DC (VSC-HVDC);modular multilevel converter;DC circuit breaker;DC short-circuit fault;DC fault clearance | Fault currents;Circuit faults;Switches;Circuit breakers;HVDC transmission;Topology;Insulated gate bipolar transistors
Resonant switched-capacitor converters (SCCs) are being increasingly used in energy conversion systems due to their low cost, low weight, and high efficiency. The zero-current switching (ZCS) feature of an SCC, which can be achieved at a switching frequency below the resonant frequency, not only results in soft switching and, hence, low switching losses, but also reduces the electromagnetic interference caused by the converter. This paper proposes a cascaded step-down SCC (CSD-SCC) with an arbitrary number of converter stages and an exponential output-to-input voltage ratio. This SCC reduces the number of required converter stages for a low voltage conversion ratio and has a low ripple in the output voltage. A mathematical study is proposed to analyze the operating modes of this generalized CSD-SCC under ZCS operation. This study also enables the calculation of the output voltage, the output voltage ripple, and the efficiency for different switching frequencies and loads. The proposed analysis is validated via several simulation and experimental case studies, including a photovoltaic energy conversion system. The experimental CSD-SCC has two converter stages with an efficiency higher than 95%. | Generalized Step-Down Switched-Capacitor Converter Under ZCS for Photovoltaic Applications | DC-DC converters;photovoltaic systems;soft switching;switched capacitor circuits;switching frequency | Switches;Zero current switching;Topology;Soft switching;Density measurement;Power system measurements;Photovoltaic systems
The existing power management schemes for interlinked AC-DC microgrids have several operational drawbacks. Some of the existing control schemes are designed with the main objective of sharing power among the interlinked microgrids based on their loading conditions, while other schemes regulate the voltage of the interlinked microgrids without considering the specific loading conditions. However, the existing schemes cannot achieve both objectives efficiently. To address these issues, an autonomous power management scheme is proposed, which explicitly considers the specific loading condition of the DC microgrid before importing power from the interlinked AC microgrid. This strategy enables voltage regulation in the DC microgrid, and also reduces the number of converters in operation. The proposed scheme is fully autonomous while it retains the plug-nplay features for generators and tie-converters. The performance of the proposed control scheme has been validated under different operating scenarios. The results demonstrate the effectiveness of the proposed scheme in managing the power deficit in the DC microgrid efficiently and autonomously while maintaining the better voltage regulation in the DC microgrid. | Autonomous power management for interlinked AC-DC microgrids | Autonomous control;distributed control;droop control;hybrid microgrids;interlinked microgrids;power management | Microgrids;Voltage control;Generators;Loading;Power system management;Frequency control;Reliability
This paper proposes an adaptive integrated hybrid AC/DC microgrid module to accommodate a wide range of distributed renewable energy resources (DRERs), distributed energy storage devices (DESDs) and distributed demand resources (DDRs) into the existing distribution systems. This microgrid module is designed to be portable, scalable, easy to deploy, and simple to operate. The modeling of the proposed microgrid module, based on the IEC 61850 standard, is presented. A novel logical node is introduced, which describes functionalities of the bidirectional interlinking converter (BIC) interfacing AC sub-grid and DC sub-grid in a better way. To achieve the target of plug-and-play functionalities, specific microgrid module communication network (MMCN) and microgrid module operating systems (MMOS) are designed and implemented in the hardware prototype built in the laboratory. Experimental results obtained from the lab prototype clearly validate the effectiveness of the proposed design of the microgrid module, communication network and operating system. | Design and implementation of a communication network and operating system for an adaptive integrated hybrid AC/DC microgrid module | AC/DC;Adaptive;communication network;hybrid;IEC61850;integrated;microgrid;operating system | Microgrids;Communication networks;Hybrid power systems;Standards;Energy storage;Switching circuits;Operating systems
In this paper, an improved active stabilization strategy of the interface converters in microgrid applications is proposed on the basis of the passivity-based stability criterion (PBSC). As a critical part of AC and DC hybrid microgrids, the DC microgrid is taken as an example. In particular, a stabilization method with a proportional-integral (PI) controller and firstorder high-pass filter (HPF) is proposed to meet the passivity requirements of the overall control diagram with respect to the output voltage. Meanwhile, an output current feedback control loop is introduced to ensure the output impedance passivity. Moreover, a small-signal model of the parallel interface converter system is established to comprehensively study the influence of control parameters on the passivity of the converters. Based on the active stabilization method proposed in this study, by manipulating the control diagram of each interface converter, the passivity and stability of the DC microgrids with variable configuration can be guaranteed. Therefore, a generic and simplified design approach is realized. A simulation model with three interface converters is implemented in MATLAB/Simulink, and the effectiveness of the proposed passivity-based active stabilization algorithm is verified by using this simulation model. | Passivity-based active stabilization for DC microgrid applications | Microgrids;PBSC;small-signal model;stabilization | Microgrids;Stability criteria;Impedance;Voltage control;Perturbation methods;Mathematical model
In recent years, the hybrid AC-DC microgrid has been well accepted as it combines the advantages of both AC and DC systems. As the microgrid contains both DC sub-grids and AC sub-grids, interlinking DC-AC converters are essential. Meanwhile, considering the nonlinear AC loads may deteriorate the voltage quality of the AC bus, embedding an ancillary harmonic compensation function to the interlinking converters is promising. However, the conventional harmonic control methods used for active power filters (APFs) may not be suitable for the interlinking converters due to the main purpose of it is to exchange real and reactive power between the DC and AC sub-grids. The switching frequency is preferred to be lower than the APFs when the capacity of the microgrid is large. At low switching frequency, harmonic compensation performance or even the system stability may be affected. In this paper, a harmonic compensation approach suitable for hybrid AC-DC interlinking converters at low switching frequency is proposed. Through feeding the PWM reference signal with the harmonic compensation component directly to avoid the multi-loop control path of the fundamental component, the proposed method can achieve the effective harmonics compensation without being limited by the closed-loop control bandwidth. The proposed method, modeling approaches, stability analysis, as well as detailed virtual impedance design are presented. Experimental verification is also provided. | A harmonic compensation approach for interlinking voltage source converters in hybrid AC-DC microgrids with low switching frequency | Harmonic compensation;hybrid AC-DC microgrid;virtual impedance | Harmonic analysis;Power harmonic filters;Impedance;Microgrids;Voltage control;Switching frequency
There are four basic operational modes for the hybrid AC/DC microgrid, including AC grid-connected while interconnecting, both off-grid while interconnecting, AC gridconnected without connection, and both off-grid without connection. How to achieve a seamless operational mode transition is an urgent technical need to overcome. First, this paper describes the typical structure of the hybrid microgrid, and places a detailed focus on the power balance and transition strategy. Secondly, it takes the master-slave control structure as an example, and designs the transition logic for different operational modes, and then a method for selecting the slack bus and transition time-sequence is proposed. Based on the different roles that the interlinking converter (IC) plays in the process of modes transition, a voltage-power (U-P) control method for a hybrid AC/DC microgrid is proposed, and the exchanged power is calculated based on the voltage deviation between the rating value and measured value. Finally, a control flowchart for the transition between the four operational modes in transition is designed. Using the PSCAD/EMTDC platform, this paper takes a typical seven-point microgrid structure as an example, the proposed transition strategy is carried out, and the results show that the transition method and time sequence can achieve smooth transition between different operational modes. | Analysis of the transition between multiple operational modes for hybrid AC/DC microgrids | Hybrid AC/DC microgrid;mode transition;slack bus;transition time-sequence;voltage-power control | Microgrids;Integrated circuits;Switches;Hybrid power systems;Voltage control;Partial discharges
Converter transformers in HVDC system use oil-pressboard as the main insulation. The insulation structures of valve side need to withstand combined AC-DC voltage. Oil-pressboard insulation shows distinctive PD characteristics under combined AC-DC voltage which are the bases of insulation assessment and fault diagnosis. In this paper, PD characteristics are investigated with the established experimental platform of ballplate electrode under 1:1 combined AC-DC voltage. The behavior of experimental results is explained trough discharge mechanism. To reflect the characteristics of the whole PD development process without the influence of test conditions on PD magnitude, Φ-ΔT-N pattern is used to establish the 3D spectrum H<sub>n</sub> (ΔT,Φ) based on time interval, phase and repetition rate of PD pulses. Barycenter C (x<sub>c</sub>, y<sub>c</sub>) is calculated as a comprehensive feature parameter. In order to exclude the effect of oscillation components on real-time assessment, variational mode decomposition (VMD) is used to extract the primary development trend of the feature parameter. The difference value R (X, Y) between the value of each point in the trend and the reference target decreases in the whole PD development process. And R can assess the PD development degree continuously based on the historical trend without the normalization problem of PD magnitude. | PD characteristics and development degree assessment of oil-pressboard insulation with ball-plate model under 1:1 combined AC-DC voltage | Combined AC-DC voltage;oil-pressboard insulation;converter transformer;ball-plate electrode;PD development assessment;variational mode decomposition | Partial discharges;Electric fields;Electrodes;Oils;Power transformer insulation;Oil insulation
Hybrid Energy Storage Modules (HESM) have emerged as a possible energy storage device for naval pulsed power applications [1–6]. A HESM combines energy dense and power dense devices to offer a holistic solution for repetitive loads that are highly transient in nature. Actively controlled power electronic converters are used to regulate the power that flows from each energy storage or generation source to a point of common coupling. In these types of naval applications, it is likely that the system will be comprised of components that are available as commercially off the shelf (COTS) components, though some may be custom designed as well. Combining COTS components in a HESM can be challenging because system-level control must be imposed on top of individual device control. Previous work at the University of Texas at Arlington (UTA) has demonstrated a basic model of a HESM and a fuzzy logic systemlevel controller through software simulation. Building on the work by UTA, this paper will validate a model of a Hybrid Energy Storage Module with fuzzy logic system-level control under the effects of a transient pulsed power load. | Fuzzy logic control of a hybrid energy storage module for use as a high rate prime power supply | Energy storage;batteries;supercapacitors;DC/DC converters;fuzzy logic;battery chargers;hybrid energy storage | Fuzzy logic;Energy storage;Power supplies;Voltage measurement;Control systems;MOSFET;Load modeling
The saturated reactor is used in the DC converter valve to protect thyristors. A fluid-solid coupling heat dissipation model was established for the saturated reactor in this study, which included water cooling, heat conduction, heat convection and heat radiation. By the means of finite element method, the temperature and flow field distribution were calculated, which indicated that the low thermal conductivity of epoxy resin hinders the heat dissipation of the saturated reactor. To research effects of thermal conductivity on heat dissipation, the heat dissipation performance of saturated reactor with different epoxy resins was numerical simulated by using this model. The results showed that the heat dissipation performance of the saturated reactor can be effectively improved by the rise of the thermal conductivity of epoxy resin, but the marginal benefit of increasing the thermal conductivity of epoxy resin is gradually reduced. Meanwhile, high-thermal conductivity epoxy resin could have the longer service life under the same operation conditions. | Effect of high-thermal conductivity epoxy resin on heat dissipation performance of saturated reactor | Saturated reactor;fluid-solid coupling;temperature field;high-thermal conductivity;epoxy resin | Inductors;Epoxy resins;Conductivity;Heating systems;Iron;Heat transfer
In this paper, a novel soft-switching secondary-side modulated dc-dc structure with extended zero voltage switching (ZVS) range is proposed. In a simple manner, this structure can be extended to provide isolated multioutputs with independent voltage regulation capability. Besides, the secondary side can be bidirectional to interface with energy storage elements such as batteries and ultracapacitors. The proposed topology is suitable for high voltage gain or high output dc-link voltage, low-power, and multioutput applications. The primary-side full-bridge switches operate complementarily to generate a two-level square wave. Therefore, the circulating energy is significantly smaller than conventional phase-modulated full-bridge converters. The output voltage is regulated by controlling the duty cycle of the auxiliary mosfet on the active/semiactive rectifier, which offers a simple control. Moreover, the ZVS operation range of full-bridge mosfets is enhanced due to the volt-second balance of magnetizing inductance and the secondary-side control. All the secondary-side rectifying diodes turn off with limited di/dt. A 1-kW prototype generating two 390 V, 330-400 V outputs from a 130-180 V dc link is designed to serve as a proof of concept. The full-load efficiency is 95.6% at 100 kHz switching frequency. | A Novel Soft-Switching Secondary-Side Modulated Multioutput DC–DC Converter With Extended ZVS Range | Multioutput;pulsewidth modulation (PWM);secondary-side control;zero voltage switching (ZVS) | Zero voltage switching;Voltage control;Rectifiers;Magnetic resonance;Inductance;Inductors;Energy storage
In this paper, we propose to replace the usual dedicated electronic power supplies of superconducting coil, which are in most cases a huge volume and/or a low energy yield, by a 100 cm<sup>2</sup> single proton exchange membrane fuel cell (PEMFC). Indeed, fuel cells are electrochemical converters that can be considered as dc low-voltage electrical source. Preliminary investigations led with a single PEMFC could evidence the behavior as a dc current source, in which the current is directly controlled by the hydrogen flow rate. In a first step, we highlighted the feasibility by supplying a small superconducting coil, with an inductance value of 4 mH by means of a single PEMFC and proved that dedicated power source can be replaced by fuel cell. The second step is to feed a superconducting coil with higher inductance, 10 H, as presented in this paper. | The Use of a Small Single Fuel Cell to Feed a 10-H Superconducting Coil | Power supply;proton exchange membrane fuel cell (PEMFC);superconducting coils | Fuel cells;Superconducting coils;Hydrogen;Power supplies;Low voltage;Wires;Inductance
This paper proposes a design optimization method for the insulation structure of a High Voltage Direct Current (HVDC) converter transformer, which is exposed to AC, DC, and DC polarity reversal (DCPR) stresses. Since DC and DCPR stresses provide significantly different electric field distributions, conventional transformer insulations designed for AC systems cannot guarantee safety against electrical breakdown. Focusing on main-winding and end-winding insulation including pressboard barriers and oil between windings, this paper presents a design solution based on genetic algorithm (GA). By exploiting modern computing power, the proposed approach can save a considerable amount of effort and time compared to conventional approaches which depend on experimental data and human experience. From the comparison with example reference insulation structures, we verified that the optimized structures maintain the required insulation performance with the reduction of length by 2.8% for the main-winding insulation and by 13.8% for the end-winding insulation. | Design optimization for the insulation of HVDC converter transformers under composite electric stresses | HVDC;insulation;optimization;converter transformer;transformer;Genetic Algorithm | Power transformer insulation;Oil insulation;HVDC transmission;Stress;Electric fields;Design optimization
Composite insulators in valve tower of UHVDC converter station withstand combined ac-dc voltage. The flashover performance of silicone rubber under combined voltage is investigated in this paper. The voltages on the post insulator of valve tower under different operating conditions are simulated in PSCAD/EMTDC, and the harmonic components of the voltages are analyzed. The simulation results indicate that the ac frequencies of the voltage on the post insulator are mainly 50 Hz, 3n and 6n±1 times harmonics. The flashover voltages of silicone rubber under different combinations of ac and dc voltages are tested, including different single frequency ac voltages superimposed on different dc voltages, and different combined harmonic voltages superimposed on different dc voltages. The test results indicate that different ratios of dc voltage to ac voltage and different percentages of harmonics have various influences on the flashover voltage of silicone rubber. Moreover, argon atmosphere pressure plasma jet (Ar APPJ) is applied to modify the surface of the silicone rubber under different modification times and voltages. The flashover voltages and the surface morphologies of the silicone rubber before and after surface modification are compared. Surface modification by Ar APPJ can improve the surface resistivity of the silicone rubber significantly, and the flashover voltage also increases. | Flashover performance of silicon rubber under combined AC-DC voltage and its improving method | Converter station;silicone rubber;combined voltage;flashover performance;Ar APPJ | Flashover;Rubber;Harmonic analysis;Valves;Voltage measurement;Electrodes
In this brief, a highly power-efficient single-inductor bipolar-output (SIBO) DC-DC converter is proposed for use as the pixel power supply of organic light-emitting diode-on-silicon microdisplays, which are used in virtual reality and augmented reality applications. The proposed SIBO DC-DC converter regulates its negative output voltage (V<sub>ON</sub>) using hysteretic skipping to reduce the number of switching operations, resulting in an increase in power efficiency. In addition, it regulates the positive output voltage (V<sub>OP</sub>) with higher priority than V<sub>ON</sub>, thus having little influence on pixel luminance variations. The proposed SIBO DC-DC converter was designed for a maximum load current of 30 mA, a V<sub>OP</sub> of 4.80 V, and a V<sub>ON</sub> of -2.50 V. It was fabricated using 90-nm standard CMOS process technology with high voltage devices of 8 V. The measurement results show that the ripples of V<sub>OP</sub> and V<sub>ON</sub> are 17 mV and 50 mV, respectively, at a load current of 20 mA. The measured load regulations of V<sub>OP</sub> and V<sub>ON</sub> are 0.03 mV/mA and 0.06 mV/mA, respectively. The measured line regulations of V<sub>OP</sub> and V<sub>ON</sub> are 1.25 mV/V and 2.50 mV/V, respectively. In addition, the measured maximum power efficiency is 90.1%. | A Highly Power-Efficient Single-Inductor Bipolar-Output DC–DC Converter Using Hysteretic Skipping Control for OLED-on-Silicon Microdisplays | SIBO DC-DC converter;organic light-emitting diode;OLED;OLED-on-Silicon;OLEDoS | DC-DC power converters;Voltage control;Switches;Microdisplays;Manganese;Logic gates;Feedback loop
A major advantage of the dual active bridge (DAB) dc-dc converter is its ability to operate under zero voltage switching (ZVS) conditions to reduce switching losses. However, when the ac link coupling transformer is conventionally designed to minimize its magnetizing current, nonideal switching conditions almost invariably lead to hard switching operation at particular power transfer levels and dc-dc voltage ratios. This paper presents a mathematically based design approach for a coupling transformer with a reduced magnetizing inductance that creates just sufficient ac link circulating current to maintain continuous ZVS operation over the converter's entire specified operating range without incurring significant additional losses. The required magnetizing inductance reduction is found to be a function of the inherent transformer leakage inductances, switching dead-time, and device parasitic capacitances. The analysis approach is validated by matching experimental results. | Maintaining Continuous ZVS Operation of a Dual Active Bridge by Reduced Coupling Transformers | DC–DC power conversion;frequency domain analysis;harmonic analysis;HF transformers;modulation | Zero voltage switching;Switches;Bridge circuits;Couplings;Inductance;Modulation;Magnetic domains
This paper proposes a transformerless line-interactive uninterruptible power supply (UPS) with low ground leakage current. A high-efficiency bidirectional inverter is suggested, which performs the line-interactive UPS functions with low ground leakage current. It has a full-bridge inverter and a bidirectional switch, which operate with the unipolar pulsewidth modulation. Because the bidirectional switch operates at the line-frequency, switching losses can be lower than the previous transformerless inverters. As the inverter operates, the parasitic capacitance between the inverter and the ac voltage ground is clamped to zero voltage for a positive line cycle and to the ac voltage for a negative line cycle, respectively. Thus, the parasitic capacitance can be prevented from being charged or discharged, which ensures the absence of the ground leakage current. The operation modes of the proposed system are described. The control schemes are presented to design the proposed inverter for the line-interactive UPS. Experimental results for a 2.0 kW prototype are discussed to verify the performance of the proposed system. | Transformerless Line-Interactive UPS With Low Ground Leakage Current | Ground leakage current;line-interactive;power efficiency;transformerless;uninterruptible power supply (UPS) | Inverters;Switches;Uninterruptible power systems;Pulse width modulation;Leakage currents;Batteries;DC-DC power converters
This paper presents a design enhancement of a power supply system for brushless dc (BLDC) motor-driven circuits with state-of-charge (SOC) equalization and capacity expansion. The proposed design incorporates different types of battery as the input power, in which SOC equalization and battery modularization are both concerned. Through the proposed control strategy, it achieves the SOC balance among batteries, avoiding damages caused by overdischarging. Meanwhile, considering that BLDC motors require multiple input sources, this study develops an integrated dual-output converter that exhibits the features of both forward converter and flyback converter. To validate the feasibility of this proposed method, different test scenarios have been evaluated via the prototype completed in the laboratory. Experimental results reveal that this approach is capable of providing consistent outputs under different load conditions along with the achievement of SOC equalization among batteries, thereby serving as beneficial references for BLDC circuit applications. | Design Enhancement of a Power Supply System for a BLDC Motor-Driven Circuit With State-of-Charge Equalization and Capacity Expansion | Capacity expansion;power supply system;state-of-charge (SOC) equalization | Batteries;Inductors;State of charge;Buck converters;Windings;Capacitors
A zero-voltage switching (ZVS) single-stage switching amplifier (SSA) is proposed in this paper. The proposed SSA is composed of a bipolar phase shift modulation (BPSM) high-frequency link single-stage inverter and a half-bridge active clamp (HBAC) circuit. HBAC circuit is developed to clamp the voltages across cycloconverter switches and to recycle the energy in filter inductor and leakage inductance. ZVS of cycloconverter switches can be realized with the help of active clamp circuit. By utilization of magnetizing current, wide range ZVS of primary-side switches can be achieved. By delaying the turn on time of clamp switches to primary-side switches, full range ZVS of active clamp switches can be realized. High efficiency of the proposed HBAC-SSA is achieved with single-stage power conversion, recycling of inductive energy, and wide range ZVS. Benefiting with BPSM and voltage clamp across cycloconverter switches, low distortion of output voltage is also obtained. A 120 W prototype with 93.6% peak efficiency and 0.07% total harmonics distortion has been built to verify the analysis results of the proposed HBAC-SSA. | High-Efficiency Zero-Voltage Switching Single-Stage Switching Amplifier With Half-Bridge Active Clamping Circuit | Active clamp;class-D amplifier;cycloconverter;dc–ac converter;high-frequency link inverter;low distortion | Clamps;Switches;Zero voltage switching;Capacitors;Recycling;Inductors;Magnetic separation
This paper deals with an optimized three-level modulated phase shift control using particle swarm optimization (PSO) strategy based on the unified phasor analysis with an aim to improve the efficiency of the bidirectional dual active bridge (DAB) converter for the whole operation range. A unified mathematical model based on Fourier transform is built for the DAB converter. All possible operation states under the three-level modulated phase shift control are covered. Accurate complex mathematical expressions for the inductor current, the transmission power, and the reactive power are obtained. Both modulus and angle variables are illustrated with respect to the inner and outer phase shift angle with the phasor diagram. The proposed method is able to achieve the minimum reactive power under three-level modulated phase shift control by obtaining the optimal phase-shift angles directly. The cumbersome process of the optimal operation mode selection for different voltage conversion ratio and load conditions in conventional methods is overcome successfully, thus greatly simplifying the theoretical calculation and implementation difficulty. Simulation and experimental results in terms of the reactive power, soft-switching range, and efficiency are provided to verify the practical feasibility of the proposed method for the bidirectional DAB converters. | Reactive Power Minimization in Bidirectional DC–DC Converters Using a Unified-Phasor-Based Particle Swarm Optimization | Bidirectional dc–dc converter;particle swarm optimization (PSO);reactive power;three-level modulated phase shift control;unified phasor analysis | Bridge circuits;Inductors;Reactive power;Optimization;Mathematical model;Harmonic analysis;Particle swarm optimization
Doubly fed induction machine (DFIM) is increasingly being preferred in large rated variable speed pumped storage power plants (PSPP), because it provides better energy efficiency due to optimization of pump/turbine efficiency. Increased efficiency results from the flexibility of operating speed at different hydraulic heads. In doubly fed configuration, partial rated power converters feed the rotor circuit. Parallel-connected back-to-back voltage-source converter on rotor side is responsible for starting, braking (dynamic/regenerative), and speed (real power) control of the unit. This paper presents smooth starting and regenerative braking, and assesses performance under power converter and sensor faults of a 250-MW DFIM pump turbine unit to be commissioned in Tehri PSPP, India. Survivability of the unit during faults is analyzed based on current, speed, and dc-link voltage. Further, this paper investigates fault-tolerant operation of 250-MW DFIM unit at open-circuit fault in converters. A 2.2-kW DFIM is tested in the laboratory to corroborate the simulation. | Starting and Braking of a Large Variable Speed Hydrogenerating Unit Subjected to Converter and Sensor Faults | Doubly fed induction machine (DFIM);fault-tolerant operation;power converter and sensor faults;pumped storage plant;regenerative braking;smooth starting | Rotors;Stator windings;Circuit faults;Circuit breakers;Pumps;Redundancy
Electromagnetic interference (EMI) couplings between a motor drive and an adjacent communication network induce a considerable common-mode (CM) current in a communication cable, which has a serious impact on the performance of the communication network. In order to estimate the CM current, it is necessary to study the coupling mechanism between the motor drive and the communication network. In this paper, a commercial motor drive system with an RS485 communication circuit is used for analysis. The conducted and near-field coupling paths are analyzed and modeled. By integrating the models of coupling paths with the EMI models of the motor drive and the dc/dc converter, an estimation model of the CM current coupled to the communication cable is built. Furthermore, online measurement methods and numerical simulation are presented to extract the impedance parameters of the conducted and near-field coupling paths. The estimation model is validated by comparing the simulated currents with the measured currents in the two configurations. This model is applicable for estimating the CM current coupled to the communication cable in various configurations. | Estimation of Common-Mode Current Coupled to the Communication Cable in a Motor Drive System | Common-mode (CM) current;communication network;coupling mechanism;electromagnetic interference (EMI) modeling;motor drive system | Integrated circuit modeling;Communication cables;Power cables;Couplings;Electromagnetic interference;Motor drives;Induction motors
This paper presents a unified framework for the modeling, analysis, and design of load-independent Class E and Class EF inverters and rectifiers. These circuits are able to maintain zero-voltage switching and, hence, high efficiency for a wide load range without requiring tuning or use of a feedback loop, and to simultaneously achieve a constant amplitude ac voltage or current in inversion and a constant dc output voltage or current in rectification. As switching frequencies are gradually stepping into the megahertz (MHz) region with the use of wide-bandgap (WBG) devices such as GaN and SiC, switching loss, implementing fast control loops, and current sensing become a challenge, which load-independent operation is able to address, thus allowing exploitation of the high-frequency capability of WBG devices. The traditional Class E and EF topologies are first presented, and the conditions for load-independent operation are derived mathematically; then, a thorough analytical characterization of the circuit performance is carried out in terms of voltage and current stresses and the power-output capability. From this, design contours and tables are presented to enable the rapid implementation of these converters given particular power and load requirements. Three different design examples are used to showcase the capability of these converters in typical MHz power conversion applications using the design equations and methods presented in this paper. The design examples are chosen toward enabling efficient and high-power-density MHz converters for wireless power transfer (WPT) applications and dc/dc conversion. Specifically, a 150-W 13.56-MHz Class EF inverter for WPT, a 150-W 10-MHz miniature Class E boost converter, and a lightweight wirelessly powered drone using a 20-W 13.56-MHz Class E synchronous rectifier have been designed and are presented here. | Load-Independent Class E/EF Inverters and Rectifiers for MHz-Switching Applications | DC-AC power converters;resonant inverters;wireless power transmission;zero voltage switching | Inverters;Switches;Zero voltage switching;Topology;Two dimensional displays;Voltage control;Inductors
DC power distribution systems for data centers, industrial applications, and residential areas are expected to provide higher efficiency, higher reliability, and lower cost compared to ac systems and have been an important research topic in recent years. In these applications, an efficient power factor correction (PFC) rectifier, supplying the dc distribution bus from the conventional three-phase ac mains, is typically required. This paper analyzes the three-phase, buck-type, unity power factor SWISS Rectifier for the realization of an ultrahigh-efficiency PFC rectifier stage with a 400-V rms line-to-line ac input voltage and a 400-V dc output voltage. It is shown that the mains current total harmonic distortion of the rectifier can be improved significantly by interleaving two converter output stages. Furthermore, the dc output filter is implemented using a current-compensated integrated common-mode coupled inductor, which ensures equal current sharing between the interleaved half bridges and provides common-mode electromagnetic interference (EMI) filter inductance. Based on a theoretical analysis of the coupled inductor's magnetic properties, the necessary equations and the design procedure for selecting semiconductors, magnetic cores, the number of turns, and the EMI filter are discussed. Based on these results, an ultrahigh-efficient 8-kW 4-kW·dm<sup>-3</sup> (66-W·in<sup>-3</sup>) laboratory-scale prototype converter using 1.2-kV SiC MOSFETs is designed. Measurements taken on the prototype confirm a full power efficiency of 99.16% and a peak efficiency of 99.26%, as well as the compliance to CISPR 11 Class B conducted emission limits. | 99.3% Efficient Three-Phase Buck-Type All-SiC SWISS Rectifier for DC Distribution Systems | AC-DC power converters;buck-type;power factor correction;rectifier;three-phase | Switching frequency;Capacitors;Inductors;Inductance;Electromagnetic interference;Buck converters
A modified multi-port converter topology is proposed for active power quality control of two-ac-bus grid while maintaining a flexible integration of distributed dc energy sources. In this system, the lower converter cells work in voltage controlled mode to supply power to autonomous local critical loads with reduced harmonic distortions. At the same time, the upper converter cells working in current controlled mode are placed in between the main grid and the lower cells, to block the harmonic current from the local nonlinear loads to pollute the higher voltage grid current. In this proposed system, the upper and lower power cells harmonic control are well decoupled with minimal interferences. This features reduced computational load as there is no need to use any harmonic components extractions in the whole compensation process. In addition, the proposed harmonic compensation method has no interference with the interphase power flow control through zero sequence voltage injection. It has been examined that the proposed power quality control method works well in various conditions including that with large grid impedance and dc rail voltage variations. | Supply Voltage and Grid Current Harmonics Compensation Using Multi-Port Interfacing Converter Integrated Into Two-AC-Bus Grid | Distributed generation;microgrid;multi-port converters;harmonic compensation;power quality | Power harmonic filters;Harmonic analysis;Voltage control;Rails;Active filters;Voltage measurement
A boost converter exhibits a nonminimum phase behavior while operating in continuous conduction mode. This is due to the existence of a right-half-plane zero that significantly restricts the closed-loop bandwidth. Using the phase- plane geometry, this paper proposes a nonlinear tuning approach in a digitally current-mode controlled boost converter with a proportional-integral voltage controller. Considering a load current feed-forward with a normalized gain k<sub>n</sub>, optimal proportional gains are analytically derived in order to achieve near time optimal recovery under both load and reference step transients. The optimal gain is shown to be equally applicable for a (nonminimum phase) noninverting buck-boost converter by suitably updating k<sub>n</sub>. Large-signal stability analysis is carried out, and the effects due to finite sampling and parameter variations are discussed. The proposed tuning significantly improves the transient response over existing small-signal-based tuning methods. The constraints on the current overshoot and/or voltage deviation are also considered, and their effects on the transient performance are studied. A boost converter prototype is tested using resistive and dimmable (white) LED array loads. The proposed tuning is realized using a field-programmable gate array device; improved performance and efficiency are demonstrated using test results. | Near Optimal Controller Tuning in a Current-Mode DPWM Boost Converter in CCM and Application to a Dimmable LED Array Driving | Buck-boost converters;current-mode control (CMC);dc–dc boost;digitally pulse width modulated (DPWM) controller tuning;minimum time recovery | Tuning;Switches;Trajectory;Transient analysis;Voltage control;Inductors
A programmable electronic load (PEL) solution is usually needed for comprehensive testing of power supplies. In this paper, a novel PEL based on a hybrid five-level voltage source inverter (VSI) is introduced to emulate a variety of static load behaviors, such as R, L, C loads, high-frequency harmonic loads, and unbalanced loads. Dynamic load behavior, for example, modulation loads, can also be achieved in this paper. A dedicated control structure is proposed for the emulation of different load behaviors and the detailed compensator design is presented to evaluate the system dynamic performance. The proposed PEL system has isolated active dc links to support multilevel converter topology, and it can either dump the energy to a passive load or recycle the energy back to the utility grid through another VSI. Simulation and experimental results are provided to validate the effectiveness of proposed control methods in terms of successfully achieving a variety of load profile functions. | Programmable Electronic AC Load Based on a Hybrid Multilevel Voltage Source Inverter | Active load;load emulator;multilevel converter;programmable electronic load (PEL);resonant controller;three-phase symmetrical components;voltage source inverter (VSI) | Harmonic analysis;Voltage control;Power system harmonics;Switching frequency;Topology;Inductance;Emulation
Single-phase differential boost inverter, built from two identical dc-dc boost converters, has been suggested as an alternative to the usual connection of a dc-dc boost converter to a standard full-bridge inverter. Some control schemes for controlling it have also been proposed, but mostly for voltage regulation, supplying a standalone load, rather than grid-current control. Moreover, it has never been identified that two LCL filters are hidden in the differential boost topology. Problems related to their associated resonances have therefore not been discussed, especially their variations with duty ratios. It is thus necessary here to unmask the hidden LCL filters, which upon clarification, permits vast knowledge from grid-current control of a standard LCL -filtered inverter to be extended for differential inverter control. However, the extension involves many challenges introduced by the varying resonance frequencies, nonlinearity, and many control options permitted by the differential boost inverter. These challenges are addressed now with simulation and experimental results provided for verifying direct grid-current regulation of a differential boost inverter. | Grid-Current Control of a Differential Boost Inverter With Hidden <italic>LCL</italic> Filters | Active resistive damping;differential boost inverter;grid-current control;power decoupling;resonance | Inverters;Capacitors;Standards;Switches;Inductors;Transfer functions;Voltage control
This paper presents a high-power-density high-power-factor GaN-based two-stage electrolytic-free offline LED driver. The LED driver achieves high power density through the use of a hybrid film-ceramic stacked switched capacitor (SSC) energy buffer, and a comprehensive optimization methodology that evaluates various converter topologies and designs and minimizes overall system volume while maintaining high efficiency. Based on this optimization approach, a totem-pole bridgeless boost power factor correction (PFC) converter is selected for the first stage, while a stacked-input isolated LLC dc-dc converter is selected for the second stage. The optimization procedure also minimizes the passive volume of the SSC energy buffer incorporating the volumetric energy density of commercially available capacitors. The optimized SSC energy buffer utilized in the proposed LED driver has 50% less passive volume than a capacitor-only solution. A 600-W prototype LED driver designed using the proposed approach for universal input voltage (90 - 305 V<sub>rms</sub>) and 24-V output voltage is built and tested. The PFC stage achieves a peak efficiency of 98% while the LLC stage achieves a peak efficiency of 95%. The prototyped LED driver achieves a power density of 28 W/in<sup>3</sup>. | GaN-Based High-Power-Density Electrolytic-Free Universal Input LED Driver | AC/DC power conversion;dc/dc power conversion;energy buffer;frequency multiplier;LED driver;power factor correction (PFC);stacked-input LLC;switched capacitor;totem-pole bridgeless boost;twice line frequency | Light emitting diodes;Capacitors;Switches;Topology;Density measurement;Power system measurements;Electromagnetic interference
The three-phase dual active bridge (3p-DAB) converter is widely addressed in emerging power systems applications such as solid-state transformer and dc microgrids. Its successful integration requires accurate modeling of its small-signal characteristics. Due to its dc-ac-dc structure, the DAB converter brings many challenges to small-signal modeling. The state-space averaging (SSA) has been the first proposed methodology to approximate the control-to-output and line-to-output transfer functions of the 3p-DAB. However, as shown in this paper, SSA is not precise for the stability analysis of 3p-DAB converters. A generalized state-space averaging (GSSA) model based on the dynamic phasor concept is developed in this paper for the Y-Δ 3p-DAB. A hybrid SSA and GSSA model representation is then proposed for the evaluation of all the converter transfer functions. The developed models are validated with detailed time-domain switch-level simulations in an electromagnetic transient-type (EMT-type) program. They are also used for the accelerated stability prediction in an EMT-type program. | Hybrid Average Modeling of Three-Phase Dual Active Bridge Converters for Stability Analysis | Distributed resources;bidirectional converters;dc-dc conversion;dual active bridge;state-space averaging;generalized averaging;dynamic phasor;electromagnetic transients program | Transfer functions;Stability analysis;Mathematical model;Bridge circuits;Power system stability;Biological system modeling;Voltage control
This paper presents the analysis and the experimental validation of an off-board three-port integrated topology (TPIT) used to interface electric vehicles (EVs) and renewables from solar photovoltaic (PV) panels with the electrical power grid. The TPIT is composed of three power converters sharing a single common dc link, and it can operate in four different modes toward the future smart grids: 1) the EV batteries are charged with energy from the electrical power grid through the grid-to-vehicle operation mode; 2) the EV batteries deliver part of the stored energy back to the power grid through the vehicle-to-grid operation mode; 3) the energy produced by the PV panels is delivered to the electrical grid through the renewable-to-grid operation mode; and 4) the energy produced by the PV panels is used to charge the EV batteries through the renewable-to-vehicle operation mode. In addition to individual action, the reorganization of these modes results in new combined operation modes. The paper presents the proposed power theory to control the TPIT, the current control strategies to manage the currents in ac and dc sides of the TPIT, and the details of the developed TPIT prototype, including the hardware and the digital control system. Experimental results that validate the TPIT operation modes are also presented. | Experimental Validation of a Three-Port Integrated Topology to Interface Electric Vehicles and Renewables With the Electrical Grid | Electric vehicle (EV);integrated topology;power converters;renewables;smart grid | Topology;Vehicle-to-grid;Batteries
In this paper, the quadruple active bridge (QAB) dc-dc converter is proposed to be used as a building block to implement the dc-dc stage of a smart transformer (ST). Different configurations (symmetrical, asymmetrical and rated for voltage/power) for this converter are considered for investigation. Four different architectures of ST, including one based on the dual active bridge converter as a benchmark and three based on the QAB converter, are presented and compared in terms of cost, efficiency, reliability and implementation complexity. As an additional contribution, different semiconductor technologies (silicon IGBT and silicon-carbide MOSFETs) are evaluated in order to verify their impact on ST application. The design for each architecture is described and the results are compared. In order to validate the theoretical analysis developed in this paper, a 20-kW prototype is built and experimented. | Comparative Analysis of Multiple Active Bridge Converters Configurations in Modular Smart Transformer | DC–DC converter;multiple active bridge converter;multiwinding transformer;smart transformer (ST) | Computer architecture;Bridge circuits;Microprocessors;Switching frequency;DC-DC power converters;Architecture;Mathematical model
Due to wide soft-switching operation range, high-frequency isolated resonant converters are featured with low switching losses. Therefore, it is meaningful to minimize the resonant tank current in an isolated resonant converter in order to enhance the overall system efficiency. In this work, a bidirectional series-resonant converter under phase-shifted modulation combined with a modified pulsewidth modulation gating scheme is addressed. The modified pulsewidth modulation gating scheme is helpful to keep more switches operating in zero-voltage switching (ZVS) at light load. According to the steady-state analysis with the fundamental harmonic approximation approach, a specified control strategy with minimum rms tank current based on three control dimensions is proposed in closed form. The validity of the proposed control strategy is verified through experimental tests. The pulsewidth of modulated voltage using the modified gating scheme is larger than that of the conventional pulsewidth modulation voltage, which compensates for the effects of more high-order harmonics on rms current. Therefore, compared with existing control strategies for minimum current operation, the proposed control strategy demonstrates comparable performance in depressing conduction loss and wider soft-switching range in high load range. And it is able to achieve higher efficiency at light load, thanks to more switches working in ZVS. | Operation of a Bidirectional Series-Resonant Converter With Minimized Tank Current and Wide ZVS Range | DC–DC converter;pulsewidth modulation (PWM);resonant converter | Zero voltage switching;Resonant converters;Hafnium;Steady-state;Bridge circuits;Pulse width modulation;Capacitors
In this paper, we propose a high step-up resonant dc-dc converter with ripple-free input current for renewable energy systems. We use an input-current doubler and a switching mechanism employed at an output-voltage doubler to achieve high step-up voltage gain without having to use a transformer with high turns ratio. An active-clamp circuit installed on the primary side suppresses the surge voltage at the switch components and recycles the energy stored in the leakage inductance. A resonance that occurs at the secondary side of the converter is used to reduce the turn-off current and switching loss significantly, and to achieve high power conversion efficiency. The input-current ripple declines to zero theoretically because the duty cycle of the primary-side switches is always set to 0.5 regardless of the input voltages and load variations. The circuit operations, steady-state analysis, and design guideline of the proposed converter are also presented. A 600-W prototype converter has been fabricated to demonstrate the performance of the proposed converter. | High Step-Up Resonant DC–DC Converter With Ripple-Free Input Current for Renewable Energy Systems | Active-clamp circuit;input-current doubler;input-current ripple;minimum number of devices;output-voltage doubler;secondary-side switching;transformer turns ratio | Switches;Inductors;Capacitors;Switching circuits;DC-DC power converters;Inductance;Renewable energy sources
Conventional power supply systems for xenon lamps have only limited applicability in sintering, because sintering needs to drive the lamp itself as well as enable instantaneous and strong discharge of voltage and current for generating intense light. This implies that, for sintering applications, a method should be developed that would enable instantaneous and strong discharge of energy. In this paper, we propose a new xenon lamp sintering system with an additional capacitor charger and bank. The proposed system features three power supplies. Two power supplies, called the trigger and the simmer, ionize gaseous xenon using a 23-kV trigger pulse output and sustain the ionized xenon gas using a 2.5-kW simmer power supply. The used trigger is also specially designed to conduct high current through its transformer, and it makes the proposed system an outstanding high voltage blocking capability. Another 36-kW power supply charges a 130-mF capacitor bank with a high-efficiency resonant converter. In addition, some components such as the simmer blocking diode and the trigger output capacitor are introduced, because combining different power supplies causes operational problems. These components are analyzed with some circuits that show its features, and finally, the validity of the suggested system was confirmed in two steps. First, the simmer power supply and the capacitor charger were tested for the rated operating performance by using a resistive load condition. As a result, the rated operation of the simmer power supply was confirmed under the 2.5-kW output condition, and the efficiency of the capacitor charger was found to be greater than 96% at the rated 36-kW rated load condition. In addition, a pulse discharge current of 900 A was also observed with the equivalent resistor load through a pulsed discharge experiment of the capacitor bank, which was charged at 1500 V. The trigger power supply, whose equivalent resistive load was difficult to realize, was experimented directly using the real xenon lamp to check the stable trigger operation of the xenon lamp at its 23-kV output pulse voltage. After the verification using the resistive load condition, the real operation and performance of the combined xenon lamp power supply system that includes three kinds of power supplies were finally tested and verified by using the actual xenon lamp as a total system. | A Novel Series-Connected Xenon Lamp Power Supply System Using a Pulse Trigger With Simmer Circuits for Pulsed Light Sintering Application | Capacitor charger;dc–dc power converters;dc–ac power converters;industrial power systems;light sintering;simmer power supply;system realization;trigger circuits;xenon lamp | Power supplies;Xenon;Capacitors;Discharges (electric);Ink;Switches;Silicon carbide
Three-phase bridge converter is popular in ac-dc power conversion. The conventional sensor control with inner current loop and outer voltage loop is often used to control the three-phase bridge converter. Many three-phase sensorless control methods had been proposed to control the bridge converter with considering the inductance and inductor resistance. In this paper, the voltage drop of the power semiconductor is first considered in the proposed three-phase current sensorless control method. At first, the dynamic behaviors of three-phase bridge converter for power factor correction (PFC) applications are studied, and its equivalent three-switch model is developed. Based on this developed model, three-phase current sensorless control with only voltage controller is proposed. Additionally, the voltage-loop transfer function of PFC bridge converter controlled by the proposed method is modeled, and the result is helpful to obtain the controller parameter. The proposed control method is implemented on the DSP-based platform for evaluation. Finally, the provided simulation and experimental results demonstrate the performance of the proposed method. | Design and Implementation of Three-Phase Current Sensorless Control for PFC Bridge Converter With Considering Voltage Drops of Power Semiconductors | Current sensorless control;power factor (PF) correction | Voltage control;Sensorless control;Bridge circuits;Inductors;Switches;Integrated circuit modeling;Semiconductor device modeling
The large-scale integration of power electronic based systems poses new challenges to the stability and power quality of modern power grids. The wide timescale and frequency-coupling dynamics of electronic power converters tend to bring in harmonic instability in the form of resonances or abnormal harmonics in a wide frequency range. This paper provides a systematic analysis of harmonic stability in the future power-electronic-based power systems. The basic concept and phenomena of harmonic stability are elaborated first. It is pointed out that the harmonic stability is a breed of small-signal stability problems, featuring the waveform distortions at the frequencies above and below the fundamental frequency of the system. The linearized models of converters and system analysis methods are then discussed. It reveals that the linearized models of ac-dc converters can be generalized to the harmonic transfer function, which is mathematically derived from linear time-periodic system theory. Lastly, future challenges on the system modeling and analysis of harmonic stability in large-scale power electronic based power grids are summarized. | Harmonic Stability in Power Electronic-Based Power Systems: Concept, Modeling, and Analysis | Harmonic stability;damping;power electronics;power systems;resonance | Harmonic analysis;Power system harmonics;Power system stability;Stability analysis;Oscillators;Resonant frequency;Circuit stability
A cascaded H-bridge (CHB) converter-based medium or high-voltage motor drive system, that consists of three single-phase CHB chains, may suffer a severe second-harmonic ripple power issue. Oversizing dc capacitors and using active power decoupling control with additional active or passive components are the two possible ways to address this issue, but this is achieved at the expense of increased system cost and complexity. This paper proposes a power decoupling control to tackle this issue without using any extra components for regenerative CHB-based converters. By introducing a set of negative-sequence decoupling currents to the front-end pulsewidth-modulated rectifier of each submodule, the second-harmonic ripple power can be removed from the submodule dc capacitors, and all the ripple power in the transformer core legs can be counteracted without affecting the magnetic flux and the grid current. The decoupling current is derived from the input and output measurements of the CHB converter. It gives the minimal increase of the modulation index and has no impacts on the input and output power quality. The effectiveness of the proposed control is verified in simulations and a 72-kW experimental prototype. | Power Decoupling Control for Capacitance Reduction in Cascaded-H-Bridge-Converter-Based Regenerative Motor Drive Systems | Cascaded H-bridge (CHB) converter;low-frequ-ency ripple power;motor drive;power decoupling control | Capacitors;Motor drives;Frequency conversion;Pulse width modulation;Capacitance;Topology
As key component for the flexible dc distributed power system, the dual active bridge (DAB)-converter-based solid-state transformer (SST) with high efficiency for a wide operating range is essential. However, with the traditional phase-shift control, high backflow power and current stress will significantly affect the conversion efficiency. In this paper, the backflow power characteristics in both sides of DAB-based SST converters are comprehensively analyzed. On this basis, complete transmission power, backflow power, and peak current mathematical models are established. Then, a minimum-backflow-power-based extended-phase-shift control strategy is proposed with the determination of optimal phase-shift pairs by using the Karush-Kuhn-Tucker function for various scenarios. The backflow power and current stress curves with different algorithms are compared. It shows the proposed control can improve the output power regulation flexibility, minimize the backflow power, and improve the efficiency in wide operating range. Finally, a DAB-based SST prototype was developed and the experimental results verified the effectiveness of the proposed control strategy. | Minimum-Backflow-Power Scheme of DAB-Based Solid-State Transformer With Extended-Phase-Shift Control | Backflow power;bidirectional power flow;efficiency;peak current;phase-shift control;solid-state transformer (SST) | Voltage control;Inductors;Stress;Control systems;Power transformer insulation;Bridge circuits;Current control
This paper presents a single-phase, two-stage electrolytic-free offline LED driver that utilizes a hybrid film-ceramic stacked switched capacitor (SSC) energy buffer in place of limited-life electrolytic capacitors for twice-line-frequency energy buffering. The proposed LED driver comprises a front-end power factor correction (PFC) stage, followed by an isolated dc-dc conversion stage, with an SSC energy buffer connected across the intermediate dc bus. For the design of SSC energy buffer, an improved capacitance ratio optimization methodology is presented that incorporates the energy densities of commercially available capacitors and minimizes the passive volume of the buffer. Compared to a single capacitor, the optimized SSC energy buffer, comprising three switches, reduces the passive volume of the energy buffer by greater than 40%. A simple and robust control scheme is also proposed to interface the SSC energy buffer with the PFC converter. A prototype 300-W LED driver based on the proposed architecture, designed for universal input voltage range (90-305 V<sub>rms</sub>) and 12-V output voltage is built and tested. The SSC energy buffer achieves a peak efficiency of 98.5% and maintains an efficiency of above 96% across a wide output power range, thus minimally impacting the overall system efficiency. Finally, the impact of the intermediate dc-bus voltage ripple on overall LED driver efficiency is investigated. It is found that there is negligible change in the efficiency when the intermediate dc-bus voltage ripple ratio is varied between 3% and 7.5%. | A Compact Electrolytic-Free Two-Stage Universal Input Offline LED Driver With Volume-Optimized SSC Energy Buffer | AC/DC power conversion;dc/dc power conversion;energy buffer;LED driver;switched capacitor;twice line frequency | Capacitors;Light emitting diodes;Buffer storage;Ceramics;Optimization;Switches;Energy storage
This paper proposes a new single-phase five-level converter based on the switched-capacitor technique. The capacitor charging in the proposed converter is carried out in a self-balancing form which does not need closed-loop modulations or additional balancing circuits. The proposed topology is a voltage booster without using end-side H-bridge for changing load voltage polarity. So, switching losses and total voltage stress of semiconductor components reduce in the proposed converter. The performing modes of the proposed topology, its modulation scheme, capacitors’ balancing analysis, capacitance and loss calculations, and also the development of the proposed converter for enhancing the quality of output voltage waveform are discussed in depth. Moreover, the comparison of the proposed structure with the other multilevel topologies shows that the proposed converter can reduce the number of semiconductor elements and the required isolated dc sources. Finally, the simulation and experimental results validate the appropriate performance of the proposed converter. | A Five-Level Step-Up Module for Multilevel Inverters: Topology, Modulation Strategy, and Implementation | Multilevel converter;phase disposition pulse width modulation (PD-PWM) technique;power conversion;self-balancing;switched-capacitor technique | Capacitors;Switches;Topology;Turning;Modulation;Boosting;Power electronics
A single-stage high-frequency resonant ac/ac converter converts the ac-line input voltage into the high-frequency sinusoidal output voltage, which consists of two power conversion units, i.e., a power factor correction (PFC) unit and a high-frequency resonant dc/ac unit, and it can be used to derive a modular multichannel constant current LED driver. By adopting a totem-pole bridgeless PFC boost rectifier to reduce conduction losses, a single-stage bridgeless high-frequency resonant ac/ac converter is proposed in this paper. The operating principle is described, and the performance analysis is presented in detail. Moreover, the quantitative parameter design method of the main circuit is presented, which is suitable for other single-stage ac input converters, such as a single-stage PFC rectifier. Finally, a 130-W prototype has been built and tested to verify the correction of related theoretical analysis and parameter design. | Analysis and Design of a Single-Stage Bridgeless High-Frequency Resonant AC/AC Converter | Bridgeless power factor correction (PFC) rectifier;LED driver;parameter design;single-stage high-frequency ac/ac converter | Rectifiers;Light emitting diodes;Capacitors;Resonant frequency;Switches;Zero voltage switching;Frequency conversion
Power converters used for undersea applications utilize dc current distribution instead of dc voltage distribution due to the long distance from the shore and cable series impedance. Power converter modules employed in such scenarios use a constant current as a source of input power with several modules connected in series. Series-resonant converters (SRCs), which are used in each module, behave differently when driven by a constant-current input in comparison to the conventional case with a constant-voltage input. The differences in the behavior and design of such SRCs have not been thoroughly studied in the literature. In this paper, detailed steady-state analysis is presented to show the findings, and a design procedure is proposed for regulating the output current of an SRC topology with its input connected to a constant-current source. Constraints on the selection of resonant tank components and operating frequency are satisfied, while regulating the output current over the desired load range. The proposed design also considers variations of the component values accounting for the changes due to tolerances as well as aging. A design example for supplying power to an undersea observation system and hardware validation results are provided for a 400 kHz 450 W SRC with a constant input current of 1 A and an output current of 330 mA. | Design Considerations for Current-Regulated Series-Resonant Converters With a Constant Input Current | Constant-current input;dc current distribution;design considerations;series-resonant converters (SRCs) | Power generation;Steady-state;Voltage control;Topology;Resistance;Switching frequency;Current distribution
In this paper, an unconventional method of dc link bulk capacitance active reduction without ripple increase in mains-connected power conversion systems is proposed. Even though the adopted power circuitry (a bidirectional dc-dc converter, terminated by a much smaller capacitance) is analogous to solutions proposed up to date, the concept of operation is quite different. Rather than controlling the current, flowing into the dc link (i.e., operating as a current controlled current sink, similarly to an active power filter), suggested solution regulates the ripple by controlling the dc link voltage (i.e., operating as a voltage controlled current sink) thus letting the grid-interfacing converter OFF the task. This allows widening of the dc link voltage loop bandwidth and, as a result, reducing the ripple for the same capacitance utilized or reducing the capacitance while maintaining the same ripple without trading off the power factor. In order to validate the proposed methodology experimentally, it is successfully applied to a single-phase off-the-shelf power factor correction pre-converter. | Active DC Link Capacitance Reduction in Grid-Connected Power Conversion Systems by Direct Voltage Regulation | Mains-interfacing power converters;dc link capacitance reduction;control systems | Capacitance;Capacitors;Voltage control;Steady-state;Power conversion;Reactive power;Control systems
Chopping the operational transconductance amplifier (OTA) of the input integrator in a continuous-time delta-sigma modulator is an effective way of addressing 1/f noise. This, however, causes shaped noise to alias into the signal band. A solution to this problem is to chop at the sampling rate of the modulator. High-speed chopping reduces the OTA's dc gain, and degrades its linearity. Alternatively, the OTA can be chopped at a low rate, and FIR feedback can be used to introduce spectral nulls in the feedback waveform, so that the components that alias into the signal band are attenuated. This brief combines chopping and FIR feedback with N-path techniques, enabling a much lower chopping frequency than would otherwise be possible with a given number of FIR DAC taps. Simulation results confirming the theory are given. | Improved Chopping in Continuous-Time Delta–Sigma Converters Using FIR Feedback and <inline-formula> <tex-math notation="LaTeX">${N}$ </tex-math></inline-formula>-Path Techniques | Chopping;LPTV;sigma–delta;N-path;oversampling;integrator | Finite impulse response filters;Frequency modulation;Transfer functions;Switches;Clocks;Harmonic analysis
This paper proposes a power mismatch elimination strategy for a medium-voltage modular multilevel converter (MMC)-based photovoltaic (PV) system. In the MMC-based PV system, each submodule of the MMC is energized by multiple PV generators, each interfaced with the dc port of the submodule by a corresponding isolated dual active bridge dc-dc converter. This configuration allows for a transformerless connection to the host grid and independent maximum power point tracking for the PV generators. The paper then proposes a power mismatch elimination strategy that ensures that the current delivered to the host grid is balanced in spite of unbalanced PV generator outputs. The proposed power mismatch elimination strategy employs a dc differential current to equalize the leg powers, and an ac differential current to stabilize the dc voltages of the submodules. The effectiveness of the proposed power mismatch elimination strategy is demonstrated by time-domain simulations conducted on a model of the PV system in PSCAD/EMTDC software environment. | A Power Mismatch Elimination Strategy for an MMC-Based Photovoltaic System | Differential current;control;energy conversion;integration;modular multilevel converter;power electronics;power mismatch;photovoltaic | Generators;Legged locomotion;Aggregates;DC-DC power converters;Modular multilevel converters;Maximum power point trackers;Handheld computers
This paper introduces the concept of modular design methodology for hardware design and development of motor drives. The modular design process is first introduced separating the hardware development into three parts: controller, mother board and phase-leg module. The control and circuit function can be decoupled from the phase-leg module development. The hardware update can be simplified with the phase-leg module development and verification. Two design examples are used to demonstrate this method: a DC-fed motor drive with Si IGBTs and an AC-fed motor drive with SiC devices. Design of DC-fed motor drive aims at developing the converter with customized IGBT package for high temperature. Experience with development of the converter with commercial IGBTs simplifies the process. As the AC-fed motor drive is a more complex topology using more advanced devices, the modular design method can simplify and improve the development especially for new packaged devices. Also, the modular design method can help to study the electromagnetic interference (EMI) issue for motor drives, which is presented with an extra design example. | Modular design method for motor drives | Motor drive;devices;modular;gate driver | Motor drives;Insulated gate bipolar transistors;Design methodology;Hardware;Gate drivers;Switches;Silicon
Compared to conventional electrical-vehicle(EV) on-board chargers utilizing a front-end Power-Factor-Correction(PFC) + an isolated DC/DC converter, which limits the wall-to-battery efficiency to ~94%, a new control strategy using variable switching frequency(VSF) and variable phase shifts frees the PFC stage thereby getting rid of the DC link capacitor and further increasing the system efficiency and power density. The challenge is to secure zero-voltage-switching (ZVS) turn-on for all switches within the full-power range. In this paper a novel VSF single-dual-phase-shift(SDPS) control strategy is proposed, which consists of three control freedoms, i.e., two phase shifts and one variable switching frequency to secure ZVS and achieve PFC simultaneously. ZVS boundaries are pictured and compared among single-phase-shift(SPS), dual-phase-shift(DPS) and the proposed single-dual-phase-shift(SDPS) control. Simulation results and experimental validation through a level-2 EV on-board charger indicate that by using the proposed SDPS control, both ZVS and PFC are secured not only for the heavy load but also for the light load, without sacrificing the system efficiency. | Widen the zero-voltage-switching range and secure grid power quality for an ev charger using variable-switching-frequency single-dual-phase-shift control | Dual-active-bridge;phase-shift control;zero-voltage-switching;power-factor-correction | Zero voltage switching;Switching frequency;Switches;Power quality;Two dimensional displays;Reactive power
In order to provide long distance endurance and ensure the minimization of a cost function for electric vehicles, a new hybrid energy storage system for electric vehicle is designed in this paper. For the hybrid energy storage system, the paper proposes an optimal control algorithm designed using a Li-ion battery power dynamic limitation rule-based control based on the SOC of the super-capacitor. At the same time, the magnetic integration technology adding a second-order Bessel low-pass filter is introduced to DC-DC converters of electric vehicles. As a result, the size of battery is reduced, and the power quality of the hybrid energy storage system is optimized. Finally, the effectiveness of the proposed method is validated by simulation and experiment. | A novel design of hybrid energy storage system for electric vehicles | Hybrid energy storage system;integrated magnetic structure;electric vehicles;DC-DCconverter;power dynamic limitation | Lithium-ion batteries;Capacitors;Magnetic cores;DC motors;State of charge
Often, for simplicity, it is adopted for boost converter inductor and capacitor design the inductor current variation (Δ I<sub>L</sub>), defining it as an output current percentage. However, this kind of methodology does not guarantee the inductor and capacitor minimum values that assure the converter working on continuos mode operation, discontinuos mode operation, or when it is desired to operate the converter at the boundary between these modes. The aim of this paper is to present a theoretical study of the no-losses boost converter. The principle of operation and static analysis are developed in detail for operation on the following modes: continuos mode operation, discontinuos current mode operation and at the boundary between these modes. During this analyses, all four variables (input and output currents and voltages) are considered as design choices for independent variables that determine the boundary between continuos and discontinuos modes. In addition, a design methodology is presented to illustrate the theoretical procedures, which guarantee the inductor and capacitor minimum values according to the desired operation mode. Finally, the simulation results proof the theoretical analysis. | A REVIEW OF BOOST CONVERTER ANALYSIS AND DESIGN IN AEROSPACE APPLICATIONS | Boost;DC-DC Converter;Operation Modes;Static Analisys | Capacitors;Inductors;IEEE transactions;Static analysis;Integrated circuit modeling;Design methodology;Simulation
This paper presents a classical design methodology, review and comparison between different controllers applied to control the output stage of a UPS single-phase 127V @ 60Hz of 1kVA in islanded operation. The behavior is analyzed in regime through RMS value and voltage harmonic distortion, and transient according to IEC62040-3. Both cases for loads of different nature and power equal to the nominal UPS. For development of the prototype was used the IGBTs SKM75GB128D triggered by driver SKHI23-12R and the control has be implemented in a fixed-point DSP TMS320F2812. | A review of project of the controllers for an UPS | Classic control;DC-AC power converters;uninterruptible power systems (UPSs) | Uninterruptible power systems;IEEE transactions;Insulated gate bipolar transistors;IEC Standards;Integrated circuit modeling;Design methodology;Harmonic distortion
A totem-pole bridgeless power factor corrector has been widely used in high-power ac-dc power conversion for its low component count and high energy efficiency. Its active bridge is configured to operate the power circuit as a synchronous boost converter over the line cycles. However, due to some intrinsic and extrinsic factors, input current distortion near the zero crossings is unavoidable. A hybrid pulsewidth modulation (PWM) scheme for mitigating such zero-crossing distortion is proposed. The concept is based on changing the PWM modulation schemes dynamically around the zero crossings, so that the line current can still be profiled with a switching scheme that does not require tracking the polarity of the grid voltage accurately. A generalized model for describing the variation of the inductor current, which is also the input current, from its average value in a switching cycle is formulated and is used to derive the optimal alignment of the PWM pulses for giving the smallest transient variation upon changing the modulation scheme. Results indicate that the voltage pulses generated by the active bridge are preferably symmetrical and center aligned in a switching period. A 1-kW 85-265-Vac/400-Vdc 47-63-Hz SiC-based prototype has been built and evaluated. | Optimized Hybrid PWM Scheme for Mitigating Zero-Crossing Distortion in Totem-Pole Bridgeless PFC | AC–DC power conversion;power factor correction (PFC);pulsewidth modulation (PWM);single-phase rectifier;totem-pole PFC | Switches;Pulse width modulation;Bridge circuits;Distortion;Inductors;AC-DC power converters
When an existing photovoltaic (PV) system is upgraded to a residential PV/battery system, the single-phase PV inverter under both input conditions of battery and PV should be properly controlled to restrain the input current ripple and grid-current harmonics. To do this, equivalent circuits of PV array and Li-ion battery pack are first constructed and respectively analyzed. The analysis results show that the input current under the battery pack may contain serious ripple component due to the low internal impedance of the battery pack, which cannot suppress the ripple current caused by the inherent power coupling problem of the grid-connected single-phase inverter. Then, based on the small signal model of the boost dc-dc convertor, a novel active control method is proposed for mitigating the input current ripple, which adopts double-channel current feedbacks including an additional ripple current feedback channel and the normal one. To provide the feedback signal, a third-order general integrator is introduced to extract the current ripple. Besides, a proportional-resonant controller is used to restrain the grid-current harmonics. Finally, the control parameters are obtained using MATLAB toolbox, and the proposed control strategies are validated by the experimental results on a 5 kW prototype. | Input Current Ripple and Grid Current Harmonics Restraint Approach for Single-Phase Inverter Under Battery Input Condition in Residential Photovoltaic/Battery Systems | Residential PV/ battery system;single-phase PV grid-connected inverter;third-order general integrator;double feedback control | Inverters;Harmonic analysis;Photovoltaic systems;Voltage control;Lithium-ion batteries;Feedback control
Fault ride-through (FRT) control and protection are of vital importance for a modular multilevel converter-based high-voltage direct current (MMC-HVDC) system when dc-side pole-to-pole (PTP) or pole-to-ground (PTG) fault occurs. In this paper, a FRT strategy by reversing dc voltage polarity is proposed for symmetrical bipolar full-bridge submodule-based MMC-HVDC system. It is suitable for both PTP and PTG faults. By adopting this method, the dc voltage stress in PTG fault scenario and dc current stress in PTP fault scenario are eliminated. Meanwhile, the capability of transmitting rated active power is maintained during faults, which can minimize the impact of dc-side faults on ac grid. In addition, based on a deduced dc-side equivalent circuit, the dc line current oscillation phenomenon during FRT transient process is analyzed. An active damping control method is presented to suppress the transient oscillation. Finally, validity of the proposed FRT strategy is verified by PSCAD/EMTDC simulations. | Voltage Polarity Reversing-Based DC Short Circuit FRT Strategy for Symmetrical Bipolar FBSM-MMC HVDC System | Active damping control;dc current oscillation;dc voltage polarity reversal;fault ride through (FRT) strategy;pole-to-ground (PTG) fault;pole-to-pole (PTP) fault | Circuit faults;HVDC transmission;Grounding;Fault currents;Transient analysis;Oscillators
In a dc grid, the inherent inertial support from the dc capacitors is too small to resist step changes or random fluctuations from the intermittent power resources, which results in lower dc voltage quality. In this paper, an adaptive droop control (ADC) strategy is proposed to achieve an increased inertia from the droop controlled converter. The adaptable droop coefficient according to the dc voltage variation enables fast swing of the droop curve, so that the converter can provide inertial power for the dc grid like synchronous generators in ac grids. The design of the ADC including the calculation and limitation of the adaptable droop coefficient is analyzed in detail. The small signal analysis of the dc grid with ADC is provided to identify its stability issue. Experimental tests on a controller hardware-in-the-loop platform of a low-voltage (LV) dc grid are carried out to validate the proposed method. In this LV dc grid, the proposed ADC is implemented on the energy storage system which provides inertial support to improve the dc voltage quality under different power fluctuations, and smooths the power transmitted to ac grid. | Adjustable Inertial Response From the Converter With Adaptive Droop Control in DC Grids | DC grid;virtual inertia;voltage droop control;variable droop coefficient;adaptive control | Voltage control;Capacitors;Synchronous generators;Power system stability;Fluctuations;Stability analysis;Capacitance
With the development of distributed power generation sources and the widely used dc characterized loads, the dc nanogrid becomes more and more attractive and the converters with three terminal outputs are increasingly studied. Considering the costs, the efficiency, and also the safety, the grounding configuration needs to be addressed when designing the ac-dc converter for a dc nanogrid system. An ac-dc converter with three terminal outputs has been presented for the united grounding configuration based dc nanogrid. Nevertheless, for this type of converters, the output voltages are unbalanced in case of unequal dc loads. This paper proposes a novel buck-boost ac-dc converter with the capacity of output voltages self-balancing by using a coupled inductor. The operation of this converter will be presented in details through analyzing its equivalent circuits. The small signal model of the system in different working modes is given, and the whole system control diagram shows how to balance the dc output voltages. A 220 V/50 Hz/1.5 kW prototype has been developed. Experiments are carried out to verify the effectiveness of the coupled-inductor-based converter. | A Coupled-Inductor-Based Buck–Boost AC–DC Converter With Balanced DC Output Voltages | AC–DC converter;buck–boost;coupled inductor;dc nanogrid;voltage balancing | AC-DC power converters;Prototypes;Magnetic cores;Capacitors;Wires;Windings;Inductors
Due to the development of advanced power electronic techniques, voltage-source-converter-based medium voltage dc (MVDC) traction power supply system (VSC-based MVDC TPSS) could be an alternative supply solution for high-speed railways (HSRs) in the future. The distributed configuration of the MVDC system, along with dynamic load and catenary resistance, makes the control of such system a real challenge. In this paper, an improved droop control method is proposed to obtain a better performance of system operation for the specific supply environment without any communication links. The proposed control scheme can eliminate the voltage deviation due to droop action and improve catenary network voltage control dynamics by using voltage-shifting and load current feedforward control approaches simultaneously. Additionally, the detailed model of the proposed control scheme is derived and the stability in the case of moving load is critically tested. Finally, a simulation model based on MATLAB/Simulink and an experimental prototype have been established to validate the effectiveness of the proposed control method. | An Improved Droop Control Strategy for VSC-Based MVDC Traction Power Supply System | DC traction power supply system;droop control;feedforward control;medium voltage dc (MVDC);high-speed railway (HSR) | Voltage control;Power conversion;Rail transportation;Resistance;Control systems;Reactive power
Integrating permanent magnet synchronous generator (PMSG) wind turbines with DC microgrids have attracted a great attention due to the inherent merits of DC systems. However, under the fault conditions, the excessive energy during fault will be reflected on PMSG rotating parts causing overspeed, mechanical stresses, and fast aging. Also, large fault currents will force generator-side converter to disconnect making it not complied with grid codes. Accordingly, this paper aims to apply superconducting fault current limiter (SFCL) to enhance the performance of PMSG wind turbines with DC microgrids under the fault conditions. PSCAD/EMTDC software is used to build the system under study that includes PMSG, controlled AC/DC converter, SFCL, and DC bus. The behavior of SFCL in enhancing the DC output of the converter is first studied. Then, the impact of using SFCL on the speed, torque, and output current of PMSG is investigated and discussed. Finally, the suitable current limiting resistance is adopted considering DC output as well as PMSG speed. | Fault Ride-Through Enhancement of PMSG Wind Turbines With DC Microgrids Using Resistive-Type SFCL | PMSG wind turbines;DC microgrids;superconducting fault current limiter (SFCL);current limiting resistance | Microgrids;Generators;Wind turbines;Torque;Resistance;Fault currents;Limiting
In this paper, a new type of Rogowski digital integrator signal processing system has been developed for the dc test platform which located in the Institute of Plasma Physics. This signal processing system is mainly composed of the dual-coil subtraction structure and the digital signal filtering processing method that comb filter combined with high-pass filter (HPF) and low-pass filter (LPF). Trigger noise comes from the converter; it can be coupled to the integrator through distributive capacitance between dc bus bar and Rogowski coil; it will affect the integrator seriously; for example, the amplifier in integrator will be saturation, and the integrator cannot work, burrs lying in integration result. The dual-coil subtraction structure can attenuate the trigger noise significantly from hardware perspective and is convenient for the integrator to take a high gain without saturation. The comb filter combined with HPF and LPF can attenuate the trigger noise further and smooth the integration result. The experiment indicates that the approach proposed in this paper can reduce the impact of trigger noise on the integrator and improve the measurement accuracy. | A Rogowski Digital Integrator With Comb Filter Signal Processing System | Comb filters;dc test platform;digital integrator;dual coil;Rogowski coil | Bars;Signal to noise ratio;Current measurement;Capacitance;Temperature measurement;Plasmas
This paper proposes a modified conation of single-phase pack U-cell (PUC) multilevel inverter in which the output voltage has higher amplitude than the maximum dc link value used in the topology as a boost operation. The introduced inverter generates seven-level ac voltage at the output using two dc links and six semiconductor switches. Comparing to cascaded H-bridge and neutral point clamp multilevel inverters, the introduced multilevel inverter produces more voltage levels using less components. The proposed inverter is used in photovoltaic (PV) system where the green power comes from two separate PV panels connected to the dc links through dc-dc converters to draw the maximum power. Due to boost operation of this inverter, two different PV panels can combine and send their powers to the grid. Simulations and experimental tests are conducted to investigate the good dynamic performance of the inverter in grid-connected PV system. | Modified Seven-Level Pack U-Cell Inverter for Photovoltaic Applications | Modified pack U-cell (MPUC);MPUC5;pack U-cell (PUC);power quality;PUC5;photovoltaic (PV) inverter;renewable energy conversion | Inverters;Voltage control;Topology;Switches;Capacitors;Switching frequency
This paper presents a battery-powered wireless ion sensing platform featuring complete sensing-to-transmission functionality. A 1 mm × 1.2 mm chip fabricated in 65 nm includes a 406 pW potentiometric analog front end, a 780 pW 10-bit SAR ADC, a 2.4 GHz power-oscillator-based wireless transmitter that consumes an average of 2.4 nW during a 10-sample/sec transmission rate, two timing generation oscillators that each consume 140 pW, and a 3:1 switched-capacitor dc-dc converter with 485 pW of quiescent power that achieves the efficiencies of 96.8% and 70.5% at 60 and 3.9 nW loads, respectively. The chip connects to a screen-printed ion-selective electrode responsive to sodium ions, and in vitro testing across an NaCl solution concentration range of 0.1-100 mM exhibited a linear near-Nernstian response with a slope of 71 mV/log10[Na<sup>+</sup>]. When all blocks are operating, the system consumes an average of 5.5 nW. | A Battery-Powered Wireless Ion Sensing System Consuming 5.5 nW of Average Power | Biosensing;in vitro;ion-selective electrodes (ISEs);near-zero power;power oscillator;reference-free SAR analog-to-digital converter;relaxation oscillator;ultra-low-power | Sensors;Ions;Wireless communication;Electrodes;Wireless sensor networks;Sodium;Batteries
This paper presents a power-factor-corrected and fully soft switched (PFC-FSS) continuous conduction mode pulse-width modulated (PWM) boost converter. The converter has an active snubber cell, which guarantees the soft-switching operation of mosfets and diodes in the PFC-FSS converter. The snubber cell achieves the zero-voltage transition turn-on and zero-voltage switching (ZVS) turn-off for the boost mosfet . The snubber mosfet also turns on near zero current switching (ZCS) and turns off near ZVS. Besides, the boost diode turns off and turns on under ZCS and ZVS, respectively. During the turn-on transition of the boost mosfet, switching energies are transferred to the output and this results in significantly reduced current stress on the snubber mosfet. In the PFC-FSS PWM boost converter, boost mosfet and boost diode are not subjected to extra current and the voltage tension. All diodes of the snubber circuit work with soft switching. The presented converter also has power factor correction function and works with a high power factor. The detailed theoretical analysis of the proposed converter is presented, and the presented operation is verified with a prototype with 1 kW and 100 kHz. | Power-Factor-Corrected and Fully Soft-Switched PWM Boost Converter | AC–DC power conversion;high efficiency;high power density;power factor correction;soft switching | Snubbers;MOSFET;Switches;Pulse width modulation;Zero voltage switching;Capacitors;Semiconductor diodes
This letter presents a novel model predictive control strategy without involving any proportional-integral-differential regulators for practical renewable energy based ac microgrids. The proposed method consists of a model predictive power control (MPPC) scheme and a model predictive voltage control (MPVC) scheme. By controlling the bidirectional buck-boost converters of the battery energy storage systems based on the MPPC algorithm, the fluctuating output from the renewable energy sources can be smoothed, while stable dc-bus voltages can be maintained as the inverters' inputs. Then, the parallel inverters are controlled by using a combination of the MPVC scheme and the droop method to ensure stable ac voltage output and proper power sharing. Compared with the traditional cascade control, the proposed method is simpler and shows better performance, which is validated in simulation on MATLAB/Simulink and on real-time laboratory platform. | A Model Predictive Control for Renewable Energy Based AC Microgrids Without Any PID Regulators | DC–AC;DC–DC;droop control;energy storage system;microgrid;model predictive control (MPC);real-time laboratory (RT-LAB) | Inverters;Voltage control;Microgrids;Batteries;Renewable energy sources;Capacitors;Predictive models
This brief presents a 16-bit amplifier-free secondorder incremental analog-to-digital converter (IADC2) for sensor applications. The proposed IADC2 employs a power efficient successive approximation register (SAR)-based integrator for the charge transfer operation, which consumes dynamic power only, instead of using power-consuming operational transconductance amplifiers that consume a high static current. The proposed amplifier thus achieves ultra-low-power consumption in lowfrequency operation. In addition, the charge redistribution period of a capacitor digital-to-analog converter (CDAC) in the SARbased integrator is split in a time-interleaving way, such that the CDAC can be shared by the first and second integrators. A test chip, including the proposed IADC2, was fabricated using 0.18-μm standard CMOS process technology. The measurement results show that the proposed IADC2 achieves a differential nonlinearity of -0.51/+0.74 LSB and an integral nonlinearity of -3.12/+0.24 LSB. In addition, the measured maximum signalto-noise ratio, and an effective number of bits are 93.4 dB and 15.22-bit for the dc signal, respectively. The measured power consumption is 0.24 μW at a sampling frequency of 10 kHz. Therefore, the proposed IADC2 is suitable for various sensor applications requiring ultra-low-power consumption. | An Ultra-Low-Power 16-Bit Second-Order Incremental ADC With SAR-Based Integrator for IoT Sensor Applications | Analog-to-digital converter (ADC);delta sigma (ΔΣ) ADC;successive approximation register (SAR);zero-crossing detector (ZCD);incremental ADC (IADC) | Capacitors;Charge transfer;Clocks;Modulation;Logic circuits;Power demand
A distributed dc grid connected photovoltaic (PV) generation configuration based on hybrid-connected three-port converters (TPCs) and its control strategy are proposed in this paper. Distributed maximum power point tracking (MPPT) and autonomous voltage sharing control are achieved with the proposed configuration and control strategy. The proposed system consists of multiple modular pulsewidth modulation plus phase-shift (PPS) controlled TPCs, which feature soft switching and low voltage stress. The input port of each TPC is connected to an independent PV energy source to achieve individual MPPT, and the output ports of these TPCs are connected in series to interface with a high-voltage (HV) dc bus, while the bidirectional ports are in parallel to build a low-voltage (LV) dc bus. The mismatch power of input sources can be transferred through the LV dc bus among these TPCs, and the power and voltage balancing at the HV output side can be realized. By regulating the voltage reference of a bidirectional port in a linear relationship with the output voltage, output voltage sharing is realized with only the module's own voltage and current being sensed. Fully modular design is achieved. System stability with the proposed control strategy is revealed by using the Routh-Hurwitz criterion. Simulation and experimental results are provided to verify the effectiveness and advantages of the proposed configuration and control strategy. | A Three-Port Converter Based Distributed DC Grid Connected PV System With Autonomous Output Voltage Sharing Control | Autonomous voltage sharing;dc grid connection;photovoltaic (PV) power system;three-port converter (TPC) | DC-DC power converters;Voltage control;Stress;Power system stability;Choppers (circuits);Inductors;Maximum power point trackers
This paper presents a new topology based on a modified class-E resonant inverter used as an LED series current regulator. The proposed topology behaves as a controllable nondissipative impedance that adjusts the current flowing through the lamp. In this circuit, the LED is placed at the dc side of the class-E inverter, in series with the input filter inductance. The power handled by the ac side is sent back to the input by means of two diodes. Despite the addition of these two diodes, the converter maintains all the advantages of the class-E inverter: low component count, simple control, and extremely low switching losses. The LED current can be controlled with a small variation of the operating frequency. This way, the low-frequency current ripple of the lamp can be strongly reduced even when there is a considerably high input voltage excursion, such as the one expected in electrolyticless high-power-factor LED ballast. This paper proposes a simplified methodology based on the fundamental approach aiming to design and build a laboratory prototype. The prototype is designed in order to minimize the effect of LED voltage in the output current. This way, the input voltage ripple can be canceled using a simple feedforward control. | LED Series Current Regulator Based on a Modified Class-E Resonant Inverter | Class-E inverter;LED driver;resonant power conversion | Light emitting diodes;Capacitors;High intensity discharge lamps;Inverters;Topology;Regulators
Today's implantable mechanical circulatory support devices, such as left ventricular assist devices, still rely on a percutaneous driveline, which is a frequent cause of severe infections and which reduces the quality of life for the patients. Inductive power transfer (IPT) is therefore a promising technology to replace the driveline and, hence, reducing the likelihood of an infection. This paper focuses on the series-series compensated IPT system and provides an in-depth comparison of two operating modes, i.e., the operation at resonance and the operation above resonance, and highlights the advantages and disadvantages with respect to the requirements set by the application at hand. In addition, the paper presents the design and the realization of a fully functional transcutaneous energy transfer (TET) implant hardware prototype, which includes the IPT front-end, the control circuit, the backup battery and its charging converter, as well as the communication electronics in a boxed volume of only 10.3 cl. The experimental verification shows that overall dc-dc efficiencies of up to 90% can be achieved for both operating modes when transmitting 25-30 W from the external battery to the implant backup battery, each having a nominal voltage of 14.8 V, using TET coils with 70 mm diameter and 10 mm coil separation distance. | Performance Evaluation of Series-Compensated IPT Systems for Transcutaneous Energy Transfer | Inductive power transfer (IPT);transcutaneous energy transfer (TET) | Coils;Energy exchange;Implants;Heart;RLC circuits;Resonant frequency;Batteries
This paper presents a novel high voltage conversion ratio (HVCR) bidirectional CLTC resonant dc-dc converter. Based on inductor-inductor-capacitor (LLC), series resonant converter, and capacitor-inductor-inductor-capacitor (CLLC), the novel CLTC structure is proposed. With the use of auxiliary transformer and extra resonant capacitor, a CLTC resonant dc-dc converter can achieve zero voltage switching in all load ranges. Also, CLTC has a good gain characteristic with high power load. In this study, a review of the statuses for the isolated HVCR bidirectional converters is made. The operating principle of a bidirectional power flow in two directions is analyzed in details. In addition, by changing ac output resistance, a modified fundamental harmonic analysis (FHA) method makes the calculated gain curve more accurately than traditional FHA. Also, voltage and current stresses of power switches and resonant capacitors are given. A parameter optimization method is proposed to minimize the impedance angle of CLTC, which corresponds to less reactive power and turn-off current. The optimal parameters show advantages in voltage and current stresses. Moreover, power losses are analyzed in this study, showing advantage of CLTC in efficiency. At last, the experimental results based on a 5-kW prototype converter are presented to validate the theoretical analyses. | A 5-kW Isolated High Voltage Conversion Ratio Bidirectional CLTC Resonant DC–DC Converter With Wide Gain Range and High Efficiency | Battery;bidirectional dc–dc converter (BDC);high voltage conversion ratio (HVCR);transformer;modified fundamental harmonic analysis (FHA) | Zero voltage switching;Resonant frequency;Topology;Batteries;Capacitors;High-voltage techniques;Zero current switching
This paper describes an ultra-low-voltage Bluetooth low-energy (BLE) receiver (RX) front end with an on-chip micropower manager (μPM) to customize the internal voltage domains. It aims at direct powering by the sub-0.5-V energyharvesting sources like the on-body thermoelectric, eliminating the loss and cost of the interim dc-dc converters. Specifically, the RX incorporates: 1) a two-stage power-gating low-noise amplifier with fully on-chip input-impedance matching and passive gain boosting reducing both the active and sleep power; 2) a class-D voltage-controlled oscillator (VCO) in parallel with a class-C starter to secure a fast startup; and 3) a μPM using ringVCO-locked charge pumps and bandgap references to withstand the supply-voltage variation (0.18-0.3 V). Fabricated in 28-nm CMOS, the RX operates down to a 0.18-V supply, while exhibiting 11.3-dB NF and -12.5-dBm out-of-band IIP3. The VCO shows &lt;; -113 dBc/Hz phase noise at 2.5-MHz offset. The active and sleep power are 382 μW and 1.33 nW, respectively. | A 0.18-V 382-<inline-formula> <tex-math notation="LaTeX">$\mu$ </tex-math></inline-formula>W Bluetooth Low-Energy Receiver Front-End With 1.33-nW Sleep Power for Energy-Harvesting Applications in 28-nm CMOS | Bandgap reference (BGR);Bluetooth low energy (BLE);charge pump (CP);class-D voltage-controlled oscillator (VCO);CMOS;energy harvesting;low-noise amplifier (LNA);micropower manager (μPM);power-gating;receiver (RX);ultra-low power (ULP);ultra-low voltage (ULV) | Voltage-controlled oscillators;Radio frequency;System-on-chip;Mixers;Bluetooth;Receivers;Noise measurement
This paper presents three-phase switched-boost-modified Z-source inverter (ZSI) topologies with improved boost capabilities. In the proposed ZSIs, the voltage gain is increased significantly by adding one auxiliary switch and one diode without using additional passive components. The concept is applied to traditional ZSI, discontinuous input current quasi-ZSI (DC-qZSI), and continuous input current qZSI (CC-qZSI) resulting into three new inverter topologies: switched-boost ZSI, DC-qZSI, and CC-qZSI. Anatomization of operating principle, steady-state analysis, voltage gain, voltage stress, current stress, stored energy analysis, power loss, total harmonic distortion, and efficiency analysis are carried out to highlight the advantages of the proposed inverters as compared to the conventional ZSIs. Finally, the operation of the proposed CC-qZSI is validated through simulation and experimental results. | Switched-Boost-Modified Z-Source Inverter Topologies With Improved Voltage Gain Capability | Buck-boost converter;inverters;power conversion;quasi-ZSI (qZSI);Z-source inverter (ZSI) | Switches;Inverters;Topology;Capacitors;Inductors;Equivalent circuits;Stress
This paper focuses on the output parallel dual-active-bridge (DAB) dc-dc converters in power electronic traction transformers. A model predictive control with current-stress-optimized (MPC-CSO) scheme based on dual-phase-shift (DPS) control is proposed to improve the dynamic performance, balance the transmission power, and realize the current-stress optimization. The dynamic behavior of output voltage in the next horizon is predicted accurately under the input voltage fluctuation and load disturbance conditions by developing the prediction model. In addition, the proposed MPC-CSO scheme can track the output voltage with the desired value directly with no overshoot during the start-up process. Combining the MPC and CSO scheme, the fast dynamic response and high-efficiency performance of DAB converters can be achieved simultaneously, and the transmission power of each DAB cell can be self-balanced. Finally, three control schemes consisting of traditional voltage closed-loop control with single phase shift, traditional CSO control with DPS, and MPC-CSO with DPS schemes are compared in a scale-down three DAB dc-dc converter cells experimental prototype by using TMS320F28335+FPGA_6SLX45 as core controller. Extensive experimental results have verified the excellent performance of the proposed MPC-CSO scheme and associated analysis in this paper. | Model Predictive Control With Power Self-Balancing of the Output Parallel DAB DC–DC Converters in Power Electronic Traction Transformer | Dual-active-bridge (DAB) dc–dc converters;dynamic performance;efficiency;power balance control;power electronic traction transformer (PETT);predictive control | Voltage control;DC-DC power converters;Stress;Inductors;Predictive control;Optimization
A new class of impedance networks is proposed in this paper. The proposed coupled-inductors-based impedance cells, called the series and the tapped switched-coupled-inductors, are employed within the (quasi) switched boost networks. The achieved impedance networks based on the proposed cells offer very high conversion gains with less-than-unity turn ratios (n &lt;; 1), which simplifies the realization of the magnetic element and at the same time reduces the number and size of passive components. The high boosting capability is achieved with small shoot-through durations that bring some additional advantages, such as low ratings of switching devices. The circuit analysis and operation concepts as well as a design procedure for the components of the proposed impedance networks are presented. Theoretical achievements are confirmed through experiments on a 220 W dc-dc converter laboratory setup. | Series and Tapped Switched-Coupled-Inductors Impedance Networks | Coupled-inductors;high-gain;impedance network;shoot-through (ST) | Impedance;Switches;Topology;Network topology;Capacitors;Windings;Magnetic switching
In a photovoltaic (PV) system, the appropriate voltage regulation is essential to guarantee the maximum power operation. In this paper, a direct pulse width modulation controller based on a single gain (k) is presented. This controller directly estimates the duty cycle (D) through gain k, and simultaneously its mathematical operation contains the properties of integral controller. Initially, a comprehensive study is presented to evaluate the D values according to reference points on I-V curves with contrasted irradiance levels. This study has been carried out for resistive and battery loads. Based on critical observations, separate tuning expressions of k gain have been designed for resistive and battery loads. It is revealed that with regard to varying weather, k gain is dynamic for resistive load, while static for battery load. Moreover, it is also shown that inappropriate setting of load will limit maximum power point tracker controller to reach the MPP point. Therefore, two more expressions have been presented to configure the resistive and battery loads. Comparative analysis between different D-schemes is presented, which indicates that for both loads, the proposed scheme has the superior performance with less complexity. Finally, numerous experimental tests have been conducted to verify the tuning criteria and working principle of the proposed scheme. | A Direct PWM Voltage Controller of MPPT &amp; Sizing of DC Loads for Photovoltaic System | Photovoltaic (PV);voltage regulation;maximum power point tracker (MPPT);gain tuning;DC loads | Pulse width modulation;Voltage control;Tuning;Batteries;Maximum power point trackers;Meteorology;DC-DC power converters
In this paper, an improved postfault strategy is introduced for modular multilevel converters, which utilizes the remaining healthy capacity of the converter more efficiently and increases the line voltage amplitude under these circumstances. Previous works proposed to use the neutral point shift in ac side and dc side of the converter simultaneously. This paper adds a comprehensive and coherent formulation, deep analyzation, and experimental validation. The main improvement of the proposed method is maximizing the line voltage amplitude using the optimum dc component and the best neutral point position. Indeed, fewer restrictions in fault numbers, fewer restrictions in load power factor, and fewer nonsolution conditions are among other improvements of a combined dc and neutral-shift method. Comparative simulation and experimental results verify the effectiveness of the proposed method. | Improved Fault-Tolerant Method for Modular Multilevel Converters by Combined DC and Neutral-Shift Strategy | DC component voltage;fault tolerance;modular multilevel converter (MMC);neutral-shift (NS) | Legged locomotion;Circuit faults;Fault tolerance;Fault tolerant systems;Modular multilevel converters;Capacitors;Periodic structures
Usually, the parallel-compensated inductive power transfer (IPT) topology fed by a current-source inverter is controlled through variable switching frequency and fixed 50% duty cycle method. This enables the system to operate at resonance frequency, which drifts due to load and other parameter variations. Owing to this control constraint, the load requirements are fulfilled by adding extra dc-dc chopper at the output. This paper presents a new control technique for a parallel-series/series IPT network, fed from a full-bridge current-source inverter to meet the load demand directly by an inverter. Therefore, the extra chopper stage at the output side of the converter is eliminated. The control goals are achieved through a two-loop control method, where the inner input current loop controls the source current and the outer output current loop meets the load requirements. The detailed steady-state operation, converter design, small-signal modeling, and control are reported, and experimental results obtained from a 1.6-kW lab prototype are included to verify the mathematical analysis. | Small-Signal Modeling and Closed-Loop Control of a Parallel–Series/Series Resonant Converter for Wireless Inductive Power Transfer | Inductive power transfer (IPT);resonance;small-signal modeling;soft-switching;transient response | Inverters;Topology;Inductors;Switches;Equivalent circuits;Network topology;Capacitors
One of the future challenges in modular multilevel converters (MMCs) is how to size key components with compromised costs and design margins, while fulfilling specific reliability targets. It demands better thermal modeling compared to the state-of-the-arts in terms of both accuracy and simplicity. Different from two-level power converters, MMCs have inherent dc-bias in arm currents and the power device conduction time is affected by operational parameters. A time-wise thermal modeling for the power devices in MMCs is, therefore, an iteration process and time-consuming. This paper, thus, proposes a simple analytical thermal modeling method, which adopts equivalent periodic power loss profiles. More importantly, time-domain simulations are not required in the proposed method. Benchmarking of the proposed methods with the prior-art solutions is performed in terms of parameter sensitivity and model accuracy with a case study on a 30-MW MMC system. Experiments are carried out on a specifically designed scaled-down system to verify the electrothermal aspects. | Simplified Thermal Modeling for IGBT Modules With Periodic Power Loss Profiles in Modular Multilevel Converters | Insulated gate bipolar transistor (IGBT);modular multilevel converter (MMC);power semiconductor;reliability;thermal stress estimation;thermal design | Insulated gate bipolar transistors;Junctions;Thermal stresses;Estimation;Stress;Reliability engineering
Single-phase bidirectional ac-dc converters based on a three-port converter (TPC) are proposed for energy storage applications. Three power interfacing ports, i.e., a dc-bus port, a dc input port, and an ac port, are provided by the proposed converter. A battery, whose voltage is lower than the peak amplitude of the ac voltage, is connected to the dc input port of the TPC, with which energy exchange between the battery and grid can be achieved directly. Therefore, power processed by the down-stream dc-dc converter is reduced, which can help to reduce the power losses induced by the down-stream dc-dc converter. In addition, switching losses of the TPC can be reduced as well due to multilevel characteristic. As a result, the overall efficiency of the entire bidirectional ac-dc converter is improved significantly. Topologies, operation principles, modulation, and control of the proposed TPC-based bidirectional ac-dc converter are analyzed in detail. A 2-kW prototype is built and tested to verify the effectiveness and advantages of the proposed solution. | Three-Port-Converter-Based Single-Phase Bidirectional AC–DC Converter With Reduced Power Processing Stages and Improved Overall Efficiency | Bidirectional ac–dc converter;multiport converter;multilevel;semi-two-stage power conversion | Batteries;DC-DC power converters;Modulation;Topology;Voltage control;Low voltage
Bipolar high voltage direct current (HVdc) links present one reasonable solution to realize bulk power transmission schemes. Especially if full-bridge modular multilevel converter topologies (FB MMC) are utilized, a broad variety of operational advantages exists. To completely unveil intrinsic technological potentials, comprehensive control and protection concepts to discriminate and handle ac, dc, as well as internal converter faults are essential. The proposed scheme consists of a fast and selective multizonal fault detection paired with decoupled ac and dc current controls. As a result, actively controlled dc fault current interruption as well as ac fault reactive current injection are incorporated. It is demonstrated that internal converter quantities remain within feasible technical boundaries, interactions are limited or even fully mitigated, and protection thresholds can be chosen to enable selective tripping. To validate and evaluate the proposed concept, simulations for characteristic faults are performed in electromagnetic transients software. | On Full-Bridge Bipolar MMC-HVDC Control and Protection for Transient Fault and Interaction Studies | Bipolar MMC-HVdc;converter protection;fault ride through;full-bridge submodules;unbalanced ac conditions | Circuit faults;Monitoring;Voltage control;HVDC transmission;Current control;Phase locked loops;Fault detection
A time-domain-control-based quasi-V<sup>2</sup> buck converter with small area, fast transient response, wide load current range, and constant switching frequency is proposed in this paper. The proposed time-domain-based controller achieves compact core area and simplified constant switching frequency control by replacing the conventional voltage-domain comparator with a phase detector having an adaptive detection window. Moreover, a coupling-based inductor current emulator is also proposed to support the discontinuous conduction mode operation in the light load. The proposed buck converter is implemented using 0.35-μm CMOS process. The core area of the proposed buck converter is only 0.293 mm<sup>2</sup>. The measured peak efficiency in the continuous conduction mode is 92% and the end-to-end efficiency in the load current range of 25-700 mA is 73%. The undershoot/overshoot and recovery time with the up/down load current steps of 510 mA are 38/20 mV and 2.5/2.6 μs, respectively. | 0.293-mm<sup>2</sup> Fast Transient Response Hysteretic Quasi-<inline-formula> <tex-math notation="LaTeX">$V^{2}$ </tex-math></inline-formula> DC–DC Converter With Area-Efficient Time-Domain-Based Controller in 0.35-<inline-formula> <tex-math notation="LaTeX">$\mu$ </tex-math></inline-formula>m CMOS | Coupling-based inductor current emulator (C-ICE);dc–dc buck converter;fast transient response;hysteretic quasi-V² control;time-domain-based controller | Time-domain analysis;Voltage control;Buck converters;Control systems;Switching frequency;Transient response;Inductors
This paper proposes a nonisolated single-stage electronic system for driving power LEDs using the charge-pump and valley-fill concepts. Both concepts are related to the topological configuration based on the integration of a full-wave rectifier at the input stage with a half-bridge inverter at the output, characterizing a single-stage system. The charge-pump configuration is used to reduce the LEDs' current ripple. The valley fill is employed to limit the dc bus voltage at levels below the peak value of the input voltage but maintaining a high-power factor operation. Therefore, it is possible to use bus capacitors with reduced voltage ratings. The operating principle of the proposed converter, which includes three operating modes in steady state, is presented and analyzed. The design methodology and the experimental results are also presented so that the operational characteristics of the proposed system can be verified. A 47-W, 220-Vac input, 67 kHz, 93.5% peak-efficiency prototype is built and tested to validate the carried out analyses. | Single-Stage Converter Based on the Charge-Pump and Valley-Fill Concepts to Drive Power LEDs | Charge pump;lighting system;power LEDs;single stage;valley fill | Light emitting diodes;Capacitors;Charge pumps;Rectifiers;Steady-state;Topology;Reactive power
The control and operation of a grid-connected wind-turbine with a permanent magnet synchronous generator have been investigated under asymmetrical voltage sags at the grid side. To deal with such conditions, a fast-acting control scheme is needed. It is shown in this paper that a sliding mode control can meet the challenge. In the proposed control scheme, the dc link voltage, and active/reactive powers are decoupled first so that the asymmetrical voltage sag issues can be dealt with independently. To minimize additional stress inflicted by the asymmetrical voltage sag on the power electronic converters, a feed-forward negative sequence voltage is used in the vector current control strategy. Using the developed control scheme, the wind power generation system can remain on-line to support the grid even during the asymmetrical voltage sags. The effectiveness of the proposed control scheme has been validated by extensive simulations as well as through real-time hardware based experiments on a physical wind-turbine test platform. | Control of a PMSG Wind-Turbine Under Asymmetrical Voltage Sags Using Sliding Mode Approach | Control of permanent magnet synchronous generator (PMSG);sliding mode control;voltage sag;wind turbine | Power quality;Voltage control;Wind turbines;Inverters;Generators;Sliding mode control
This paper presents a quantitative analysis of the losses of the hybrid cascaded modular multilevel converter (HC-MMC). Regulation of full-bridge (FB) submodule-capacitor voltages in an HC-MMC requires dedicated strategies that affect the voltage harmonics generated by the converter's main power stage and hence its switching patterns and losses. This paper uses an electromagnetic transient simulator (PSCAD/EMTDC) to estimate the semiconductor losses using the switches' turn-on and turn-off characteristics. The paper examines the losses of a 45-MW HC-MMC for two recently introduced voltage-regulation methods based upon the modified sinusoidal pulse width modulation (PWM) and an existing method based upon the trapezoidal PWM. Losses of a conventional FB-MMC that offers dc-fault blocking capability are also investigated and compared with those of HC-MMC. The loss comparison results indicate that: first, the two voltage-regulation methods for HC-MMC based upon the modified sinusoidal PWM result in markedly lower semiconductor losses than the trapezoidal PWM method; second, compared with the original HC-MMC, a mixed submodule HC-MMC may lower the semiconductor losses at certain operating points with proper addition of mixed submodules; and finally, HC-MMC may have up to 9.0% lower semiconductor losses (relative) than the conventional FB-MMC. | Loss Evaluation for the Hybrid Cascaded MMC Under Different Voltage-Regulation Methods | Hybrid cascaded MMC;loss estimation;transient simulation;voltage regulation | Voltage control;Pulse width modulation;Harmonic analysis;Filtering;Capacitors;Power system harmonics
As a typical inductive type superconductive fault current limiter (SFCL), the saturated iron-core SFCL (SI-SFCL) is very important to the safety of the VSC-HVDC system. Considering that the high-induced voltage of the superconductive winding may cause damage to the dc-bias source, an active SI-SFCL, which can quickly cut off the dc-bias source branch, is introduced to limit the dc fault current. This paper first describes the building of a transient analysis model of the active SI-SFCL and, presents the VSC-HVDC system equivalent circuit with the active SI-SFCL deployed. Moreover, the method of solving the state equations of the equivalent circuit is obtained. On this basis, the influence of the protective voltage of the metal oxide arrester on the current-limiting performance is studied. Finally, the correctness of the transient analysis model, and the effectiveness of the theoretical analysis method are verified by MATLAB/Simulink simulations. | Study of the Application of Active Saturated Iron-Core Superconductive Fault Current Limiters in the VSC-HVDC System | SFCL;HVDC transmission;fault currents;short circuit currents | Circuit faults;Superconductivity;Windings;Transient analysis;Mathematical model;Equivalent circuits;Converters
Reactive power support of photovoltaic farms has been under discussion in several countries. This kind of operation has been proposed because the photovoltaic farm converter is an expensive asset that is often used well below its power rating. This paper proposes a methodology for estimating the reactive power support capability and the associated technical cost of operating a photovoltaic installation as a STATCOM at nighttime. The technical cost is related to the need for buying active power from the grid to compensate for power losses. A precise estimation of this cost is of interest to both photovoltaic farm owners and grid operators to be able to evaluate the economic feasibility of this kind of operation. In order to illustrate the proposed methodology, a 1.5-MWp photovoltaic farm is considered. By evaluating the losses of each component (converter, tie reactor, filter, and transformer), a reactive power support capability map integrating the technical cost for each point of operation is obtained. The analysis outlines key points to operate a PV farm as a STATCOM at nighttime: the system must include a blocking diode, the capability map is asymmetric, an operation with variable dc-link voltage is desirable and can lead to savings of up to 8.9% in comparison with operation at fixed nominal dc-link voltage. | Technical Cost of Operating a Photovoltaic Installation as a STATCOM at Nighttime | Photovoltaic farms;STATCOM;voltage source converter | Reactive power;Inductors;Voltage measurement;Windings;Photovoltaic systems;Insulated gate bipolar transistors
A simple and efficient solar photovoltaic (PV) water pumping system utilizing an induction motor drive (IMD) is presented in this paper. This solar PV water pumping system comprises two stages of power conversion. The first stage extracts the maximum power from a solar PV array by controlling the duty ratio of a dc–dc boost converter. The dc bus voltage is maintained by the controlling the motor speed. This regulation helps in the reduction of motor losses by reducing motor currents at higher voltage for the same power injection. To control the duty ratio, an incremental conductance based maximum power point tracking (MPPT) control technique is utilized. A scalar-controlled voltage source inverter serves the purpose of operating an IMD. The stator frequency reference of IMD is generated by the proposed control scheme. The proposed system is modeled, and its performance is simulated in detail. The scalar control eliminates the requirement of a speed sensor/encoder. Consequently, the need of motor current sensor is also eliminated. Moreover, the dynamics are improved by an additional speed feedforward term in the control scheme. The proposed control scheme makes the system inherently immune to the variation in the pump constant. The prototype of PV-powered IMD emulating the pump characteristics is developed in the laboratory to examine the performance under different operating conditions. | Standalone Photovoltaic Water Pumping System Using Induction Motor Drive With Reduced Sensors | Induction motor drives;maximum power point tracking (MPPT);photovoltaic (PV) cells;scalar control;water pumping | DC motors;Voltage control;Induction motor drives;Water pollution;Torque
In this paper, a coordinated control method is proposed for three-phase ac/dc hybrid microgrid power electronic interlinking unit with dual converters sharing both dc and ac links. Unlike the conventional dual converters-based system where the same control strategy is applied to both converters, converter1 in this proposed system is controlled by a closed-loop current regulation algorithm while converter2 employs voltage controller with coupled adaptive virtual impedance. With the flexible control of the coupled virtual impedance, the system performance is enhanced in the following three aspects. First, in grid-tied operation mode, the output power difference between dual converters is used as an input to tune the coupled virtual impedance of converter2 for a rapid dynamic power response. Second, the proposed coordinated control with inherent voltage support is able to achieve a seamless transfer without additional efforts. Third, during system islanded operation, a generalized power sharing and an active PCC voltage harmonic and unbalanced components mitigation are achieved via the adjustment of the coupled virtual impedance. Finally, the scalability of the proposed method in a system with more converters is briefly discussed and verified. | A Coupled Virtual Impedance for Parallel AC/DC Converter Based Power Electronics System | Microgrid;power sharing;power quality;voltage control;double-loop control;droop control;virtual impedance | Impedance;Voltage control;Microgrids;Harmonic analysis;Power control;Power system harmonics;Hybrid power systems
In this paper, a unified virtual synchronous control (UViSynC) is proposed for multiterminal voltage-source converter (VSC)-high-voltage dc (HVDC) (MTDC) systems, which can: 1) realize grid synchronization of the VSC stations by mimicking the rotor behavior of synchronous generators with the dynamics of dc grid and dc capacitor considered and 2) ensure the stable operation of the MTDC system that interconnects very weak ac grids. Unlike conventional master-slave control strategies that assign one master VSC to control the dc voltage, the UViSynC is capable of involving all VSC stations in dc voltage regulation. In this manner, each VSC station plays an equal role to control the dc voltage, which is a better way for dc voltage regulation compared with conventional master-slave control strategies. Grid synchronization mechanism for VSC station with UViSynC is particularly analyzed. Small-signal model of the MTDC system is developed to perform stability analysis and investigate the dynamic performance when interconnecting very weak ac systems. Simulation analyses based on MATLAB/Simulink and hardware-in-the-loop platform are conducted to verify the effectiveness of the UViSynC using a four-terminal VSC-HVDC test system. | Interconnecting Very Weak AC Systems by Multiterminal VSC-HVDC Links With a Unified Virtual Synchronous Control | DC voltage control;droop control;grid synchronization;multiterminal voltage source converter (VSC)-high-voltage dc (HVDC) (MTDC) systems | Voltage control;Phase locked loops;Synchronization;Capacitors;Steady-state;Frequency control;Converters
Magnetic compression (MC) technology was recommended for tokamak to study compressed plasma and a power module have been designed here for developing its server power supplier. The minor-radius compression is one of the most effective methods to improve the performance parameters of existing tokamaks, enabling the fusion plasmas operated at high density, high temperature, and high beta. In this paper, a high-frequency and high-power supply system is proposed, used for powering coils of MC within the vacuum chamber of the experimental advanced superconducting tokamak. The basic of the power module is an ac/pulse converter, implemented by a series-resonant full-bridge circuit and controlled by pulsewidth modulated. Also, control method adopts current closed-loop proportional-integral control, which has less than 3-ms current response time in real time. The converter is analyzed and the design procedure is discussed. Experimental results obtained from a 3-kW converter prototype are presented to validate the converter's performance with the redesigned control board. | A Power Module Designed for Compressed Plasma in EAST | AC/pulse converters;fusion plasma;Lawson trinity parameter;magnetic compression (MC);pulsewidth modulated (PWM);tokamak | Coils;Pulse width modulation;Control systems;Superconducting magnets;Tokamak devices;Pulse width modulation converters
In this paper, a disturbance observer-based fuzzy sliding mode control (DOBFSMC) strategy is proposed for a single-phase PV grid-connected inverter. In the fact that the uncertainties caused by the inverter component parameter variations and the changes of climatic conditions may seriously affect the control performance of the inverter, a disturbance observer is designed to estimate these disturbances in real time and a sliding mode controller designed with the output information of the disturbance observer is employed to control the output voltage of the DC-AC inverter, and a fuzzy system is used to approximate the upper bound of the observation error between the actual disturbance and its observation value in order to improve the performance of the control system. The inverter has strong robustness since the disturbances can be adaptively compensated, and the chattering is greatly reduced since the switching gain can be very small as the upper bound of observation error is estimated by the fuzzy system. Finally, simulation results verify the effectiveness of the proposed method and demonstrate it can work reliably under different conditions. | Disturbance Observer Based Fuzzy Sliding Mode Control of PV Grid Connected Inverter | PV grid-connected inverter;disturbance observer;fuzzy-sliding mode control | Inverters;Disturbance observers;Uncertainty;Switches;DC-DC power converters;Sliding mode control;Voltage control
Traditional wireless power transfer (WPT) systems usually adopt the single-phase-shift (SPS) control method to maintain a constant output current or a constant output voltage for various applications. However, the current-stress on one side is much higher than that of the other side especially under operating conditions with high voltage conversion ratio and light-load. This phenomenon actually can be proven by the established mathematical model of the current-stress of WPT systems using SPS control. This large current-stress will damage power devices and lower the efficiency of WPT systems. In addition, it will result in an increase of system total cost because of the need for the devices with the higher volt-ampere rating. A control strategy based on dual-phase-shift control is developed for WPT systems with an active rectifier to reduce the maximum value of current-stresses on both sides as well as to maintain a constant output voltage or current. Consequently, the system efficiency can be improved compared to traditional WPT systems with SPS control. A scaled-down experimental prototype is constructed to verify the effectiveness of the proposed WPT topology and the control method. Experimental results show that the proposed method can reduce the maximum current-stress significantly and improve the system efficiency compared to traditional WPT systems under SPS control. | Dual-Phase-Shift Control Scheme With Current-Stress and Efficiency Optimization for Wireless Power Transfer Systems | WPT;single-phase-shift;current-stress;an active rectifier;dual-phase-shift | Transmitters;Receivers;DC-DC power converters;Optimization;Voltage control;Stress;Power generation
Optical interconnects have gained great attention recently as a promising solution offering high throughput, low latency, scalability, and reduced energy consumption compared to electrical interconnects. However, some active optical components, such as tunable wavelength converters and micro-electro-mechanical systems (MEMS) switches, suffer from high cost or slow reconfiguration times, and have been roadblocks to the realization of all-optical interconnects. In this paper, we propose three versions of a passive optical data center network architecture (PODCA), depending on the size of the network. Our key device is the arrayed waveguide grating router (AWGR), a passive device that can achieve contention resolution in the wavelength domain. In our architectures, optical signals are transmitted from fast tunable transmitters; pass through couplers, AWGRs, and demultiplexers; and are received by wide-band receivers. Our architecture can scale to over 2 million servers. Simulation results indicate that PODCA exhibits lower latency and higher throughput even at high-input loads compared with electrical data center networks such as Fat-Tree and Flattened Butterfly, and comparable performance with other optical interconnects such as DOS and Petabit, but at much lower cost and power consumption. The packet latency of PODCA in our simulation experiments is below 19 μs, and the throughput is 100%. Furthermore, we compare the power consumption and capital expenditure (CapEx) cost of PODCA with the other four architectures. Results show that PODCA can save at least 75% on power consumption and 50% on CapEx. | PODCA: a passive optical data center network architecture | Arrayed waveguide grating (AWG);Data center network;Optical networks;Passive | Optical switches;Optical transmitters;Data centers;Power demand;Computer architecture;Arrayed waveguide gratings;Throughput
The urgency for an increased capacity boost bounded by enhanced reliability and sustainability through operating cost reduction has become the major objective of electric utilities worldwide. Power electronics have contributed to this goal for decades by providing additional flexibility and controllability to the power systems. Among power electronic based assets, high-voltage dc (HVdc) transmission systems and flexible ac transmission systems (FACTS) controllers have played a substantial role on sustainable grid infrastructure. Recent advancements in power semiconductor devices, in particular in voltage source converter based technology, have facilitated the widespread application of HVdc systems and FACTS devices in transmission networks. Converters with larger power ratings and higher number of switches have been increasingly deployed for bulk power transfer and large scale renewable integration-increasing the need of managing power converter assets optimally and in an efficient way. To this end, this paper reviews the state-of-the-art of asset management strategies in the power industry and indicates the research challenges associated with the management of high power converter assets. Emphasis is made on the following aspects: condition monitoring, maintenance policies, and ageing and failure mechanisms. Within this context, the use of a physics-of-failure based assessment for the life-cycle management of power converter assets is introduced and discussed. | Asset Management Strategies for Power Electronic Converters in Transmission Networks: Application to Hvdc and FACTS Devices | Asset management;FACTS devices;HVdc;power electronic assets;physics-of-failure | Power electronics;HVDC transmission;Asset management;Monitoring;Substations;Maintenance engineering;Aging
Linear ramp slope compensation (LRC) and quadratic slope compensation (QSC) are commonly implemented in peak-current-mode-controlled dc-dc converters in order to minimize subharmonic and chaotic oscillations. Both compensating schemes rely on the linearized state-space averaged model (LSSA) of the converter. The LSSA ignores the impact that switching actions have on the stability of converters. In order to include switching events, the nonlinear analysis method based on the Monodromy matrix was introduced to describe a complete-cycle stability. Analyses on analog-controlled dc-dc converters applying this method show that system stability is strongly dependent on the change of the derivative of the slope at the time of switching instant. However, in a mixed-signal-controlled system, the digitalization effect contributes differently to system stability. This paper shows a full complete-cycle stability analysis using this nonlinear analysis method, which is applied to a mixed-signal-controlled converter. Through this analysis, a generalized equation is derived that reveals for the first time the real boundary stability limits for LRC and QSC. Furthermore, this generalized equation allows the design of a new compensating scheme, which is able to increase system stability. The proposed scheme is called polynomial curve slope compensation (PCSC) and it is demonstrated that PCSC increases the stable margin by 30% compared to LRC and 20% to QSC. This outcome is proved experimentally by using an interleaved dc-dc converter that is built for this work. | Polynomial Curve Slope Compensation for Peak-Current-Mode-Controlled Power Converters | Linear ramp slope compensation (LRC);polynomial curve slope compensation (PCSC);power converters;quadratic slope compensation (QSC);stability analysis;subharmonic oscillation | Switches;Stability analysis;Matrix converters;DC-DC power converters;Mathematical model;Inductors
A current sampled signal in a faulted transmission line can contain multiple dc components, namely a primary decaying dc component (DDC), a secondary DDC, an auxiliary DDC, and a bias DDC, and these may be due to a faulted line, current transformer, internal transformer and analog-to-digital converter in the numerical relay, respectively. The intensity of the primary DDC is much higher than those of other DDCs. The elimination of the phasor-estimation error due to the primary DDC is the main issue in numerical relays, where the presence of other DDCs can deteriorate the phasor-estimation accuracy. This paper proposes a discrete Fourier transform (DFT)-based method using a second-order finite-impulse response (FIR) notch filter to combine multiple DDCs as a certain DDC through DFT. The FIR notch filter is designed to minimize the calculation complexity of the identification. Phasor-estimation errors that are due to the multiple DDCs are corrected by identifying the combined DDC. The proposed method can be applied for both full-cycle DFT (FCDFT) and half-cycle DFT. The feasibility of the proposed FCDFT-based method is compared with those of conventional FCDFT-based methods using simulations on DDCs, harmonics, noise and a faulted transmission line. | DFT-Based Phasor Estimation for Removal of the Effect of Multiple DC Components | Phasor estimation;fault current;discrete Fourier transform;dc components;FIR notch filter | Harmonic analysis;Power harmonic filters;Estimation;Finite impulse response filters;Power transmission lines;Notch filters;Current transformers
Charging batteries of light electric vehicles require chargers with high efficiency and a high power factor. To meet this need, this paper presents a bridgeless single-power-conversion battery charger composed of an isolated step-up ac-dc converter with a series-resonance circuit. The bridgeless configuration reduces the conduction losses associated with the input diode rectifier, and the series-resonance circuit reduces the reverse-recovery losses of the output diodes by providing zero-current switching. In addition, direct and series-resonance current injections enable bidirectional core excitation by the transformer, thereby allowing high-power capability. The control algorithm derived from feedback linearization is also developed, which allows the proposed charger to correct the power factor and regulate the output power in a single-stage power conversion. This simple circuit structure leads to high efficiency and a high power factor. The theoretical concepts of the proposed charger are verified experimentally using a 1.7-kW prototype. | High-Efficiency Bridgeless Single-Power-Conversion Battery Charger for Light Electric Vehicles | Bridge diode;power factor correction;series resonance | Video recording;Capacitors;Reactive power;Batteries;RLC circuits;Inductors;Magnetic resonance
For a current-fed dual-active-bridge bidirectional dc-dc converter, an extended duty cycle control is proposed. The low-voltage-side (LVS) bottom switch duty cycle can operate lower than 50%. The conduction loss of switches can be reduced by using low-voltage-rating mosfets for the LVS. Meanwhile, a voltage mismatching control with adaptive clamp voltage regulation is proposed to achieve zero-voltage switching for all switches throughout full load range. Besides, for LVS dc inductors, a magnetic-integrated technique is used to reduce core loss, and power density can be improved by the use of only one core. The effectiveness of the proposed control is verified by the experimental results of a 1-kW laboratory prototype. | A Current-Fed Dual-Active-Bridge DC–DC Converter Using Extended Duty Cycle Control and Magnetic-Integrated Inductors With Optimized Voltage Mismatching Control | Current fed;dual active bridge;magnetic integration;zero-voltage switching (ZVS) | Switches;Zero voltage switching;Voltage control;Inductors;Clamps;Magnetic cores
A dc fault current can be approximated by its equivalent fault inductance. DC circuit breaker-based or converter-based protection solutions are different in protective devices and protection methods. Fast fault interruption is essential and critical to dc distribution protection. Specific speed requirements are derived and analyzed for different protection solutions. The effectiveness of different dc protection solutions is demonstrated on a dc distribution system. The issues in dc protection coordination are studied and discussed. | DC Distribution Fault Analysis, Protection Solutions, and Example Implementations | Circuit breaker;converter;dc distribution;fast speed;protection | Circuit faults;Fault currents;Inductance;Capacitors;Fault diagnosis;Power electronics;Solids
This paper proposes a fast dc short-circuit fault detection method for HVdc grids, which relies on the voltage across the dc fault-current-limiting reactor. In the proposed approach, primary detection uses only the single-terminal dc reactor voltage information and is shown to be able to identify the faulted line as well as the faulted pole within 1 ms. The backup detection is primarily required for high resistance faults and uses communication between the two sides of the line. Its speed is dependent on the travel time of signals between the two ends, but will operate, as shown in the paper, typically in 2 ms or less. The approach is justified using analytical calculations and exhaustively validated via electromagnetic transient simulation for pole-to-pole and pole-to-ground faults, different fault resistance, fault locations, and dc reactor values. The validation shows that the method is able to identify all genuine dc line faults, but is not prone to misoperation with ac line faults, different loading levels, and so on. | A Fast DC Fault Detection Method Using DC Reactor Voltages in HVdc Grids | DC grid protection;modular multilevel converter (MMC);dc fault detection;fault resistance | Inductors;Circuit faults;Fault detection;Resistance;Fault currents;HVDC transmission;Fault diagnosis
This paper investigated the common mode (CM) noise model for multiwinding switching transformers. Based on the proposed model, a Flyback transformer is investigated. A measurement technique is used to characterize and evaluate a switching transformer's CM noise performance. Only a signal generator and an oscilloscope are needed in this measurement technique. Because there is no any in-circuit tests are needed, the technique can help quickly design and evaluate transformers in mass testing. CM noise reduction techniques, including the balance capacitor technique, core shielding technique, balance winding technique, and winding design technique, are investigated based on the developed two-capacitance model and measurement technique without introducing extra power loss. The near-field capacitive coupling due to transformer magnetic cores is analyzed, and a core shielding technique is applied to reduce the coupling. Experimental results validated the proposed model and the developed CM noise reduction techniques. The Flyback converter can finally meet electromagnetic interference (EMI) standards without using CM EMI filters and Y-capacitors. | Investigating Switching Transformers for Common Mode EMI Reduction to Remove Common Mode EMI Filters and Y-Capacitors in Flyback Converters | AC/DC power adapter;balance;common mode (CM);electromagnetic interference (EMI);transformer;winding capacitance | Windings;Flyback transformers;Capacitance;Electromagnetic interference;Solid modeling;Heating systems;Transformer cores
We treat the emerging power systems with direct current (dc) microgrids, characterized with high penetration of power electronic converters. We rely on the power electronics to propose a decentralized solution for autonomous learning of and adaptation to the operating conditions of the dc mirogrids; the goal is to eliminate the need to rely on an external communication system for such a purpose. The solution works within the primary droop control loops and uses only local bus voltage measurements. Each controller is able to estimate the generation capacities of power sources, the load demands, and the conductances of the distribution lines. To define a well-conditioned estimation problem, we employ decentralized strategy where the primary droop controllers temporarily switch between operating points in a coordinated manner, following amplitude-modulated training sequences. We study the use of the estimator in a decentralized solution of the optimal economic dispatch problem. The evaluations confirm the usefulness of the proposed solution for autonomous microgrid operation. | Decentralized DC Microgrid Monitoring and Optimization via Primary Control Perturbations | Direct current microgrids;droop control;training;maximum likelihood;optimal economic dispatch | Training;Optimization;Monitoring;Microgrids;Perturbation methods;Voltage measurement;Control systems
The control of a switched reluctance motor (SRM) drive is proposed with a front end power factor correction (PFC) converter. It uses a modified Cuk converter-fed SRM drive to improve power quality at ac mains. The converter configuration consists of two Cuk converters and each of them operates separately for two half-cycles of the supply voltage. The proposed converter generates two identical voltages across two output capacitors to feed a split capacitor converter of a four-phase SRM drive. The proposed pulsewidth modulated ac–dc converter operates in the discontinuous conduction mode to reduce its size and cost by eliminating couple of sensor requirements. The incorporated voltage control loop regulates the dc-link voltage with PFC at ac mains. The SRM is considered for the proposed drive because of its low cost and constructional ease. The motor speed is controlled over a wide range by regulating the PFC converter output dc voltage. The proposed SRM drive is tested for steady-state and dynamic state conditions on a developed prototype in the laboratory. The obtained test results demonstrate good drive performance and line drawn power quality. The input current total harmonic distortion is observed within a limit of a standard. | Modified Dual Output Cuk Converter-Fed Switched Reluctance Motor Drive With Power Factor Correction | Discontinuous conduction mode (DCM);midpoint converter;modified Cuk converter;power quality;switched reluctance motor (SRM);total harmonic distortion (THD) | Reluctance motors;Inductors;Switches;Voltage control;Capacitors;Power quality
This paper presents an RF-DC converter integrated circuit (IC) with ~307-μW output power capable of powering individual health monitoring systems. The IC is designed with an on-chip adaptive impedance matching network to accommodate a wide input RF power variation and extend the operating frequency range. The system is composed of an antenna, an adaptive impedance matching network, a three-stage fullwave RF-DC rectifier, and a low-power digital control loop. A 5-bit successive-approximation-register analog-to-digital converter (ADC) is employed to monitor the dc output voltage and tune a 4-bit binary-weighted capacitor array in the matching network through the control loop. The complete system is designed and fabricated in standard 0.13-μm CMOS technology. The post-simulated power consumption of the 5-bit ADC and digital control loop is 208 and 87 nW, respectively. Measurement results show that the impedance tuning mechanism can extend the optimal frequency range where the efficiency is higher than 80% of its peak value from 150 MHz (800-950 MHz) for the case without tuning to 220 MHz (780 MHz-1 GHz) when the impedance is adjusted using the control loop. The system achieves a measured end-to-end peak efficiency of 29.3% and is able to deliver an output power higher than 300 μW with an output voltage and current of 1.75 V and 175.4 μA, respectively. The active chip area is 0.17 mm<sup>2</sup> including the control loop and ADC. | An RF-DC Converter IC With On-Chip Adaptive Impedance Matching and 307-<inline-formula> <tex-math notation="LaTeX">$\mu$ </tex-math></inline-formula>W Peak Output Power for Health Monitoring Applications | Adaptive impedance matching;health monitoring;high output power;RF-DC converter;RF energy harvesting | Radio frequency;Monitoring;Impedance;Antennas;System-on-chip;Impedance matching
DC-side oscillation is investigated for a voltage source converter-based multiterminal direct current (VSC-MTDC) system. Confronted with this issue, the virtual synchronous generator (VSG) control strategy is proposed to dampen dc-side oscillations and enhance the inertia of an MTDC network. Furthermore, the working mechanism of VSG technology, to provide the virtual inertia and damping, is discussed comprehensively and thoroughly. The proposed VSG control does not require the precise acquirement of system parameters and can eliminate the wide frequency region instead of a specific frequency point. Moreover, the introduction of VSG control can enhance the inertia, damping, as well as the stability margins of the system. Finally, the performance of the proposed control strategy is validated by the simulations of both time domain and frequency domain. | Virtual Synchronous Generator Control for Damping DC-Side Resonance of VSC-MTDC System | DC-side oscillation;inertia;stability margins;virtual synchronous generators (VSGs);voltage source converter-based multiterminal direct current (VSC-MTDC) | Power system stability;Stability analysis;Oscillators;Damping;Power conversion
This paper addresses the stabilization problem of direct current (DC) microgrids through distributed controller design that employs event-based strategy to reduce data communication. The considered dc microgrid is composed of multiple-photovoltaic arrays via dc/dc buck converters. Takagi-Sugeno model is utilized to represent each nonlinear photovoltaic power subsystem. Based on a Lyapunov function with the help of Wirtinger inequality, and combined with some convexification approaches of matrix inequality, some results on designing the event-based distributed controller will be obtained in terms of linear matrix inequalities (LMIs). It will be shown that the desired controller uses fewer communication resources to guarantee stabilization of the dc microgrid and voltage tracking synchronization performance. A numerical simulation is then used to verify advantages of the proposed method. | Tracking Synchronization for DC Microgrid With Multiple-Photovoltaic Arrays: An Even-Based Fuzzy Control Scheme | DC microgrid;event-based control;Takagi-Sugeno (T-S) model;voltage tracking synchronization | Microgrids;Buck converters;Voltage control;Decentralized control;Synchronization;Nonlinear systems
In this study, a novel modulation of an isolated three-phase bidirectional dc-dc converter is proposed for the high-voltage input power supply to low-voltage output energy storage systems. The wye-delta connection of the transformers is employed to reduce the voltage stress at the high side and the current stress at the low side of the transformers. Frequency control allows the output voltage regulation, and a phase-shift algorithm with a resonant tank is proposed following with the switching frequency to reduce the frequency range with the specific power. Furthermore, the zero-voltage-switching condition for all mosfets in the entire power range, which is the major restriction of a single-phase converter, is also discussed in this paper. The three-phase wye-delta converter significantly reduces the ripple of inductor current compared with that of a single-phase converter. A 2 kW prototype converter was built and successfully tested to verify the capability of such control modulation. | Novel Modulation of Isolated Bidirectional DC–DC Converter for Energy Storage Systems | Bidirectional converter;frequency modulation;phase-shift algorithm;three-phase wye-delta converter | Zero voltage switching;Inductors;Stress;Switching frequency;Topology;Control systems;Modulation
In this paper, a hybrid switch (HyS) consisting of a large current rated Si insulated-gate bipolar transistor (IGBT) device connected in parallel with a small current rated SiC MOSFET device (low SiC/Si current ratio below unity) is proposed for high-current high-power converters. A systematic analysis involving a parametric sweep to understand the influence and to derive a boundary line of the parasitic interconnection inductance unbalance between Si and SiC within the HyS is presented. The boundary line prescribes the selection of an appropriate gate sequence control. A comprehensive cost analysis was performed using commercial 1.2 kV devices to demonstrate the cost viability of a 1:4 or 1:6 SiC/Si current ratio HyS compared to a SiC MOSFET. An algorithm using a dynamic junction temperature prediction is presented to select an optimum SiC/Si current ratio, which ensures a reliable HyS operation. Using a design example, the possibility of reliability using a 1:6 SiC/Si HyS is studied. A 650 V Si-IGBT- and SiC-MOSFET-based HyS (1:5 SiC/Si current ratio) was successfully demonstrated in a dc-dc boost converter. Also, electromagnetic interference analysis is presented for the HyS-based converter operation. | Practical Design Considerations for a Si IGBT + SiC MOSFET Hybrid Switch: Parasitic Interconnect Influences, Cost, and Current Ratio Optimization | Control;costs;electromagnetic interference (EMI);inductance;insulated-gate bipolar transistors (IGBTs);MOSFETs;optimization methods | Silicon;Silicon carbide;Insulated gate bipolar transistors;MOSFET;Switches;Logic gates;Junctions
Flying-capacitor modular multilevel converter (FC-MMC) overcomes the zero/low-fundamental-frequency operation issues of conventional MMC without injecting common-mode voltage. However, the FC-MMC suffers from high current stress due to the large amplitude of inner high-frequency current. The square-wave design for the inner high-frequency components could effectively reduce the current stress, but the per-phase LC circuit (formed by arm inductor and flying capacitor) challenges the square-wave current control. This paper investigates the equivalent LC circuit in FC-MMC, and proposes a control method to improve the performance of inner current control. Accordingly, the desired square wave is achieved for inner high-frequency current. The current stresses on semiconductor switches and flying capacitor are reduced by around 25% and 45%, respectively. Simulation and experimental results prove the effectiveness of the proposal. | Current Stress Reduction for Flying-Capacitor Modular Multilevel Converter | Current stress;dc–ac converter;low frequency;medium voltage;modular multilevel converter (MMC);multilevel converter | Capacitors;Stress;Current control;Inductors;Harmonic analysis;Medium voltage;Modular multilevel converters
The external bypass, as an important component of the international thermonuclear experimental reactor (ITER) poloidal field converter unit (PFCU), will provide a freewheeling loop for the load current to protect the magnets and PF converter modules from being damaged by overcurrent and overvoltage under fault conditions. The triggering bypass protection test is used to verify that the designed bypass is triggered normally and endure the rated load current. In this paper, a suitable test scheme is designed for triggering bypass protection test of ITER PFCU based on the PF converter integrated test platform at the Institute of Plasma Physics, Chinese Academy of Sciences. This test scheme includes the triggering bypass method, calculating the trigger angle of the converter in inverter and a method of reducing the bypass current to zero in the absence of ITER mechanical switch. The feasibility of the test scheme is successfully verified by the simulation results and test results, both of which prove that the external bypass of ITER PFCU is triggered normally and withstands the load current for 100 ms. Due to the integrated inductance of the actual dc output circuit, the actual transfer time of bypass current in the test is more than the simulation results. | Design a Suitable Test Scheme for Triggering Bypass Protection Test of ITER PF Converter Unit | Bypass;international thermonuclear experimental reactor (ITER);poloidal field (PF) converter unit;test scheme | Bridge circuits;Inverters;Load modeling;Inductors;Mathematical model;Integrated circuit modeling;Voltage measurement
A simple online autotuning technique for a resonant converter to achieve output voltage regulation while tuning the switching frequency to the resonant frequency is proposed in this paper. The proposed method can deal with resonant frequency variation caused by the resonant components: tolerance and variation. The proposed technique is developed by detecting the zero-crossing point and peak point of resonant current. Moreover, the correction term of dc bus voltage reference is generated based upon the error between switching period (frequency) and resonant period (frequency). The voltage reference of power factor corrector output voltage is, thus, tuned to achieve both switching frequency tracking and output voltage regulation of resonant converter. The proposed method is simple and no knowledge of resonant frequency is required in prior. The proposed method is realized in software using DSP. Test results derived from a digital-controlled server power show that switching frequency can track the resonant frequency well even with large variation of resonant components. These measured results fully support the effectiveness of the proposed technique. | Online Autotuning Technique of Switching Frequency for Resonant Converter Considering Resonant Components Tolerance and Variation | AC/DC converter;dc/dc converter;power factor correction;resonant converter | Resonant frequency;Switching frequency;Resonant converters;Inductance;Voltage control;Switches;Zero voltage switching
In recent years, synchronverters have become a preferred control solution for the integration of renewable energy sources and battery systems to power networks. In this control strategy, the converter acts as a fundamental frequency voltage source and, as such, is unable to deal with harmonic power quality issues. In this paper, the harmonic control is frequently addressed using virtual impedances; however, they have been seldom studied for synchronverters. This paper presents a detailed design procedure for harmonic virtual impedances applied to parallel-connected synchronverters. The proposed method offers a tailor-made design of the converter output impedance and large stability margins. The method is used to decouple the dynamics of the synchronverter control, and the proposed virtual-impedance is explained in detail. The obtained results showed the output impedance of each synchronverter can be designed to achieve a tradeoff in power quality between current and voltage. In addition, the effect of frequency variations was explored and two solutions were provided and compared. All the control system improvements were experimentally validated using two 15-kVA battery-supported synchronverters connected to a distorted weak grid. | Harmonic Virtual Impedance Design for Parallel-Connected Grid-Tied Synchronverters | AC–DC power conversion;control systems;power electronics;rectifiers;resonance | Harmonic analysis;Impedance;Control systems;Frequency synchronization;Power electronics;Power harmonic filters;Power quality
In this paper, a switched reluctance motor (SRM) with phase windings similar to an autotransformer is presented. The new winding structure allows for fast demagnetization. This enhances the machine performance at high speeds. During demagnetization, the dc bus voltage is applied to a portion of the phase winding, and accordingly a higher negative demagnetization voltage/turn is applied. This results in the faster discharge of the phase excitation currents. The power electronic converter configuration is modified to facilitate the new winding topology. However, the number of switches is the same as a conventional half-bridge converter used in SRMs. The proposed SRM drive with the modified winding configuration is verified through finite element analysis based circuit simulations and experimental results. | Extending the Speed Range of a Switched Reluctance Motor Using a Fast Demagnetizing Technique | Autotransformer;coupled inductor;demagnetization;range extension;SRM;torque–speed curve | Windings;Demagnetization;Reluctance motors;Torque;Magnetization;Topology
The concept of a novel series voltage regulator (SVR) for controlling the dc-bus voltage of a radial dc microgrid is presented in this paper. The proposed SVR uses a dual-active-bridge dc-dc converter followed by a full-bridge dc-dc converter. It injects dynamic voltage in series with the dc grid to compensate resistive drop over the network. As a result, the voltage level at the different points of the grid becomes independent of load variation and stays within the specified limit. Note that the required power rating of the SVR is very low (say 2.7%) compared to the load demand considering 5% voltage regulation. In this paper, the voltage regulator is connected at the midpoint of the grid, but it may be connected in some other locations to get optimal rating of the same. The proposed configuration is simulated in MATLAB/SIMULINK at a 380-V level to check the dynamic performance under various operating conditions. A scaled-down version (at 30-V level) of the proposed system is developed in the laboratory to experimentally validate the concept. The results show the effectiveness of such a voltage regulator for the radial dc microgrid, especially under critical load condition. | A Series Voltage Regulator for the Radial DC Microgrid | DC microgrid;Dual Active Bridge (DAB);dc–dc bidirectional converter;series voltage regulator (SVR) | Voltage control;DC-DC power converters;Microgrids;Bridge circuits;Power transmission lines;Resistance;Regulators
This paper introduces a unique quantified study about using low-losses fast-switching wide bandgap (WBG) devices, i.e., gallium nitride (GaN) and silicon carbide (SiC), over traditional Silicon (Si) devices in the switching of dc/dc converters, focusing on electric vehicles' (EVs) machine drive and battery charger. A detailed model of the power train of a Nissan Leaf was developed in PSIM software, with WBG semiconductors' capability. The model was simulated one time using GaN semiconductors and another time using SiC devices. Simulation results are quantified and a comparison between different semiconductors in terms of total losses and efficiency is presented. The developed PSIM model can also be extended to other EVs like Chevy Volt. A proof of concept prototype for a Nissan Leaf dc/dc converter was built in the laboratory and results were collected. Componentwise experimental results are presented and their correlation with simulation findings is demonstrated. In addition, experimental results of the overall power train test bench are found to be matched with the simulation results on a system level as well. | Wide Bandgap Devices in Electric Vehicle Converters: A Performance Survey | Electric vehicles (EVs);dc/dc converter;gallium nitride (GaN) E-HEMT cascode;silicon carbide (SiC) trench accumulation channel field effect transistor (ACCUFET);wide bandgap (WBG) devices | Gallium nitride;Silicon carbide;Silicon;Switches;Switching frequency;HEMTs
To protect the transistors operating in high-power converters, the simple and low-cost RCD snubber circuits are widely used. This paper presents operation and design principles of RCD snubbers that can be effectively used in many industrial applications. The typical RCD snubbers can be classified as: 1) the switch-side snubber (if the snubbers are connected at the collector-emitter terminals of the transistor switch) and 2) the bus-side snubber (if the snubbers are connected at the dc bus). These two classes of snubbers are compared in terms of energy losses and operation under variable duty cycle theoretically. The latter snubber topology is chosen in this work as a more advantageous approach. The paper further proposes the design methodology for the bus-side snubbers. The proposed snubber methodology and its functionality are verified using the detailed simulation as well as the experimental prototype of a three-phase converter feeding 60-hp induction motor. | Design of Bus-Side RCD Snubber Circuit for Three-Phase High-Power Inverters | DC bus;dead time;duty cycle;insulated-gate bipolar transistor (IGBT);inverter;RCD snubber | Snubbers;Switching circuits;Transistors;Inverters;Capacitors;Insulated gate bipolar transistors;Topology
Measuring the current in high-voltage direct current (HVDC) systems is always regarded as a challenging task. For transmission systems, dc current transformers or sensors are only available in substations and converter stations. In order to provide more flexibility and convenience, this paper proposes a contactless dc current sensor, which can be easily placed on-site in the environment of HVDC overhead transmission lines. The proposed method significantly improves the convenience and safety of the HVDC current measurement. Using a magnetic-field sensor array, the proposed current algorithm can optimally calculate the overhead-line currents with partially known overhead-line geometry. The simulation results in this paper demonstrate that the proposed method can accurately calculate the HVDC current. Moreover, the proposed method is validated by a reduced-scale HVDC overhead transmission line. | A Novel Contactless Current Sensor for HVDC Overhead Transmission Lines | DC current measurement;magnetic field sensor;overhead line | Magnetic sensors;Current measurement;Sensor arrays;HVDC transmission;Magnetic fields;Magnetic field measurement
Photovoltaic (PV) systems containing a rechargeable battery as an energy buffer require multiple dc-dc converters for PV panel control and battery regulation, and hence, they are prone to be complex and costly. To simplify the system by reducing the number of converters, this paper proposes the nonisolated switched capacitor converter (SCC)-based multiport converter (SC-MPC) for standalone PV systems. The proposed SC-MPC can be derived by integrating a bidirectional pulsewidth modulation (PWM) converter, series-resonant converter (SRC), and an SCC with sharing switches. PWM and pulse frequency modulation (PFM) controls are employed for the PWM converter and SRC, respectively, to regulate either a battery voltage, output voltage, or input power from a PV panel, depending on power balance among the input, battery, and load. The 150-W prototype was built for an experimental verification, and the results demonstrated the output voltage could be regulated independently on the battery voltage or input port of PV panels. | Switched Capacitor Converter Based Multiport Converter Integrating Bidirectional PWM and Series-Resonant Converters for Standalone Photovoltaic Systems | Bidirectional pulsewidth modulation (PWM) converter;multiport converter (MPC);photovoltaic (PV) system;series-resonant converter (SRC);switched capacitor converter (SCC) | Batteries;Pulse width modulation converters;Capacitors;Voltage control;Switches;Inductors;Pulse width modulation
This paper introduces an isolated step-down impedance control network (ICN) resonant dc-dc converter that utilizes enhanced inverter and rectifier phase-shifts to achieve both soft switching and output voltage regulation. Compared to previously presented ICN converters, which utilize burst-mode control to achieve output voltage regulation, this ICN converter with the proposed enhanced phase-shift control has dramatically reduced output capacitance requirement. The avoidance of burst-mode control also simplifies the design of the converter's input electromagnetic interference filter, reduces switch stresses due to overshoots during repeated startup transitions, and improves converter efficiency by eliminating startup and shutdown losses as well as by reducing conduction losses when backing off in power. A closed-loop control architecture for the ICN converter operated under enhanced phase-shift control is also proposed, wherein state-feedback control is incorporated to guarantee stability and achieve good dynamic performance across wide variations in input voltage and output power. A prototype 1-MHz, 120-W step-down ICN converter designed for an input voltage range of 18-75 V, an output voltage of 12 V, and a 10:1 output power range is built and tested with both burst-mode control and the proposed enhanced phase-shift control. When operated with enhanced phase-shift control, the prototype ICN converter achieves a peak efficiency of 95.7% and maintains full-power efficiency above 91.7% across its 4:1 input voltage range. Compared to when operated under burst-mode control, the ICN converter with enhanced phase-shift control reduces converter losses by up to 30% and reduces the output capacitance requirement by two orders of magnitude. The prototype ICN converter is also operated under closed-loop control using a digitally implemented controller based on the proposed architecture, and is shown to successfully regulate its output voltage in the face of input voltage and load variations. | Step-Down Impedance Control Network Resonant DC–DC Converter Utilizing an Enhanced Phase-Shift Control for Wide-Input-Range Operation | Burst-mode control;closed-loop control;enhanced phase-shift control;impedance control network (ICN);resonant converter;state-feedback control | Voltage control;Inverters;Power generation;Impedance;Rectifiers;Prototypes;Zero voltage switching
In this paper, a new nonisolated high step-down dc-dc converter with ultrahigh step-down conversion ratio is proposed. Advantages of the proposed converter are high step-down ratio, extended duty cycle, reduced switching losses by a converter operation under zero-voltage switching (ZVS) conditions, reduced reverse recovery losses of diodes by achieved zero-current switching turn-off condition, and reduced voltage spikes by the inherent active-clamping structure of the converter. In this converter, series capacitors and coupled inductors have been used in power path to achieve the low voltage gain and extended duty cycle. By the inherent active-clamping structure of the proposed converter, the leakage inductance energy is totally recovered in the output; therefore, the high voltage spike across the semiconductor devices is suppressed. The switches of the proposed converter can operate under ZVS conditions, which cause reduced switching losses and improved efficiency. In this paper, the converter operating modes are discussed, and a prototype circuit is implemented. Experimental results are presented to verify the theoretical analysis. | Soft-Switched Nonisolated High Step-Down Converter | Active clamp;coupled inductors;extended duty cycle;high step-down;reverse recovery;series capacitors;zero-current switching (ZCS);zero-voltage switching (ZVS) | Inductors;Capacitors;Zero voltage switching;Inductance;Switches;Switching loss;Semiconductor diodes
The paper proposes a simple phasor estimator by utilizing the dictionary-based sparse representation of signals for control and protection applications in power system. It is also observed that the proposed method is found to be suitable for extracting the fundamental component of the signal required for protective relays with few number of samples. The simulations have been carried out to test the performance of proposed phasor estimator as per the requirements provided in IEEE C37.118.1a-2014 standard and also on a modified two-area power system. To further validate the effectiveness of proposed algorithm, it has also been tested on an analog radial power system simulator with fault in the laboratory experimental setup. The measured voltage and current signals are fed to the developed prototype of phasor measurement unit (PMU) with the proposed algorithm running for phasor estimation of signals in the power system. The real-time hardware and IEEE standard test results reveal that the proposed phasor estimation algorithm is able to estimate the phasor accurately in the presence of harmonics, decaying dc components, amplitude, and phase modulation, which are typically involved during disturbances. Furthermore, the proposed algorithm is able to estimate the phasor of a signal accurately with few measured samples, thus an analog-to-digital converter with lower sampling rate is suitable for developing a prototype of low cost P-class PMU for several applications in smart grids. | Development of Dictionary-Based Phasor Estimator Suitable for P-Class Phasor Measurement Unit | Dictionary concept;dynamic phasor estimation (DPE);phasor measurement units (PMUs);protective relay;smart grids | Estimation;Phasor measurement units;Heuristic algorithms;Dictionaries;Power system dynamics;Transient analysis
Charging electric vehicles (EVs) from photovoltaic panels (PV) provides a sustainable future for transportation. This paper presents the development of a 10 kW EV charger that can be powered from both a PV array and the three-phase ac grid. The goal is to realize a high power density and high-efficiency three-port power converter that integrates the EV, PV, and grid and meets the Chademo and combined charging standard/Combo EV charging standards. The EV port is designed to be isolated and bidirectional, so that both charging and vehicle-to-grid can be implemented. As PV and EV are both dc by nature, the converter uses a central dc link to exchange power between the EV and PV, thereby increasing efficiency. The use of silicon carbide devices and powdered alloy core inductors enables high switching frequency and power density. The closed-loop control allows four different power flows: PV → EV, EV → grid, grid → EV, and PV → grid. Hence, the converter operates as a PV inverter, a bidirectional EV charger, and a combination of both. A 10 kW prototype has been successfully tested, and its experimental waveforms and measured efficiency are presented. It has three times the power density and higher partial and peak load efficiency when compared to existing solutions. | A 10 kW Solar-Powered Bidirectional EV Charger Compatible With Chademo and COMBO | Charging;electric vehicle (EV);photovoltaic systems (PV);powered alloy core;silicon carbide (SiC) | Switches;Electric vehicle charging;Vehicle-to-grid;Inductors;Inverters;Semiconductor diodes;Standards
In order to lower the system cost and reduce the form factor, single-inductor multiple-output (SIMO) converters are intensely developed for on-chip dc-dc converters and offline light emitting diode (LED) drivers. However, existing single-stage power factor correction (PFC) SIMO LED drivers are usually designed with electrolytic capacitors, leading to a short-life span and limited range of operation temperature. In this paper, based on a single dual-winding coupled inductor, a SIMO LED driver with PFC function is proposed without the requirement of electrolytic capacitors, where a small storage capacitance is used to actively decouple the ac and dc input powers. Compared with previous works, the proposed PFC SIMO LED driver has some additional benefits, including a smaller line filter, multiple output currents without double line frequency ripple, and a faster output regulation. With appropriate control strategy, an independent output regulation can be achieved for each output channel. Meanwhile, to improve the converter efficiency, the energy flow of the converter is optimized with an inductor current programming technique. Finally, the proposed electrolytic capacitorless PFC SIMO LED driver is developed, designed, tested, and compared with a single-stage SIMO design without active power decoupling. | A PFC Single-Coupled-Inductor Multiple-Output LED Driver Without Electrolytic Capacitor | Electrolytic capacitor;light emitting diode (LED) driver;power factor correction;single-inductor multiple-output (SIMO) | Light emitting diodes;Capacitors;Inductors;Switches;Regulators;Capacitance;Reactive power
The International Thermonuclear Experimental Reactor (ITER) poloidal field (PF) ac/dc converter operates in four quadrants to provide the control of current necessary to PF coils for plasma initialization and the plasma shape control. The technical details for thyristor triggering of high-power ac/dc converter lay the foundation for the regular operation of ITER PF ac/dc converter. With the characteristics such as high power, complex operating modes of ac/dc converter, the synchronization, reliability, and high security have to be critically concerned in the pulse distributor design. In this paper, a pulse distributor is designed to convert the optical signal to high current electrical trigger pulse with less than 1-μs rising time, thereby triggering the paralleled thyristors reliably and isolating 20-kV voltage from the converter unit to controller. Furthermore, the signals of crucial status are online acquired and encoded, then transmitted to controller by optical fiber, thus implementing the online status diagnosis to guarantee the safety operation of ITER PF ac/dc converter. The pulse distributor has been experimented in ITER PF ac/dc converter and all functions have been effectively verified. | The Design on Pulse Distributor and its Online Status Diagnosis for ITER PF ac/dc Converter | International Thermonuclear Experimental Reactor (ITER) poloidal field (PF) ac/dc converter;online status diagnosis;pulse distributor;trigger pulse | AC-DC power converters;Thyristors;Optical pulses;Plasmas;Reliability;Synchronization;Logic gates
Many advanced energy conversion systems utilize multiphase (e.g., six or more phases) electrical machines that feed high-count-pulse (e.g., 12 or more pulses) rectifiers for supplying dc power. Efficient simulation of such power systems in commonly-used state-variable-based programs requires fast and accurate models of electrical machines and power electronic converters with compatible interfaces. As an alternative to the existing <inline-formula> <tex-math notation="LaTeX">$qd$</tex-math></inline-formula> and voltage-behind-reactance (VBR) machine models, this paper develops a constant-parameter VBR model for six-phase permanent magnet synchronous machines to offer computationally efficient interface. For system-level studies where the switching details of rectifiers can be neglected, a multiple-reference-frame parametric-average-value model is developed for the 12-pulse rectifiers that provides fast simulation and preserves the dominant ac harmonics of interest. The accuracy and numerical efficiency of the proposed machine-converter models are verified using the detailed and alternative existing models. | Efficient Modeling of Six-Phase PM Synchronous Machine-Rectifier Systems in State-Variable-Based Simulation Programs | Constant parameter voltage behind reactance (CPVBR);parametric average-value modeling (PAVM);simulation;six-phase permanent magnet synchronous machine (PMSM);12-pulse rectifiers | Numerical models;Computational modeling;Stator windings;Rectifiers;Rotors;Integrated circuit modeling
This paper presents a novel single-phase multicell converter for ac-dc power conversion, which is formed by a series connection of several full-bridge converter stages through passive components. The proposed topology employs a simple control scheme based on the carrier-based sinusoidal pulsewidth modulation technique. Detailed design procedure of the passive filter components are analyzed and discussed. An efficient optimization method based on a differential evolution algorithm is utilized to optimize the filter parameters. Considering the filter structure, active damping is introduced in the control scheme to improve the stability of the overall system, which is later verified by experiments. The systematic design approach of the controller parameter is also highlighted, focusing a specific set of goals. Experimental results for a 1-kW prototype are presented to further validate the concept. | Single-Phase Multicell AC–DC Converter With Optimized Controller and Passive Filter Parameters | AC–DC power conversion;active damping;differential evolution (DE);multicell converter;optimization;pulsewidth modulation (PWM) | Pulse width modulation;Topology;Capacitors;Computer architecture;Microprocessors;Harmonic analysis
This paper presents a new approach for the small-signal modeling of the dc–dc <italic>LLC</italic> resonant converter aimed to supply high-power light-emitting diodes (LEDs). This small-signal modeling procedure is based on the extended describing function method, where for a reliable small-signal model of the <italic>LLC</italic> LED driver, the equivalent piece-wise linear circuit of the LED has to be considered under some conditions throughout the model development. Otherwise, the obtained model does not reflect the real dynamic behavior of the converter. Furthermore, a numerical analysis is presented showing the conditions where the proposed model better describes the real dynamic behavior of the converter in relation to the traditional approach where the LED is modeled by an equivalent resistance. From the obtained model, the feedback compensator is designed and implemented in order to track the average current reference and avoid output current ripple, consequently sidestepping output light modulation (flicker). Experimental results show the feasibility of the proposed small-signal model and the active ripple compensation through a dimmable digitally controlled <italic>LLC</italic> LED driver under closed-loop operation. | LLC LED Driver Small-Signal Modeling and Digital Control Design for Active Ripple Compensation | Active ripple compensation;light-emitting diode (LED) driver; $LLC$ ;resonant converter;small-signal modeling | Light emitting diodes;Load modeling;Mathematical model;Resonant converters;Analytical models;Resistance;Integrated circuit modeling
In this paper, a new method is applied to predict the average value of the phase currents of a two-level voltage source converter. The method uses a suitable model of the converter, the modulation method, and the measurement. The samples given by the analog-to-digital converter (ADC) are used to predict the time progress of the currents in every switching cycle and then calculate its average. This allows removal of the delay introduced by filtering and avoids aliasing in the measurements. The average prediction is contrasted with the pulsewidth modulation (PWM) synchronous sampling method and the sigma-delta ADC with a moving average filter. Applied to a load observer, the method effectively reduces its estimation error. The findings are verified experimentally. | Instantaneous Average Prediction of the Currents in a PWM-Controlled Two-Level Converter | AC–DC power converters;measurement techniques;prediction models;pulsewidth modulation (PWM);sigma-delta converter;state average;state-space methods | Switches;Pulse width modulation;Current measurement;Predictive models;Delays;Sigma-delta modulation
In this paper, a new class of wireless secondary converterless switched reluctance motor (WSC-SRM) drives is proposed and implemented. The key is to develop a unique wireless power transfer (WPT) system to directly drive the SRM without involving any power converter at the motor side. This is particularly essential to enable the WSC-SRM to work in an isolated environment without maintenance. Based on the selective WPT, the phase windings of the SRM can be properly energized by the same transmitter that adopts a newly developed compound structure. Meanwhile, signal duty ratio control of the transmitter is employed to achieve the speed control of the WSC-SRM. Both simulation and experimental results are given to validate the feasibility of the proposed system. For exemplification, a prototype is designed and constructed, which can provide WPT up to 150-mm transmission distance and achieve up to 72.8% transmission efficiency. | Design and Analysis of Wireless Switched Reluctance Motor Drives | Motor drive;secondary converterless;selective;switched reluctance motor (SRM);wireless motor;wireless power transfer (WPT) | Reluctance motors;Transmitters;Receivers;Resonant frequency;Rectifiers;DC motors
In this paper, a new control strategy for single-inductor multiple-output (SIMO) converters is proposed. The strategy is based on the hybrid control scheme. Switched linear equations of the converter are used in the design procedure. As a result, the cross regulation is suppressed inherently. A minimum dwell-time constraint is considered to suppress the switching loss and electromagnetic interference. The proposed scheme can control both minimum phase and nonminimum phase SIMO converters. It will be shown that the system is robust to input voltage and load variations. In order to compare the results, a recent pulsewidth-modulation-based control system is considered. Performance of the system is evaluated by a number of simulations and experiments. | Hybrid Control of Single-Inductor Multiple-Output Converters | Hybrid control;minimum dwell-time;single-inductor multiple-output (SIMO) converter;switched linear (SL) system | Switches;Mathematical model;Electromagnetic interference;Inductors;Switching loss;Robustness
It is difficult for a single converter to handle the high voltages involved in dc-dc conversion with a high-voltage input bus. Input-series-output-parallel (ISOP) technology can be used to solve this problem. In this paper, an input voltage sharing control scheme based on peak current (IVSPC) control to guarantee power balance between the modules of the ISOP system is studied. Owing to the peak current control, the output voltage of the system has a good ability to suppress input bus perturbations, and it exhibits good dynamic characteristics even when the input voltage changes significantly with a high slope. The IVSPC control method has two kinds of loops: a common output voltage regulation (OVR) loop and individual input voltage sharing (IVS) loops. The OVR loop provides the same current reference component for all modules, whereas the IVS loops provide different components. The peak current reference signal for each module is the sum of the reference components from the OVR and IVS loops. The performance of the IVSPC control scheme is verified using an ISOP-connected prototype consisting of two flyback converters. | Input Voltage Sharing Control Scheme for Input Series and Output Parallel Connected DC–DC Converters Based on Peak Current Control | Input series–output parallel (ISOP);input voltage sharing (IVS);peak current control;stability analysis | Voltage control;Current control;Buck converters;Capacitors;Integrated circuits;Steady-state;Stability analysis
The hybrid switch concept of paralleling a higher-current main Si IGBT and a lower-current auxiliary SiC mosfet offers an improved cost/performance tradeoff in power converters. Currently, the gate control strategy of these two internal devices emphasizes on minimizing the total power loss, and is referred to as the efficiency control mode in this paper. However, there is a serious risk of overheating and reliability degradation of the SiC mosfet if solely relying on this control strategy. In this paper, we propose a new method of gate control optimization, referred to as the thermal balance control mode, to keep the junction temperature of both devices within the specified temperature range, and to minimize the total power loss simultaneously. We first investigate the dependency of the hybrid switch switching losses on the gate control pattern both theoretically and experimentally. We then extensively study control optimization in these two distinct control modes in a dc-dc boost converter. It is found that the thermal balance control mode can achieve almost the same total power loss as the efficiency control mode, but much lower and more balanced junction temperatures of the two internal devices. Experimental results demonstrate that the Si/SiC hybrid switch in an optimal thermal balance control mode can achieve a 163% higher power handling capability in the 20-kHz boost converter or four times higher switching frequency in the 4-kW boost converter than a single IGBT solution with hard switching condition, and yet a considerably lower component cost than a single SiC mosfet solution in the boost converter. | Gate Control Optimization of Si/SiC Hybrid Switch for Junction Temperature Balance and Power Loss Reduction | Gate control;hybrid switch;IGBT;junction temperature;mosfet;power loss;SiC | Switches;Insulated gate bipolar transistors;Silicon carbide;MOSFET;Logic gates;Silicon
This paper proposes a new dc–ac converter with a reduced number of semiconductor switches and gate drive and control circuit components. A salient feature of this inverter is its pure sinusoidal line-to-line voltages with no need for output filter. Also, the proposed inverter improves the voltage utilization factor of the input dc supply compared to the four-switch three-phase inverter (first best topology in the literature from the number of switches point of view) and standard six-switch inverter with sine pulsewidth modulation. The proposed inverter is capable of operating with a wide range of output voltages from zero to the full value of the dc input voltage by appropriately altering the instantaneous duty cycle. A three-phase universal inverter with only three power switch has been proposed in this paper for the first time ever, to our knowledge. For the purpose of providing a good compromise between fast transient response and stability, a model predictive controller is proposed. All the design expressions have been derived. A comparison with other dc–ac converters is given to show the merits of the proposed converter. Finally, satisfactory circuit operation is confirmed by experimental results from a laboratory prototype. | Three-Switch Three-Phase Inverter With Improved DC Voltage Utilization | DC–AC power converters;model predictive control (MPC);pure sinusoidal output voltage;three phase | Inverters;Capacitors;Inductors;Switches;Topology;Standards;Predictive control
The doubly fed induction machine has been traditionally adopted in adjustable-speed ac power generation drives in order to take advantage of the reduced rating for the power electronic interface. Aside this well-established application where the doubly fed induction generator (DFIG) is controlled by a back-to-back converter, recent literature records a growing interest toward un-conventional DFIG drives for dc power generation, combining DFIG high control freedom with simplified power electronic interfaces to achieve an overall cheap and fully controllable system. Despite several concepts have been demonstrated on small-scale rigs, there is a lack of systematic comparison among different topologies and control solutions. This paper bridges this gap by providing a review of recent topologies, their control, design and performance, and operation issues. As major novelties, this paper includes off-spec performance comparison of different torque-ripple mitigation strategies, discussion of sizing requirements for generator and power electronics, fundamental aspects of the behavior under voltage dips, and priorities and challenges for future research on the subject. | DFIG Topologies for DC Networks: A Review on Control and Design Features | DC grid;doubly fed induction machine;field-oriented control (FOC);microgrid;rectifier | Stators;Doubly fed induction generators;Rotors;Torque;Bridge circuits;Topology;Frequency control
Increasing the use of electric vehicles (EVs) is regarded as a step in the right direction to reduce air pollution and carbon emissions. However, a dramatic increase of EV and charging stations has raised voltage quality and harmonic distortion issues that affect the performance of integrated renewable power sources (wind and solar) and smart-grid electrical transmission networks. This paper models an integrated electric vehicle charging and battery storage system operating in the presence of unpredictable wind and solar power sources. The aim is to enable the design of an electrical control system that develops the correct duty cycle to stabilize and regulate the voltage at the dc/dc power conversion station. Simulations are performed to evaluate energy management by the proposed control system. The proposed system effectively manages the electric power on the grid by drawing power from the batteries at peak times and then charging them in off-peak times, reducing the load on the converter and enabling the reduction of charging time for electric vehicles. A constant voltage is achieved on the grid irrespective of fluctuations in renewable energy generation and in the load. | Analyzing Integrated Renewable Energy and Smart-Grid Systems to Improve Voltage Quality and Harmonic Distortion Losses at Electric-Vehicle Charging Stations | Smart grid;electrical systems;voltage quality;electric vehicle;ac/dc conversion | Renewable energy sources;Batteries;Voltage control;Load flow;Smart grids;Charging stations;Control systems
In this paper, a controller design methodology is proposed for a CLLLC-type bidirectional resonant converter. The soft switching of all devices in this topology and the very high operating frequency lead to increased overall system efficiency. However, the dynamic nature of this converter is highly dependent on loading conditions, which proves challenging when designing the voltage and current closed-loop controllers. System instability is mainly due to the high-Q resonant peaking, which is observed in the open-loop bode-plots. In this paper, the controller design methodology is proposed, which accounts for the dynamics behavior due to load variations. The controller stability will be evaluated against the entire range of operating switching frequency. Both battery charging and regeneration modes will be described and analyzed. The focal contribution of this paper will focus on defining the worst operating scenarios for the converter using system-level modeling and analysis. In addition, the controller will be defined based on these operating points. To validate and verify the controller design methodology proposed, a 3.5-kW converter is designed with the appropriate output voltage and current loop controllers. The step response verified a stable system designed and thus proving the proposed controller design methodology. | Modeling and Controller Design of a Bidirectional Resonant Converter Battery Charger | DC-DC power converters;bidirectional power flow;resonant converters;control design;battery charger;closed-loop systems | Resonant converters;Integrated circuit modeling;Voltage control;Switching frequency;Solid modeling;Design methodology;Batteries
DC microgrids (MGs) feature remarkable advantages of integrating renewable energy sources and loads with DC coupling. In order to improve the operation performance of a dc MG in both steady and transient states, in this paper a hybrid energy storage system (HESS) interfaced by a three-port converter (TPC) is studied. Particularly, a battery and an ultra-capacitor (UC), which form the HESS, are connected at the source side of the TPC, respectively. Aiming at a phase-shifting controlled full-bridge isolated TPC, in addition to conventional droop control loop, a frequency division-based control method is proposed to achieve rational power sharing between the battery and UC. Due to the characteristics of TPC, virtual inductance and virtual capacitance loops are implemented using the input currents at the battery and UC ports. The frequency division between the battery and UC in the HESS is quantitatively analyzed by using the frequency domain small-signal analysis considering the characteristics of power exchange in the phase-shifting controlled TPC. A simulation model built in MATLAB/Simulink and a prototype comprised of a battery, a UC, a programmable dc load, and auxiliary components are implemented to validate the proposed TPC-interfaced HESS under different operation scenarios. | Frequency Division Based Coordinated Control of Three-Port Converter Interfaced Hybrid Energy Storage Systems in Autonomous DC Microgrids | DC microgrids;droop control;hybrid energy storage system (HESS);three-port converter;virtual impedance | Batteries;Frequency conversion;Mathematical model;Inductance;Capacitance;Topology
Photovoltaic (PV) thin-film modules normally present higher voltages at the maximum power points than crystalline silicon ones. This feature makes the usage of low-voltage MOSFETs (≤100 V) unfeasible in high step-up boost-based converters. In order to solve this drawback, this paper proposes a novel high step-up nonisolated dc-dc converter based on the classical synchronous buck converter with coupled inductor and voltage multiplier techniques. Besides reducing the voltage stress on the active switches, the proposed converter also requires a coupled inductor with lower core-window product, allowing the use of a smaller magnetic device. The resonant operation mode of the proposed converter enables zero-voltage-switching turn-on of active switches and zero-current-switching turn-off of diodes, which increases its efficiency. A 150-W prototype, able to work with a large variety of commercial PV thin-film modules, with 55-85-V input and 400-V output voltages, is built to verify the developed analysis. Experimental results show that the maximum obtained efficiency is nearly 98%, and the weighted California Energy Commission efficiencies are greater than 96.7% over the whole input voltage range. | High Step-Up Nonisolated ZVS/ZCS DC–DC Converter for Photovoltaic Thin-Film Module Applications | High step-up dc–dc converter;low device voltage stresses;reduced magnetic size;thin-film photovoltaic (PV) modules | Inductors;Capacitors;Silicon;DC-DC power converters;Stress;MOSFET
The instability induced by high voltage direct current (HVdc) contingencies is challenging operation of ac/dc synchronous system. The asynchronization of ac/dc synchronous system can be a promising strategy for this concern which, however, is lack of practical applications. This paper analyzed the necessity of replacing the existing parallel ac/dc interconnection by pure dc interconnection in China Southern Power Grid (CSG), Guangzhou, China. A comprehensive solution is proposed to mitigate the risk of frequency instability in a small power grid with large amount of power sending out by HVdcs. Meanwhile, the strategy that combines the use of line-commuted converter-HVdc, voltage source converter-HVdc, and flexible ac transmission system is proposed to ensure the secure operation of HVdc feeding in weak ac system. The principle and application of asynchronous operation of CSG provide a reference for other grid development. | Principle and Application of Asynchronous Operation of China Southern Power Grid | Asynchronous interconnection;frequency stability;high voltage direct current (HVdc);STATCOM;voltage source converter (VSC)-HVdc;weak ac system | HVDC transmission;Power transmission lines;Circuit faults;Power system stability;Generators;Power grids;Rotors
The stability and small-signal analyses of the dual series-resonant dc-dc converter are investigated in this paper. The small-signal model of the converter is derived from the extended describing function analysis. Frequency-domain analysis is then employed to derive the small-signal transfer functions of the converter. This procedure establishes an insightful understanding about the effects of the converter parameters and operating conditions on the stability and transient behavior of the converter. The results are used to illustrate the development of the single-loop, voltage-feedback control scheme for the dual series-resonant dc-dc converter. It is demonstrated that the proposed control method enables the converter to regulate its output voltage in the case of abrupt changes in input voltage and output load, and it provides improvement in the transient response. An experimental prototype of the dual series-resonant dc-dc converter is built and the performance of the control scheme is experimentally evaluated by applying abrupt changes in the operating condition of the converter. Based on the experimental results, it is shown that the single-loop, voltage-feedback control scheme is effective in regulating the output voltage of the converter. | Stability and Small-Signal Analyses of the Dual Series-Resonant DC–DC Converter | DC/DC converter;extended describing function;series-resonant circuit;small-signal analysis;soft-switching converters | Inductors;Voltage control;Capacitors;DC-DC power converters;Threshold voltage;Transfer functions;Switching frequency
The continuous demand of increasing data rates provided by wireless communication systems is contributing to saturating the RF spectrum. Visible light communication (VLC) systems aim to alleviate this congestion using the visible light spectrum. These systems have been proposed to make use of high-brightness LEDs (HB-LEDs) not only for lighting but also for transmitting information by rapidly changing the intensity of the emitted light. A critical issue is that VLC requires a fast HB-LED driver in order to reproduce the target light intensity waveforms, which can include components of several megahertz. Consequently, the HB-LED drivers proposed to date are based on the use of an RF power amplifier (RFPA). These devices provide the required speed, but suffer from very high power losses. To overcome this drawback, different solutions based on the use of fast-response dc/dc converters are presented in this paper. Several dc/dc converters, either to be used instead of an RFPA or to help an RFPA to achieve high efficiency, are thus analyzed. The proposed HB-LED drivers enable the implementation of VLC transmitters without sacrificing one of the most important advantages of HB-LED lighting, namely, its high-power efficiency. | On the Role of Power Electronics in Visible Light Communication | Fast-response dc/dc converters;high-brightness LEDs (HB-LEDs);visible light communication (VLC) | Lighting;Radio frequency;Transmitters;Modulation;Wireless communication;Bit rate;Power electronics
Presents a discussion on the paper, “A review of single-phase improved power quality ACDC converters,” (Singh, B. et al), IEEE Trans. Ind. Electron., vol. 50, no. 5, pp. 962-981, Oct 2003. | Discussion of “A Comparative Study Between PI and Type-II Compensators for H-Bridge PFC Converter” |  | Switching frequency;Pulse width modulation;Inductors;Attenuation;Power factor correction
This paper presents a new maximum power point tracking (MPPT) technique for extracting the maximum power in thermoelectric generator (TEG) systems. Considering the linear nature of I-V characteristics of a TEG source, the proposed technique is based on the linear extrapolation principle. The I -V coordinates of two random operating points are used in computing the coordinates of new MPP. As anticipated, the proposed method involves only three sampling periods to reach the MPP under any dynamic conditions. The linear extrapolation-based MPPT technique has several advantages such as simplicity of analysis, fixed and minimal convergence time, ease of implementation and a high tracking efficiency due to the absence of steady-state oscillations. Further, there is no need to interrupt the circuit for measuring the open-circuit voltage of TEG. Also, there is no requirement for additional switches or components. The simulation and test results show that the proposed algorithm has a superior performance as compared to that of the perturb and observe algorithm. | A Linear Extrapolation-Based MPPT Algorithm for Thermoelectric Generators Under Dynamically Varying Temperature Conditions | DC-DC boost converter;Linear extrapolation-based MPPT (LEMPPT);maximum power point (MPP);perturb and observe (P&O) method;thermoelectric generator (TEG) | Extrapolation;Steady-state;Maximum power point trackers;Resistance;Voltage measurement;Short-circuit currents;Current measurement
This paper describes the characteristics of a series parallel wind farm (SPWF) topology and investigates the control strategy to ensure its safe operation. The SPWF was found to have advantages over other pure dc wind farm architectures in terms of lower construction cost and lower power losses in the collection system. However, unbalanced power productions among the wind turbines cause the variations of their output voltages, which may endanger the safe operation of the entire wind farm. This paper proposes a global control strategy that prevents wind turbines from operating above their overvoltage capabilities. With an active participation of the onshore converter, the proposed strategy allows maximum power point tracking of the wind turbines. The practical limitations of this strategy are discussed and improvements are given. The feasibility of the proposed method is validated in a simulation of 300 MW wind farm developed in EMTP-RV. | Overvoltage Limitation Method of an Offshore Wind Farm With DC Series-Parallel Collection Grid | DC offshore wind farm;HVDC transmission;modular multilevel converter (MMC);overvoltage limitation | Wind turbines;Voltage control;HVDC transmission;Bridge circuits;Wind farms;Topology;Production
Visible light communication (VLC) has gained relevance during the last few years. It consists in using high-brightness LEDs (HB-LEDs) both for lighting and transmitting information by changing the light intensity rapidly. However, there are some bottlenecks that are slowing down the deployment of this technology. One of the most important problems is that the HB-LED drivers proposed for addressing high data rates in VLC achieve poor power efficiency. Since these HB-LED drivers must be able to reproduce fast current waveforms, the use of linear power amplifiers has been adopted, which clearly damages the power efficiency of HB-LED lighting. In order to alleviate this problem, an HB-LED driver made up of two DC-DC power converters is presented in this work. One of them is responsible for performing the communication functionality by operating at high switching frequency (10 MHz), whereas the second converter fulfills the illumination functionality by ensuring a certain biasing point. The split of the power allows us to minimize the power delivered by the fast-response DC-DC power converter, which suffers from high switching losses. Thus, the overall efficiency can be maximized for each particular communication scenario and for scenarios with changing conditions (i.e., mobile transmitter and/or receiver, presence of mobile obstacles, etc.). In this sense, how the lighting level and the communication signal power affect both the power efficiency and the communication efficiency is deeply analyzed in the experimental section. The implemented prototype achieves an overall efficiency around 90%. In addition, the proposed VLC transmitter is able to reproduce a wide range of digital modulation schemes, including the preferred one for wireless communications: orthogonal frequency division multiplexing. | Power-Efficient VLC Transmitter Based on Pulse-Width Modulated DC–DC Converters and the Split of the Power | High switching frequency;high-brightness LED (HB-LED);orthogonal frequency division multiplexing (OFDM);output-series connection;visible light communication (VLC) | Modulation;DC-DC power converters;Lighting;Bandwidth;Transmitters;OFDM;Light emitting diodes
This paper presents an interface ac-dc converter to connect the 380 V bipolar dc microgrid with the 240 V split-phase single-phase ac utility. The design targets are high efficiency, leakage current attenuation, and symmetric bipolar dc bus generation. A transformerless two-stage topology is proposed to decouple the common-mode (CM) voltage between the connected ac and dc systems. The two-stage structure also reduces the required capacitance in single-phase power conversion by allowing a large voltage ripple on the intermediate dc link. Adaptive dc-link voltage control and interleaving of state-of-the-art silicon carbide (SiC) mosfets are adopted to achieve high efficiency. Interleaving angles are optimized to minimize the total volume of both differential-mode and CM magnetics. An active CM control method is incorporated to regulate the dc and low-frequency CM voltages on the dc buses with respect to the ground. The resultant dc bus voltages are rendered symmetric to the ground, and the leakage current is suppressed. The generated ±190 V dc bus is suitable for bipolar 380 V dc power distribution systems. Pluggable phase-leg modules with embedded driving and protection circuit are designed and tested, based on which a 10 kW all-SiC converter prototype is built achieving an efficiency &gt;97%. | A Bidirectional High-Efficiency Transformerless Converter With Common-Mode Decoupling for the Interconnection of AC and DC Grids | AC–DC converter;common-mode (CM);dc microgrids;efficiency;interleaving;leakage current;silicon carbide (SiC) | Voltage control;Grounding;Leakage currents;Power distribution;Passive filters;Topology;Silicon carbide
A nonisolated dc-dc converter with chain links of submodules (SMs) is proposed in this paper. The converter can perform as a dc transformer with a low step-up ratio. To demonstrate the step-up dc-dc conversion, the converter is operated in a resonant conversion mode, achieving soft switching and inherent balancing of the SM capacitor voltages. The circuit configuration is presented and the operation principle is analyzed in this paper. Experimental results based on a downscaled prototype validate the performance of the proposed converter as a low step-up ratio dc transformer. The converter also exhibits a good linearity covering a broad range. | A Push–Pull Modular-Multilevel-Converter-Based Low Step-Up Ratio DC Transformer | DC transformer;low step ratio;medium-voltage converter;modular multilevel converter (MMC) | Capacitors;Modulation;Impedance;DC-DC power converters;Topology;Bridge circuits;Circuit topology
This paper explores the large-signal and small-signal dynamics of a series-capacitor (SC) buck-type converter and introduces an optimal closed-loop control scheme to accommodate both the steady-state and transient modes. As opposed to a conventional buck converter, where time-optimal control is realized by a single on-off cycle, in the SC-buck topology, there is a need to distribute the switching phases to satisfy the charge balance of the SC. The new control method merges a voltage-mode controller for the steady-state operation and a nonlinear, state-plane based transient-mode controller for load transients. A detailed principle of the operation of the SC-buck converter is provided and explained through an average-behavioral model and state-plane analysis. The operation of the controller is experimentally verified on a 20 W 12 V-to-1 V converter, demonstrating voltage-mode control operation as well as minimum-deviation and time-optimal responses for load transients. | Closed-Loop Design and Transient-Mode Control for a Series-Capacitor Buck Converter | DC–DC converters;state-space control;time-optimal control;voltage regulation | Buck converters;Switches;Voltage control;Transient analysis;Steady-state;Topology;Capacitors
Multiphase electric machines are attractive in comparison with three-phase ones due to advantages such as fault-tolerant nature, smaller rating per phase, and lower torque ripple. More specifically, the machines with multiple three-phase windings are particularly convenient, because they are suitable for standard off-the-shelf three-phase ac-dc converter modules. For instance, they are becoming a serious option in the context of electric vehicles and wind turbines. On the other hand, in these applications, operation at low power is often required for long time intervals; hence, improving the efficiency under such conditions is highly desired and could save a significant amount of energy in the long term. This paper proposes a method to enhance the efficiency of electric drives based on multiple three-phase windings at light load. The number of active legs is selected depending on the required torque at each instant. To ensure that the overall efficiency is effectively optimized, not only the converter losses but also the stator copper losses are taken into account. Experimental results verify the theoretical outcomes. | Efficiency Enhancement of Multiphase Electric Drives at Light-Load Operation Considering Both Converter and Stator Copper Losses | Converter loss;efficiency;multiphase electric drives;multiple three-phase winding;stator copper loss | Copper;Windings;Stator windings;Torque;Legged locomotion;Semiconductor diodes
Although the probability of occurrence of station internal ac grounding faults in modular multilevel converter (MMC)-based high-voltage direct-current systems is low, they may lead to severe consequences that should be considered when designing protection systems. This paper analyzes the characteristics of valve-side single-phase-to-ground (SPG) faults in three configurations of MMC systems. Fault responses for symmetrical monopole MMCs are first studied. Upper arm overvoltages and ac-side nonzero-crossing currents arising from SPG faults in asymmetrical and bipolar configurations are then investigated. DC grounding using an LR parallel circuit is employed to create current zero-crossings, which will enable the operation of grid-side ac circuit breakers. The theoretical analysis is verified through simulations performed in PSCAD/EMTDC, with simulation results and the theoretical analysis showing a good agreement. The studies in this paper will be valuable for the design of protection systems for station internal ac grounding faults. | Analysis of Single-Phase-to-Ground Faults at the Valve-Side of HB-MMCs in HVDC Systems | Fault tolerance;ground faults;half-bridge modular multilevel converter;high-voltage direct-current systems;station internal fault | Circuit faults;Fault currents;Topology;Capacitors;Voltage control;HVDC transmission;Grounding
A high-voltage direct-current (HVDC) grid protection strategy to suppress dc fault currents and prevent overcurrent in the arms of modular multilevel converters (MMCs) is proposed in this paper. The strategy is based on the coordination of half-bridge MMCs and hybrid dc circuit breakers (DCCBs). This is achieved by allowing MMC submodules to be temporarily bypassed prior to the opening of the DCCBs. Once the fault is isolated by the DCCBs, the MMCs will restore to normal operation. The performance of the proposed method is assessed and compared to when MMCs are blocked and when no corrective action is taken. To achieve this, an algorithm for fault detection and discrimination is used and its impact on MMC bypassing is discussed. To assess its effectiveness, the proposed algorithm is demonstrated in PSCAD/EMTDC using a four-terminal HVDC system. Simulation results show that the coordination of MMCs and DCCBs can significantly reduce dc fault current and the absorbed current energy by more than 70% and 90%, respectively, while keeping MMC arm currents small. | Coordination of MMCs With Hybrid DC Circuit Breakers for HVDC Grid Protection | Modular multi-level converters;dc circuit breakers;high-voltage direct-current grids;protection | Circuit faults;Fault currents;HVDC transmission;Insulated gate bipolar transistors;Relays;Voltage measurement;Capacitors
An 800V rated lateral insulated-gate bipolar transistor (LIGBT) for high frequency and low-cost applications is proposed. This LIGBT features a new method of adjusting the bipolar gain by using floating N<sup>+</sup> and P<sup>+</sup> regions connected by a floating electrode in front of the P<sup>+</sup> collector. This floating structure lowers the injection efficiency at the collector side of the device, resulting in a very significant decrease in turn-off time and substantially lower turn-off losses. The device was fabricated in a 0.5μm bulk silicon CMOS technology at a commercial foundry without additional processing steps or process optimisation. Tests on fabricated devices showed equivalent Rdson below 70 mQ·cm<sup>2</sup> at 125 °C with switching times as low as 250 ns at 125 °C. The novel LIGBT device showed avalanche capability and low gate capacitance and was used for the first time, in an AC/DC converter operating at 200 kHz allowing significant improvements in performance, compactness, and reduced component count. | Low-Loss 800-V Lateral IGBT in Bulk Si Technology Using a Floating Electrode | Floating electrode;injection control;LIGBT;bulk silicon;power device;lateral;IGBT | Silicon;Electrodes;Switches;Logic gates;Insulated gate bipolar transistors;Standards;Charge carrier processes
Several efforts have been put in the reduction of the power losses of dc-ac converters by investigating soft-switching topologies, which have been reported to boost efficiencies of silicon inverters up to 99%. However, the auxiliary circuits of the switches significantly impact on the circuit complexity. Conversely, the use of wide bandgap devices offers an alternative for the reduction of the losses, while keeping the simple structure of a traditional inverter. This paper aims to experimentally evaluate the performance of four prototypes in terms of efficiency and costs. Two zero-voltage switching inverters, differing only in the power switches, and two comparable hard-switching inverters, mounting both silicon and silicon carbide devices, have been built and compared. Overall, the soft-switching inverters allow improving the efficiency at high output current in comparison with hard-switching Si inverters, but their efficiency is comparable to that of silicon carbide (SiC) inverters or even lower at low output currents. The economic analysis has shown that the cost of the power stage of the soft-switching inverters and the hard-switching SiC inverter is about 2.5 and 1.5 times that of the hard-switching inverter based on Si insulated gate bipolar transistors, respectively. | Comparative Experimental Evaluation of Zero-Voltage-Switching Si Inverters and Hard-Switching Si and SiC Inverters | DC–AC power conversion;inverters;losses;resonant power conversion;silicon | Inverters;Switches;Topology;Silicon;Silicon carbide;Capacitors;Zero voltage switching
In this paper, a control scheme based on improvement in a generalized integrator is implemented on a three-phase single-stage grid-tied solar photovoltaic system with the distribution static compensator capabilities under grid abnormal conditions of voltage distortion and voltage unbalance. The photovoltaic voltage-source converter system compensating for the reactive power consumed by nonlinear load at point of common coupling provides load balancing and mitigates harmonics. The proposed multiple-improved-notch-filter-based quadrature signal generator control approach extracts the load current fundamental component, independent of the grid voltage. This control has better dc offset and harmonics component rejection capability in comparison to a conventional second-order generalized integrator algorithm. The perturb and observe-based maximum power point tracking algorithm is applied for the extraction of maximum power from the photovoltaic array. The system is analyzed under different abnormal conditions of voltage distortions, voltages unbalance, voltage swell, voltage sag, load currents unbalance, and insolation change on a prototype developed in the laboratory. The system performance is found to be satisfactory, within limits as described in an IEEE-519 standard while feeding active power to distribution network and connected loads. | A Multiple Improved Notch Filter-Based Control for a Single-Stage PV System Tied to a Weak Grid | MINF;P&O;MPPT;PV;DC-offset;grid voltage unbalance;grid voltage distortion;power quality | Power harmonic filters;Harmonic analysis;Voltage control;Distortion;Power quality;Maximum power point trackers;Voltage fluctuations
Single-inductor multiple-output (SIMO) light-emitting diode (LED) drivers have the advantages of being compact, efficient, and low cost. However, the voltage-to-current transfer function of each output of the SIMO converter is not independent, with significant cross regulation issues that necessitate the use of complex closed-loop control for achieving independent dimming function. This paper proposes a current-source-mode (CSM) SIMO dc-dc converter from duality principle, which is shown to be more suited for LED driving due to widened control range of the duty cycle and inherently inductor-less LED driving topology. The outputs of the CSM SIMO dc-dc converter are inherently independent, resulting in very simple control requirement involving only one closed-loop controller for providing the constant current feeder, and several simple open-loop controllers for independent dimmable driving of LEDs. Simultaneous voltage step-up and step-down of multiple outputs is an added feature that simplifies the input power source requirement, especially for portable applications. The whole system is simple, reliable, and low cost. Taking the CSM single-inductor dual-output dc-dc converter as an example, we illustrate the circuit operation and establish a small-signal model for facilitating the design of the feedback control. A direct duty-cycle dimming method is described. Experimental tests are presented for verification. | Current-Source-Mode Single-Inductor Multiple-Output LED Driver With Single Closed-Loop Control Achieving Independent Dimming Function | Current-source-mode (CSM) converter;independent dimming function;single-inductor multiple-output (SIMO) converter | Buck converters;Switches;Inductors;Light emitting diodes;Capacitors;Voltage control
Modular dc/dc converter (MDCC) based on cascaded submodules (SMs) has been an attractive converter topology for the interconnection of high voltage dc (HVDC) grids for its low cost and high efficiency; however, the quite large filter inductor implemented at lower voltage side significantly increases the system volume. In this paper, a buck three-level type MDCC (Buck-TL-MDCC) is derived from the classic buck three-level converter (Buck-TLC) by replacing the switches and blocking capacitor with cascaded SMs for HVDC application. Just like the major merit of the Buck-TLC, the filter inductance of the Buck-TL-MDCC can be reduced, and the high voltage blocking capacitor is eliminated by the cascaded SMs. Instead of the sine-wave modulation employed by prior arts of MDCCs, the stepped two-level modulation is adopted; it offers the following merits: 1) smaller SM capacitance requirement; 2) smaller ac circulating current; 3) the switching frequency is equal to the fundamental frequency, which avoids extra switching actions; 4) the computation burden is dramatically reduced. Finally, the simulation and experimental results verify the effectiveness of the proposed Buck-TL-MDCC. | A Three-Level Modular DC/DC Converter Applied in High Voltage DC Grid | Dc/dc power conversion;high voltage direct current (HVDC) transmission;modular multilevel converter (MMC);dc grid | Capacitors;High-voltage techniques;HVDC transmission;Inductors;Power conversion;Active filters;Modulation
This paper introduces a new approach for output voltage regulation in impedance control network (ICN) resonant dc-dc converters, in which the rectifier of the ICN converter alternates between full-bridge and half-bridge topologies. This approach, termed topology morphing control, allows the ICN converter to maintain soft switching across power levels while substantially reducing the output capacitance requirement and improving partial-power efficiencies compared to the conventional burst mode (on/off) control. A closed-loop control architecture for the ICN converter is also introduced, which regulates the converter's output voltage under input voltage and load variations while ensuring smooth transitions between the multiple operating modes of the proposed topology morphing control. A prototype 1-MHz, 120-W step-down ICN resonant converter designed for an input voltage range of 18-36 V, an output voltage of 12 V, and a 10:1 output power range has been built and tested with both burst mode control and the proposed topology morphing control. The topology morphing control reduces the output capacitance requirement in the prototype ICN converter by 57% and reduces converter losses at partial power levels by up to 46.5%. The prototype ICN converter is also tested under closed-loop control and is shown to successfully regulate its output voltage in the face of input voltage and load variations. | Power Density and Efficiency Enhancement in ICN DC–DC Converters Using Topology Morphing Control | Burst mode control;dc–dc converter;high-efficiency converter;impedance control network (ICN);on–off control;resonant converter;topology morphing control;zero voltage switching (ZVS) and near zero current switching (ZCS) | Topology;Voltage control;Rectifiers;Inverters;Network topology;Power generation;Impedance
This paper presents the operating principle and performance of a generalized impedance controller (GIC)-based novel speed adaptive stator current compensator for voltage and frequency regulation of self-excited induction generator (SEIG) in standalone system feeding three-phase four-wire (3P4W) loads. The GIC has three one-phase full-bridge voltage source converters in 3P4W configuration with a battery bank at common dc bus. Before installing the SEIG on site, its rotor speed versus stator current characteristics is established by driving SEIG over a range of supersynchronous speeds, while the stator is connected to the ac source of rated voltage and frequency. The key aspect of this method is restoration of SEIG stator current in each phase to the pre-established speed-dependent stator current reference under unbalanced load and source perturbations. This is attained by identifying the modulation index and angle of individual GIC phase voltages using time integrals of active-reactive current amplitude errors of the respective stator phase. When these integrals attain steady value, the SEIG phase currents and voltages get restored, while the GIC operating in grid-forming mode locks the system frequency at a desired value. Integrated system model is simulated in MATLAB/Simulink to study the effects of perturbations on regulating the SEIG stator phase currents, voltages, and frequency. Efficacy of the scheme is validated experimentally by DSP-based implementation of the control algorithm. | A Novel Speed Adaptive Stator Current Compensator for Voltage and Frequency Control of Standalone SEIG Feeding Three-Phase Four-Wire System | Bidirectional power flow;distributed power generation;frequency control;microhydro power;renewable energy sources;voltage control;wind power generation | Stators;Voltage control;Frequency control;Batteries;Mathematical model;Rotors;Perturbation methods
This brief proposes an auxiliary parallel inductor switching control (ISC) scheme for buck converters to improve the transient response caused by load steps. During a transient period, an auxiliary inductor is connected with the buck converter in parallel to decrease the equivalent inductance, so as to increase the slew rate of the inductor current. In the steady state, the auxiliary inductor is switched out of the main circuit to ensure an expected ripple content in the steady state. Also, the switching moment of the auxiliary inductor during the transient period is derived based on the capacitor-charge balance principle. Finally, the proposed ISC scheme implemented by a digital processor and analog circuits is applied to a 30 V-15 V buck converter prototype. Experimental results show that the settling time and the voltage deviation are improved by 45% and at least 35.5%, respectively, for a load step 4.5 A compared to the time-optimal control. | Auxiliary Parallel Inductor Switching Control for Improving the Load Transient Response Performance of Buck Converters | Buck converters;transient response;auxiliary inductor;inductor switching control (ISC);time-optimal control (TOC) | Transient analysis;Inductors;Inductance;Buck converters;Switches;Steady-state
The single-vector-based model-predictive-based direct power control (MPDPC) is commonly used for control of three-phase full-bridge ac/dc converters, but it could only select the best switching vector to be implemented. Due to the limited number of voltage vectors in a two-level three-phase converter, the sampling frequency needs to be high to achieve an acceptable performance. Also, it bears variable switching frequency that causes spread spectrum nature of harmonics. In this paper, a three-vector-based simplified model predictive duty cycle control (SMPDCC) is proposed. The adjacent two nonzero vectors are selected by evaluating the effects of each vector pairs based on the revised cost function. The duration calculation is simplified compared with the conventional predictive duty cycle control (CPDCC) by allocating a control period in reciprocal proportion with the corresponding cost function value of the selected vectors. Besides, the negative duration issue of CPDCC could be completely avoided and the mutual influence elimination ability could be realized. A comparative study with MPDPC and CPDCC has been conducted to verify the superiority of the proposed scheme by the simulation and experimental results. It shows that the SMPDCC has the advantages of lower power ripple, fixed switching frequency, lower total harmonic distortion, and mutual influence elimination ability. | Model-Predictive-Based Duty Cycle Control With Simplified Calculation and Mutual Influence Elimination for AC/DC Converter | AC/DC converter;cost function;duty cycle control;model predictive control | Reactive power;Voltage control;Predictive models;Switching frequency;Cost function;Switches;Power electronics
In this paper, analysis and design of a three-phase-isolated Cuk-based power factor correction (PFC) converter have been proposed. The proposed converter is operated in discontinuous output inductor current mode to achieve PFC at ac input. This avoids the inner current control loop which further eliminates the sensing of current. This makes the system more reliable and robust. The converter requires only one simple voltage control loop for output voltage regulation, and all the power switches are driven by the same gate signal which simplifies the gate driver circuit. The detailed operation of the converter and design calculations are presented. And also a small-signal model of the converter by using current injected equivalent circuit approach is presented to aid the controller design. The experimental results from a 2-kW laboratory prototype with 208-V line-to-line input voltage, 400-V output voltage are presented to confirm the operation of the proposed converter. An input power factor of 0.999, an input current total harmonic distortion of as low as 4.06%, and a high conversion efficiency of 95.1% are achieved from laboratory prototype. | Three-Phase Single-Stage-Isolated Cuk-Based PFC Converter | AC–DC converters;Cuk converter;discontinuous conduction mode (DCM);isolation;three-phase power factor correction (PFC) | Inductors;Switches;Capacitors;Voltage control;Power factor correction;Sensors;Power harmonic filters
This paper presents an efficient planning algorithm for microgrids in remote isolated communities. Different from the existing research that assumes a specific microgrid topology, we propose a planning algorithm that jointly specifies the optimal grid topology, namely AC, DC, or hybrid AC/DC, along with the optimal locations and sizes of distributed energy resources, energy storage systems, and AC-DC converters. The planning objective is to ensure reliable power flow with minimum deployment and operational costs. The planning problem is formulated as a mixed integer nonlinear program, and given the complexity of the problem, the proposed algorithm implements a two-stage framework that results in an efficient planning solution. The first stage deals with the specification of the microgrid topology, and allocation and sizing of all the equipment following a heuristic optimization approach. Upon deciding the microgrid topology and equipment installation in the first stage, the second stage of the planning algorithm ensures smooth and reliable operation for the proposed topology over all possible operation scenarios. This is achieved with minimal operational costs by considering the optimal nonlinear scheduling problem for the installed equipment. Test cases are presented to investigate the performance of the proposed planning algorithm at different fuel transportation cost scenarios. | An Efficient Planning Algorithm for Hybrid Remote Microgrids | Remote microgrids;islanded microgrids;hybrid microgrids;microgrid planning | Microgrids;Planning;Topology;Resource management;Fuels;Biological system modeling;Reliability
IBEX is a novel mixed-mode CMOS application-specific integrated circuit (ASIC), developed at DECTRIS Ltd., dedicated to the readout of hybrid photon counting semiconductor pixel detectors. The chip has been strictly designed in a radiation tolerant enclosed transistor layout and is fabricated in a 110-nm CMOS technology with eight metal layers. It consists of a 256 x 256 matrix of 75 x 75 μm<sup>2</sup> pixels, which results in an overall chip size of 19.27 x 19.76 mm<sup>2</sup> with periphery, supply, and I/O pads included. A so-called merging mode allows for an increased pixel size of 150 x 150 μm<sup>2</sup>. The pixel readout electronics supports electrons and holes collection, and consists of a charge sensitive preamplifier with programmable gain, a shaper, and two comparators that allow for two independent energy thresholds. In the merging mode, the number of energy thresholds is increased up to four. In order to minimize the pixelto-pixel energy threshold variation, each pixel comparator can be adjusted with a 6-bit trim digital-to-analog converter. The ASIC can operate in a continuous readout mode with two independent 16-bit counters or in a high counting range mode with a single 32bit counter per energy threshold level. The chip features counter overflow handling and an instant retrigger technology with an adjustable retrigger time for a significantly improved high-rate counting performance. The ASIC offers a selectable external data bus width of 4, 8, or 16-bit. The count rate limit of the readout chip dc-coupled with a silicon sensor lies at around 10 Mcts/s/pix. The measurements show an electronic pixel noise of 89 e<sup>-</sup>rms and the detectable photon energy range between 3 and 160 keV. | IBEX: Versatile Readout ASIC With Spectral Imaging Capability and High Count Rate Capability | Application-specific integrated circuits (ASIC);CMOS integrated circuits;energy resolution;high-resolution imaging;X-ray detectors | Power supplies;Registers;Transistors;Detectors;Computer architecture;Photonics;Calibration
Nonisolated dc/dc converters are widely used in practice because of their low losses and high power density. To accommodate some high-power scenarios and modular applications, these nonisolated converters are usually connected in the input-parallel output-parallel (IPOP) structure. Because there is no galvanic isolation, the ac side and dc side are coupled together, which causes complicated circulating currents in the system. The great circulating currents will endanger the stable and reliable operation of the IPOP nonisolated dc/dc converters system. Focusing on this problem, this paper proposes a novel decentralized circulating currents suppression strategy for IPOP nonisolated dc/dc converters based on the modified topologies, which can still hold the main advantages of nonisolated solutions. First, the complicated circulating currents among the IPOP nonisolated dc/dc converters are analyzed in detail. It is found that various circulating currents exist in the system including the circulating currents within the single converter and the circulating currents among the multiple converters. Then, the limitations of the conventional dc/dc converter topologies are presented and it is proved that these topologies cannot eliminate all the circulating currents. Second, being inspired by the drawbacks of the conventional topologies, the modified topologies with two degrees of freedom modulation are designed. Based on the modified topologies, a corresponding suppression method consisting of two degrees of freedom control is proposed, which can eliminate the different types of circulating currents in a decoupling way. The first degree of freedom control mainly suppresses the circulating currents within the single converter, whereas the droop-based second degree of freedom control mainly suppresses the circulating currents among the multiple converters. Through the proposed solution, the IPOP nonisolated dc/dc converters can operate well with high reliability and scalability. The effectiveness of the proposed solution is validated by the real-time hardware-in-loop tests. | Circulating Currents Suppression for IPOP Nonisolated DC/DC Converters Based on Modified Topologies | Circulating currents;input-parallel output-parallel (IPOP) structure;multiobjective control;nonisolated converters | Topology;Switches;Mathematical model;Density measurement;Power system measurements;Modulation;Electron tubes
This paper presents a deadbeat-based method for the single-inductor multiple-input multiple-output (SI-MIMO) dc-dc converter. By solving the cross regulation problem of the SI-MIMO dc-dc converter, the proposed method is capable of achieving the input current regulation (ICR) and the output voltage regulation (OVR) simultaneously. Moreover, the output current observers are adopted to replace the output current sensors, which are required by the conventional model based methods for dc-dc converters. The proposed control approaches including ICR and OVR are discussed in detail. To verify the effectiveness of the proposed deadbeat-based method, simulation runs and experiments are conducted on the single-inductor dual-input dual-output buck converter simulation platform and hardware prototype, respectively. The simulation and experimental results are analyzed in detail, and the comparison with the previous works is conducted. | Deadbeat Control for a Single-Inductor Multiple-Input Multiple-Output DC–DC Converter | Cross regulation;current observer;deadbeat control;multiple-input;multiple-output;single-inductor | Inductors;Voltage control;Buck converters;MIMO communication;Topology;Switches
Emerging converter-dominated dc microgrids employ distributed cooperative control strategies and communication network. Since there is no central entity to monitor and assess the global cyber scenario, microgrids employing distributed control are prone to cyber attacks. This work presents signal temporal logic (STL) detection of two major types of cyber attacks, namely false-data injection attacks and denial-of-service attacks. Such cyber attacks can compromise voltage regulation and load sharing in dc microgrids. STL is a formalism to monitor the output voltages and currents of dc microgrids against the defined specifications, such as operational bounds, over time. Besides detection, the proposed approach also quantifies the attack impact. Moreover, it can be effectively employed for a complex dc microgrid without prior knowledge of its dynamics. This detection technique is successfully demonstrated using a physical microgrid setup or in a hardware-in-the-loop environment, where various attacks are formalized, detected, and quantified. | Signal Temporal Logic-Based Attack Detection in DC Microgrids | DC microgrid;denial-of-service attack;distributed control;false-data injection attack;signal-temporal logic | Microgrids;Voltage control;Cyberattack;Robustness;Monitoring;Communication networks;Cost accounting
This paper presents an improved asymmetric half-bridge converter (AHBC) to enhance the output performance of a segmented-stator hybrid-excitation switched reluctance motor (SSHE-SRM) drive. Differences from conventional AHBC include an additional boost capacitor, a power switch, and two diodes added between the dc-bus and the AHBC. The static torque characteristic of a 12/8 SSHE-SRM is briefly analyzed and compared with a conventional SRM (CSRM). Based on the magnetic characteristic, the SSHE-SRM appears to have higher torque production capability. The improved AHBC is employed in order to increase the dc-bus voltage under dynamic operation. Higher voltage can be applied to phase windings and faster excitation and demagnetization currents can be obtained owing to the addition of capacitor voltage. Detailed simulations of the SSHE-SRM drive with the improved AHBC are carried out as well as compared with conventional AHBC. Finally, a 12/8 SSHE-SRM is prototyped. The SSHE-SRM drive based on the improved AHBC and conventional AHBC are experimentally tested. The measured results of static magnetic characteristic and dynamic performances are presented to validate the analysis and effectiveness of the novel converter. | Performance Improvement for Segmented-Stator Hybrid-Excitation SRM Drives Using an Improved Asymmetric Half-Bridge Converter | Dynamic performance;hybrid-excitation switched reluctance motor (SRM);improved asymmetric half-bridge converter (AHBC);segmented-stator | Torque;Reluctance motors;Capacitors;Stator windings;Topology
In this paper, a decentralized switched current control is presented for dc microgrids. The dc microgrid is modeled considering dc-dc converters as controlled current sources instead of traditional voltage sources in droop control schemes. The proposed current control consists of switching between two current reference signals while keeping the voltage level at the loads and with proper current distribution. It is shown that the closed-loop system is stable through passivity analysis. Experimental tests are performed to illustrate the effectiveness of the proposed control strategy using a laboratory microgrid. | Decentralized Switched Current Control for DC Microgrids | DC microgrids;decentralized control;passivity analysis | Voltage control;Microgrids;Load modeling;Mathematical model;Voltage measurement;Switches;Current control
Line-commutated rectifiers (LCRs) are extensively utilized in exciters of large electrical machines, ac-dc power systems of ships, vehicles, aircraft, and many other industrial applications. Efficient and accurate computer simulations are necessary to analyze various aspects of such systems under both normal and unbalanced/faulty operating conditions. The so-called parametric average-value modeling (PAVM) technique has been recently developed and shown to provide accurate and computationally efficient models of power-electronic converters for system-level simulations. In this paper, the PAVM methodology is extended to LCRs with internal faults. The new formulation considers the asymmetrical operation of rectifiers by including the ac-side characteristic (i.e., 5<sup>th</sup>, 7<sup>th</sup>, etc.) and non-characteristic (i.e., 2<sup>nd</sup>, 3<sup>rd</sup>, 4<sup>th</sup>, etc.) harmonics in both positive and negative sequences as well as dc components that may be present on ac variables. The proposed PAVM is verified by experimental measurements and detailed model and is demonstrated to have excellent accuracy under various operating modes and fault configurations. | Average-Value Modeling of Diode Rectifier Systems Under Asymmetrical Operation and Internal Faults | Asymmetric;internal faults;line-commutated rectifiers;non-characteristic harmonics;parametric average-value modeling | Harmonic analysis;Rectifiers;Computational modeling;Power system harmonics;Switches;Artificial neural networks
The thermal design of a highly reliable modular multilevel converter (MMC) is significant for the voltage-source-converter-based high-voltage direct current system, especially under the unbalanced ac grid fault. In this paper, the analytical thermal model of the MMC considering the fault ride-through strategy is established to explore the MMC dynamic thermal behavior under the single-phase-to-ground fault. With the established thermal model, the proportional relationship between the MMC dc current and submodule thermal imbalance factor is derived. By exploring the features of dc current, it is discovered that the asymmetrical ac voltage makes the dc current different among three phases, leading to the thermal imbalance among three phases. To solve this issue, the neutral-point-shift-based active thermal control method, which can reshape the MMC ac voltage and balance the three-phase dc current, is proposed. With the proposed control method, the thermal distribution among three phases becomes balanced and the junction temperature of the most stressed power device is significantly reduced. Furthermore, the performance analysis shows that the proposed method brings little effects on the circulating current suppression. Finally, the major theoretical conclusions are verified by a laboratory MMC test bench. | Neutral-Point-Shift-Based Active Thermal Control for a Modular Multilevel Converter Under a Single-Phase-to-Ground Fault | Active thermal control;modular multilevel converter (MMC);unbalanced ac grid fault | Circuit faults;Rectifiers;Reliability;Power conversion;Modular multilevel converters;Thermal analysis
In this paper, we propose a direct power control (DPC) method for the ac/dc converter based on the designed dynamic nonlinear model and an approach on selecting the best possible switching state, aiming at guaranteeing the ac current quality, and improving the transient performance, especially under the unbalanced power-source voltage conditions. The proposed DPC mainly consists of three parts, sector selection, outer dc voltage control loop, and inner power control loop. Certain logical expressions are proposed in the sector selection to determine the position of the positive sequence power-source voltage vector. In the outer dc voltage loop, a control law is constructed based on a Lyapunov function. Moreover, a controller based on the best switching state is designed in the inner power loop to eliminate the negative sequence current. The proposed scheme is tested on an experimental platform, and the results show that, compared with the conventional DPC method, the total harmonic distortion of ac currents is reduced by more than 40%, and the transient settling time is almost reduced by 57% under the balanced power-source voltage condition. When the power-source voltage is unbalanced, the ac current quality can still be guaranteed with the proposed control method. | A Direct Power Control Strategy for AC/DC Converter Based on Best Switching State Approach | Backstepping;best switching state (BSS);direct power control (DPC);total harmonic distortion (THD) | Switches;Voltage control;Power control;AC-DC power converters;Reactive power;Transient analysis
Photovoltaic (PV) arrays present non-linear I-V curves, which strongly depend on ambient temperature and solar insolation. This fact poses a problem in identifying the maximum PV power point. In this paper, a dc motor is powered by a PV array and an attempt is made to optimize the use of the PV energy while the DC motor is supplied with suitable current and voltage in order to match its load-speed characteristics. This is achieved through a dc/dc converter controlled by a fuzzy cognitive network (FCN), in parallel with an energy storage device (battery), so that the PV energy is always fully exploitable. The algorithm method uses an FCN and a fuzzy controller, which recognize the maximum power of the PV array very fast while at the same time, they control the speed of the dc motor, under different insolation and temperature conditions. The proposed algorithm is validated through the simulation studies and is proven to be effective. | A Novel Control Algorithm for DC Motors Supplied by PVs Using Fuzzy Cognitive Networks | Photovoltaic power systems;dc motors speed control;fuzzy systems;fuzzy cognitive networks | Brushless DC motors;Induction motors;Temperature;Photovoltaic systems
Neutral-point clamped (NPC) multilevel converters with more than three voltage levels are hard to balance the dc-link capacitor voltages, which limits their application in the industry. In order to solve the neutral-point potential balancing problem of four-level NPC converters, a novel carrier-overlapped pulsewidth modulation (PWM) method is proposed in this letter, which satisfies the volt-second balance principle and can achieve the natural voltage balance of three dc-link capacitors under ideal and steady states. Experimental results are presented to confirm the validity of this PWM method. | A Novel Carrier-Overlapped PWM Method for Four-Level Neutral-Point Clamped Converters | Capacitor voltage balancing;carrier-overlapped pulsewidth modulation (COPWM);multilevel converter;neutral-point clamped (NPC);volt-second balance | Pulse width modulation;Capacitors;Switches;Switching frequency;Electric potential;Reactive power
Half-bridge modular multilevel converter (HB-MMC)-based multiterminal HVdc (MTdc) technology is increasingly being adopted as a promising option in the power transmission and distribution fields. However, how to realize the continuous operation of HB-MMC-based MTdc system under dc bipolar faults presents a considerable challenge. Making full use of the operation characteristics of hybrid dc circuit breakers, a reactor sizing criterion for continuous operation of the meshed HB-MMC-based MTdc system under dc faults is developed based on the dynamic behavior of the dc fault current of HB-MMC. It contributes to cut off the dc fault current before triggering MMC blocking, without influencing the continuous operation of the healthy MTdc system. Data analysis and simulation of a three-terminal-meshed HB-MMC-based dc system are conducted to validate the effectiveness of the proposed reactor sizing criterion. | Reactor Sizing Criterion for the Continuous Operation of Meshed HB-MMC-Based MTDC System Under DC Faults | Continuous operation;dc faults;half-bridge (HB) modular multilevel converter-based multiterminal HVdc (HB-MMC-MTdc);protection;reactor sizing criterion | Fault currents;Circuit faults;Switches;Inductors;Circuit breakers;Switching circuits;Snubbers
Pollution problems caused by fossil fuels have led to more investigations on renewable energy systems. Photovoltaic cells and fuel cells output low-level voltage than required; therefore, high gain dc-dc converters are used to boost this low voltage. The Z-source converter can be employed as dc-dc converter to boost the photovoltaic panel voltages. It also offers other advantages, such as clamped switched voltage, high voltage gain, isolation of energy source from the load, and positive polarity for output voltage; therefore, this is a good choice for high step-up applications. This paper presents analysis of a novel high step-up Z-source based dc-dc converter that has higher voltage gain than the Z-source converter. Furthermore, high efficiency, low device voltage stress, and wide voltage gain range make it a good candidate for photovoltaic and high voltage step-up applications. The proposed dc-dc converter is evaluated experimentally for converting 24-V dc input to 300-V dc output at 100 W and to validate the simulation results. | A Novel Nonisolated <italic>Z</italic>-Source DC–DC Converter for Photovoltaic Applications | DC–DC power converters;renewable energy systems;solar energy;solar power generation;Z-source converter | Inductors;Semiconductor diodes;DC-DC power converters;Mathematical model;Stress;Switches;Capacitors
A new high-step-up dc-dc converter topology combining a charge pump mechanism with a standard inductor-based buck cell is presented here. Its main advantages are minimum switch voltage stress, given by the input voltage, and reduced energy in the magnetic element compared to a conventional boost converter designed for the same voltage gain. The proposed topology is derived through a modification of the basic voltage-doubler charge pump cell that, thanks to a coupled inductor, allows to make the flying capacitor voltages dependent on the switch duty cycle. Both capacitor charging and discharging paths benefit from the inherent leakage inductance of the coupled inductor, with consequent soft diode turn OFF with no reverse recovery problems and ringing free operation. A proper design of the buck inductance permits a quasi-square-wave operation, thus allowing a zero-voltage turn ON of the switches. Suitable design criteria are proposed so as to achieve the desired converter operation mode, without need for any iterative process. Experimental results based on a 44-400 V, 300-W prototype confirm the theoretical analysis and expectations, showing a quite flat efficiency curve that stays above 90% down to one tenth of the nominal power. | Nonisolated High-Step-up DC–DC Converter With Minimum Switch Voltage Stress | Boost converters;charge pump circuits;high-step-up dc–dc converters | Switches;Topology;Inductors;Capacitors;Stress;Inductance;Charge pumps
This paper presents a novel single-stage soft-switched high-frequency-link three-phase dc-ac converter topology. The topology supports unidirectional dc to ac power flow and is targeted for applications like grid integration of photovoltaic sources, fuel cell, etc. The high frequency magnetic isolation results in reduction of system volume, weight, and cost. Sine-wave pulsewidth modulation is implemented in dc-side converter. Though high-frequency switched, dc-side converter is soft switched for most part of the line cycle. The ac-side converter active switches are line frequency switched incurring negligible switching loss. The line frequency switching of ac-side converter facilitates use of high voltage blocking inherently slow semiconductor devices to generate high voltage ac output. In addition, a cascaded multilevel structure is presented in this paper for direct medium-voltage ac grid integration. A detailed circuit analysis considering nonidealities like transformer leakage and switch capacitances, is presented in this paper. A 6-kW three-phase laboratory prototype is built. The presented simulation and experimental results verify the operation of the proposed topologies. | A Unidirectional Single-Stage Three-Phase Soft-Switched Isolated DC–AC Converter | Cascaded multilevel inverter;dc–ac converter;high-frequency transformer (HFT);pulsewidth modulation (PWM);rectifier-type HFL;single stage;zero-voltage switching (ZVS) | Topology;Switches;Bridge circuits;Inverters;Modulation;Frequency conversion
This paper proposes a three-phase dual-active-bridge (3p-DAB) dc-dc converter that utilizes three-phase resonant immittance network (3p-RIN) to achieve the unity power factor operation. The proposed 3p-RIN maintains the unity power factor operation at both ac links of the 3p-DAB over full range of operation; thus, mitigating the reactive power loss. It can perform the full ZVS operation as well for diminishing the switching losses. For the unity power factor operation, the converter operates in in-phase mode between primary and secondary side voltages, whereas for the full ZVS operation, the converter operates in lagging phase relationship between the primary and secondary side voltages, respectively. The power flow through the converter is controlled by modulating either internal (for unity power factor operation) or both internal and external phase-shift angles (for full ZVS operation); thus, providing two degrees of freedom. A detailed evaluation of the converter is performed using the fundamental component analysis for voltages and currents of 3p-RIN. The theoretical analysis is supported by the experimental results obtained from a 400-V/220-V, 2-kW prototype operated at both unity power factor and full ZVS operating modes. The unity power factor operation gives better performance as compared to the full ZVS operation for the selected specifications of the converter. | Design, Analysis, and Performance Characterization of Dual-Active-Bridge DC–DC Converter Utilizing Three-Phase Resonant Immittance Network | DC–DC power conversion;immittance converters (ICs);resonant power conversion;unity power factor;zero-voltage switching (ZVS) | Reactive power;Topology;Zero voltage switching;Phase modulation;Phase transformers;DC-DC power converters;Stress
This paper presents a compact and fully integrated switched-capacitor voltage doubler for voltage boosting in photovoltaic-powered implantable devices. Gate-voltage boosting, nonoverlapping, and interleaving techniques are adopted to enhance the driving capability of the voltage doubler at low supply voltage with high efficiency. A dual-mode three-dimensional (3-D) digital control circuit is proposed to regulate the output voltage under the load current variation. The 3-D control on the number of active converter cells, operation frequency, and on-resistance enable fine output voltage regulation over a wide load current range without extensive device segmentation, thereby reducing the routing complexity and the associated parasitic losses. Other advantages are that the switching loss can be proportionally scaled with the load current for high power efficiency and the periodic charge transfer to the output can keep small for small voltage ripple. Pulse-skipping modulation is employed to allow the converter to operate under ultra-light load. The proposed voltage doubler is designed and implemented using 0.18 μm-CMOS process. The measurement results demonstrate that the proposed converter can generate a voltage of 0.9 V from an input of 0.6 V, with a power efficiency of more than 60% within the output current range of 30-440 μA. The peak efficiency is 73% and the active area is 0.33 mm<sup>2</sup>. These measurement results suggest that the proposed voltage doubler is suitable for voltage boosting at low voltage under the limited availability of power and area. | Fully Integrated Voltage Doubler With Dual-Mode Three-Dimensional Load Regulation for On-Chip Photovoltaic-Powered Applications | Charge pump;photovoltaic (PV) cell;switch-capacitor (SC) dc–dc converter;voltage regulation | Voltage control;DC-DC power converters;Voltage measurement;Capacitors;Switching loss;System-on-chip;Switches
Balanced issues of neutral-point (NP) voltage in the neutral-point-clamped (NPC) three-level photovoltaic converter have been studied in depth. Numerous algorithms for NP voltage control have been proposed and proven to be effective in normal operations. However, most of the previous studies fail to consider the effect of imbalanced loads on NP voltage, especially under low-voltage-ride-through (LVRT) condition, which faces problems of imbalanced grid voltages and low power factor. In this paper, through derivation of NP current model for different loading conditions, the behavior of NP voltage under LVRT condition is comprehensively analyzed for the first time. Then, theoretical limitations of NP voltage control based on two common space-vector-pulsewidth modulations (SVPWMs) that three-nearest-vectors and symmetric SVPWM are investigated, and additional low-frequency oscillation in NP voltage is analyzed. This oscillation is dominated by fundamental frequency and has different generation mechanisms under different imbalanced grid faults. Then, a novel method of selective hybrid SVPWM, as selective combinations of SVPWM and virtual SVPWM according to different imbalanced grid faults, is proposed to effectively suppress NP voltage oscillations in LVRT operation without any complex improvements and increase of dc-link capacitor values. Finally, the analytical result and performance of the proposed method are confirmed in an existing 300 kW NPC converter. | Neutral-Point Voltage Analysis and Suppression for NPC Three-Level Photovoltaic Converter in LVRT Operation Under Imbalanced Grid Faults With Selective Hybrid SVPWM Strategy | Low-voltage-ride-through (LVRT);neutral- point-clamped (NPC);neutral-point voltage balance control;selective hybrid space-vector pulsewidth modulation (SHSVPWM);three-level photovoltaic (PV) converter | Voltage control;Space vector pulse width modulation;Oscillators;Capacitors;Switches;Voltage fluctuations
In the paper by Patra et al., a single-inductor multiple-output switcher was presented to produce buck, boost, and inverted outputs simultaneously. Unfortunately, this study showed some unexpected mistakes, especially in state-space equations and in the calculation of output voltages. The objective of this note was to provide correct analysis and rectify the errors in this paper. Some tables and equations have been modified that were present in the initial draft of this paper. The obtained parameters in this work could be an effective supplement and extension for the original work in the paper by Patra et al. | Comments on “A Single-Inductor Multiple-Output Switcher With Simultaneous Buck, Boost, and Inverted Outputs” | Buck–boost inverted outputs;single inductor multiple output;switching converter | SIMO communication;Inductors;DC-DC power converters;Transfer functions;Steady-state
In this paper, a three-terminal ac/dc hybrid microgrid with two dc terminals and one ac terminal is proposed. The proposed system consists of cascaded H-bridge (CHB) converters based ac grid interface and two dual active bridge (DAB) converters based dc subgrid interface that connects two isolated dc buses. In order to reduce the number of power conversion stages and power devices, the DAB converters are directly connected to CHB dc rails according to the system operation requirement. To overcome the imbalanced grid currents and dc rail voltages issues caused by this modified system configuration with only two power conversion stages, an improved method is proposed through the zero-sequence voltage injection in the CHB converters. In addition, to avoid the conflicts between zero-sequence voltage injection and the voltage/current regulation of the system, the impacts of the control parameters to the system stability and dynamic response are investigated. Evaluation results from both three-terminal and five-terminal hybrid ac/dc microgrids show that the generalized effectiveness of the proposed three-phase ac current and dc rail voltage balancing method. | An Improved Grid Current and DC Capacitor Voltage Balancing Method for Three-Terminal Hybrid AC/DC Microgrid | Three-terminal microgrid;hybrid AC/DC microgrid;zero-sequence voltage injection;current balancing control;voltage balancing control;grid-voltage sags | Microgrids;Voltage control;Capacitors;AC-DC power converters;Hybrid power systems;Power transformers
This paper presents an ac-powered inductor-less light-emitting diode (LED) driver, which can simultaneously provide efficient illumination and data transmission capability by modulating light output. The proposed driver does not have passive components' speed limitation compared to the conventional switching converter-based driving solutions for visible light communication (VLC). Besides this, harmful low-frequency flicker is mitigated with an accurate 1/x circuit and the dimming compensation method. In addition, the digitalized power stage and controller utilized in the proposed driver can achieve smooth transitions among multiple current paths, while the keep-andrestore technique and auxiliary turn-on switch help to further increase the VLC data rate. The integrated circuit of the proposed driver is implemented and fabricated with a 0.35-μm, 120-V highvoltage CMOS process. Measurement results show that under a 110-VAC, 60-Hz input, the peak efficiency of the proposed design is over 89% and the low-frequency flicker is reduced to below 10%. The driver supports up to 8-Mb/s on-off keying non-returnto-zero data transmission for a 1-m distance between the LED module and the receiver. | An AC Input Inductor-Less LED Driver for Efficient Lighting and Visible Light Communication | 1/x circuit;ac–dc;converter free;flicker;inductor less;light-emitting diode (LED) driver;ON–OFF keying non-return-to-zero (OOK-NRZ) modulation;visible light communication (VLC) | Light emitting diodes;Optical switches;Lighting;Data communication;Bandwidth;Voltage control
Large signal stability means that a system can be a transition to a new stable state without losing synchronism after a large disturbance. The large signal stability problem brought by large capacity electrical loads in ac/dc independent power system is prominent, which seriously affects the dynamic security of the system. In view of modeling characteristics of ac/dc system, a generalized state space average large signal modeling method for the ac/dc independent power system in dq-coordinates is proposed. A large signal model of the ac/dc independent power system is constructed, which includes generators, inverter units, rectifying units, and dc/dc converters. The simulation results indicate that the large signal model constructed in this paper can accurately reflect the dynamic characteristics of the system under large disturbances, such as startup and sudden change in load, which is helpful to understand and improve the dynamic performance of the system under large disturbance. Furthermore, with feasibility and effectiveness, the large signal model provides convenience and possibility for the theoretical analysis of large signal stability of ac/dc independent power systems in the future. | Large Signal Modeling Method for AC/DC Independent Power System in dq-Coordinates | AC/DC independent power system;dq-transformation;generalized state space averaging (GSSA) method;large signal model | Power system stability;Load modeling;Mathematical model;Atmospheric modeling;Integrated circuit modeling;Stability analysis;Analytical models
This paper presents a wide-V<sub>in</sub> step-down parallel-resonant converter (PRC), comprising an integrated 5-bit capacitor array and a 300-nH resonant coil, placed in parallel to a conventional buck converter. Soft-switching resonant converters are beneficial for high-V<sub>in</sub> multi-MHz converters to reduce dominant switching losses, enabling higher switching frequencies. The output filter inductor is optimized based on an empirical study of available inductors. The study shows that faster switching significantly reduces not only the inductor value but also volume, price, and even the inductor losses. In addition, unlike conventional resonant concepts, soft-switching control as part of the proposed PRC eliminates input voltage-dependent losses over a wide operating range, resulting in 76.3% peak efficiency. At V<sub>in</sub> = 48 V, a loss reduction of 35% is achieved compared with the conventional buck converter. Adjusting an integrated capacitor array, and selecting the number of oscillation periods, keeps the switching frequency within a narrow range. This ensures high efficiency across a wide range of V<sub>in</sub> = 12-48 V, 100-500-mA load, and 5-V output at up to 25-MHz switching frequency. Thanks to the low output current ripple, the output capacitor can be as small as 50 nF. | A 48-V Wide-<inline-formula> <tex-math notation="LaTeX">$V_{\rm in}$ </tex-math></inline-formula> 9–25-MHz Resonant DC–DC Converter | Buck converter;inductors;multi-MHz switching;resonant dc–dc converter;soft-switching | Inductors;Switching frequency;Switches;Oscillators;Buck converters;Switching loss;Voltage control
Distributed power generation integration can effectively improve the reliability and economy of dc distribution network operation. However, it is difficult to evaluate the fault behaviors caused by the diversification of distributed generation, which might render preexisting protection schemes invalid and even cause damage to power electronic equipment. When different distributed generators access a voltage source converter (VSC)-based dc system, an in-depth study of fault characteristics is of great significance to design relay protection. This paper investigated the short-circuit fault characteristics of VSC-based dc distribution networks containing distributed generation systems. The fault responses of different fault stages for three kinds of distributed generators (photovoltaic power system, supercapacitor energy storage system, and wind power generation system) were investigated to provide an intuitive comparison of fault behaviors. The effects of these distributed generators on the magnitude and peak time of fault current were analyzed. It was found that the dc cable parameters and these distributed power generators' dc-link capacitors have great impacts on the fault behaviors of dc distribution networks. Detailed analyses based on MATLAB calculations are presented, and simulation results based on power systems computer aided design/electromagnetic transients including dc verified the effectiveness of the proposed transient fault models. | Comparative Study of Short-Circuit Fault Characteristics for VSC-Based DC Distribution Networks With Different Distributed Generators | DC distribution network;distributed generation;photovoltaic power system;short-circuit fault;supercapacitor energy storage system;wind power generation system | Circuit faults;Power cables;Power conversion;Photovoltaic systems;Circuit breakers;Generators
This paper presents a single-phase ac-dc-ac converter with high-frequency isolation, which employs the interleaved technique. The proposed converter is suitable for power quality applications, such as dynamic voltage restorers, uninterruptable power supplies, and voltage regulators. The modeling of power flow is presented, focusing on the minimization of the transformer current. This analysis is improved by the introduction of the actuators type concept, which ensures reduced current through the transformer. Moreover, the effective longitudinal inductance of the series association of the boost inductor and two interphase transformers is determined. The soft-switching regions are also obtained as well as their dependency on the phase-shift angle. The proposed converter is compared with one indirect ac-dc-ac topology, which uses the dual active bridge converter as the isolation stage. Experimental results are obtained to show that the proposed converter is able to provide power factor correction, mitigate voltage sags, and regulate the output voltage. | High-Frequency Isolated AC–DC–AC Interleaved Converter for Power Quality Applications | Ac–ac power conversion;high-frequency isolation;interleaving;phase-shift modulation;soft switching;voltage sags | Inductance;Inductors;Power quality;Voltage control;Equivalent circuits;AC-AC converters;Regulators
In this work, an ac-dc-ac multilevel power converter for grid overvoltage is investigated. The developed configuration is composed of one single-phase ac-dc-ac three-leg module and two H-bridges. One of them is connected to the shared part of the system to generate multilevel voltages at the input and output of the structure, and the other one is connected to the grid side to compensate the grid overvoltage. The converter can be employed in applications with same input and output frequency, such as uninterrupted power supply and unified power quality conditioner without isolation transformer. System model, a space vector pulsewidth modulation strategy to balance the individual dc-link voltages, and an overall control strategy to adjust the grid power factor, the amplitude, and the frequency of the load voltage are presented. The proposed converter is compared in terms of harmonic distortion and semiconductor losses with conventional structures. Simulation and experimental results demonstrate the operation of the proposed topology. | Single-Phase AC–DC–AC Multilevel Converter for Grid Overvoltage Based on an H-Bridge Connected in Series to the Five-Leg Converter | DC-link voltages balancing;grid overvoltage;harmonics compensation;power quality;pulsewidth modulation (PWM) strategies;single-phase ac–dc–ac converter | Voltage control;Topology;Legged locomotion;Power quality;Pulse width modulation;Reactive power;Harmonic analysis
A newly designed hysteretic control is proposed for a 25-MHz switching boost converter. The control part comprises the following three components: the serial connection of a resistor (R<sub>r</sub>) and a capacitor to generate ripple signal, a comparator to adjust the output voltage (V<sub>out</sub>), and an additional resistor (R<sub>com</sub>) inserted between the output and the inverting input of the comparator. In order to avoid signal delays and to allow boost converter topology, the appropriate relationship between R<sub>r</sub> and R<sub>com</sub> is presented. The GaN transistor used has an input capacitance of 43 pF and a feedback capacitance of 11 pF at zero drain-source voltage. Owing to these low parasitic capacitances, the comparator can drive the transistor, and this multi-functional comparator configuration also reduces control signal delays. These effects enable the boost converter to operate at a switching frequency of 25 MHz, allowing V<sub>out</sub> to conform to the envelope of a long term evolution signal with a 4-MHz bandwidth. This capability is quantitatively verified by means of a 3.9% normalized mean square error. | Hysteretic Control Embedded Boost Converter Operating at 25-MHz Switching | Hysteretic control;boost converter;GaN-HEMT | Transistors;Capacitance;Control systems;Gallium nitride;Delays;Impedance;Resistors
In this paper, a space-vector-modulation method for indirect matrix converters is proposed to improve the output voltage quality in high modulation index ratios and to reduce the peak common-mode voltage (CMV). A novel approach in the rectifier stage modulation generates a variable dc-link voltage that is controlled to drive the inverter stage on the limit of the linear modulation during each switching period. This allows inherent formation of the output voltage using only two active vectors per sector, which reduces the peak CMV and enhances the output voltage quality. Analytical and experimental studies are carried out to validate the feasibility and the benefits of the proposed modulation technique. | A Novel SVM Technique With Enhanced Output Voltage Quality for Indirect Matrix Converters | Indirect matrix converter (IMC);output voltage quality;space vector modulation (SVM) | Support vector machines;Modulation;Switches;Matrix converters;Voltage control;Monte Carlo methods
DC-link current ripple is one of the important factors for operating the current-source converter. In practice, the dc-link current ripple can be reduced by increasing the switching frequency or inductance. However, it may result in the higher switching losses, larger size, or higher cost. In order to deal with this problem, the inherent limitation of the conventional solution is discussed in this paper. The time-domain equation of the dc-link current is established for the first time. And then, a new space vector control strategy is proposed to reduce the ripple with no need of increasing the switching frequency or inductance. The space vector is divided into 12 sectors, where the dc-link current ripple can be effectively reduced by the optimal vector sequence. Finally, the proposed method is implemented on the TMS320F28335DSP + XC3400FPGA digital control hardware platform. The experimental results verify the effectiveness of the proposed strategy. | Optimal Space Vector Modulation of Current-Source Converter for DC-Link Current Ripple Reduction | Current-source converter;dc-link current ripple;space vector modulation | Switches;Inductors;Inductance;Switching frequency;Switching loss;Aerospace electronics;Modulation
There are technical challenges when the grid-connected current source converter operates under unbalanced grid voltage conditions. The negative sequence component of the unbalanced grid voltage would result in the low-frequency ripple at dc side, as well as current harmonics at ac side. It has an adverse impact on the system operation. In order to solve the problem, the system mathematical model is established in this paper. The limitation of the conventional control strategy is clearly clarified. And then, the improved control strategy is discussed from the viewpoint of constant instantaneous active power. In order to further enhance the system performance, a new control strategy is proposed. Instead of the complicated instantaneous power theory, the proposed solution is a direct control strategy. Both the low-frequency dc-side ripple and ac-side current harmonics can be significantly reduced with a simple control structure, due to the direct control concept. Finally, the comparison evaluation of the conventional and proposed control strategies is carried out. The experimental results verify the effectiveness of the proposed solution. | Advanced Control of Grid-Connected Current Source Converter Under Unbalanced Grid Voltage Conditions | Current source converter (CSC);grid-connected converter;unbalanced grid voltage | Voltage control;Harmonic analysis;Power system harmonics;Mathematical model;Capacitors;Aerospace electronics;Modulation
CLLC-type dc transformer (CLLC-DCT) is very popular in the hybrid ac-dc microgrid thanks to its high-power density advantage and good bidirectional power transfer capacity. In the hybrid ac/dc microgrid, the open-loop control is always utilized by the CLLC-DCT to cooperate with the bidirectional interlinking converter to realize the power and voltage conversion between the ac and dc bus. This paper first studies the circuit parameters design of the open-loop controlled CLLC-DCT with consideration of such a realistic problem: The real inductors/capacitors values are actually different with their theoretically designed values due to the operation power and temperature variation. To solve this problem, a robust circuit parameters design scheme is proposed for the CLLC-DCT in this paper. With the proposed scheme, the designed CLLC-DCT exhibits good power transmission and voltage regulation ability in the hybrid ac/dc microgrid even when its actual inductors/capacitors values vary with the practical power and temperature. The robust design method is experimentally verified in a hybrid ac/dc microgrid prototype. | Robust Circuit Parameters Design for the CLLC-Type DC Transformer in the Hybrid AC–DC Microgrid | CLLC;dc transformer;hybrid ac/dc microgrid;robust parameters design;voltage conversion gain (VCG) | Microgrids;Discrete cosine transforms;Hybrid power systems;Load flow;Voltage control;Robustness;Topology
The dc-link capacitors are important components that tend to be one of the weakest part of power converters. Thus, it is necessary to monitor the aging parameters of dc-link capacitors in valuable power electronic systems. This paper proposes a simple yet effective variable electrical network (VEN) condition monitoring method for dc-link capacitors in three-phase pulsewidth modulation (PWM) ac-dc-ac power converters. The capacitance (C) and equivalent series resistance of dc-link capacitors are estimated through the designed VEN unit during the discharging process. This VEN method does not need the current sensor or injecting signals into the control loop. The above property is favorable for the hardware and controller design. Besides, the designed monitoring circuit can be an external unit or a built-in unit which offers a flexible solution for electrical devices. When the designed VEN is used as an external unit, neither the hardware design nor the programs in the controller needs to change, which is practical and economic for electrical devices in use. Experiments are carried out in a 55 kW ac-dc-ac inverter with different capacitors. The experiment results prove the method to be effective and accurate. | A VEN Condition Monitoring Method of DC-Link Capacitors for Power Converters | Condition monitoring;current-sensor less;dc-link electrolytic capacitors;equivalent series resistance (ESR) and capacitance ( $C$ ) | Capacitors;Condition monitoring;Monitoring;Electrolytes;Capacitance;Pulse width modulation converters;Aging
The objective of this paper is to propose a dynamic power decoupling (DPD) strategy for the three-phase PV power system under the unbalanced grid fault scenario. A two-stage structure consists of an interleaved dc-dc converter, and a three-phase dc-ac inverter is utilized for the PV power system. Under normal operation, the system will track the maximum PV power as well as transfer the energy to the grid. However, if an unbalanced grid fault occurs, there will be a double-line frequency oscillation on the output power. As a result, the double-line frequency ripple will occur on the dc-link voltage. The simplest way to deal with this problem is to increase the dc-link capacitance, but the cost and size of the circuit will be increased while the reliability of the system will be decreased. Therefore, the aim of this paper is to propose a DPD strategy for the three-phase PV power system to suppress the dc-link oscillation caused by the unbalanced grid fault without increasing the dc-link capacitance. Operational principles and thorough mathematical derivations will be presented in this paper. Finally, both simulation results and hardware verifications obtained from a prototype circuit demonstrate the performance and feasibility of the proposed strategy. | Dynamic Power Decoupling Strategy for Three-Phase PV Power Systems Under Unbalanced Grid Voltages | PV power system;unbalanced grid faults;power decoupling strategy | Inverters;Power systems;Circuit faults;Oscillators;Voltage control;Maximum power point trackers
This paper presents a real-time simulation of a Luenberger observer for DC-DC converters. The Luenberger observer is applied to a Buck converter in order to detect failures in the input voltage and variations in the system parameters. The real-time simulation is programmed in LabVIEW FPGA allowing to generate an interactive user interface. The convergence of the observer is validated under different initial conditions, variations in the input voltage and load disturbances in real time, presenting good results. This system intends to provide a real-time estimation that can be applied to Fault Detection and Isolation (FDI) systems in DC-DC convertes. | Real-Time Simulation of a Luenberger Observer Applied to DC-DC Converters | Buck;DC-DC converter;FPGA;Luenberger observer;Real Time Simulation | Field programmable gate arrays;Real-time systems;Observers;Capacitors;DC-DC power converters;Inductors;IEEE transactions
Dual-comparison one-cycle control for the bidirectional power flow in single-phase grid-connected converters is proposed in this paper. Advantages of dual-comparison one-cycle control when compared to conventional one-cycle control is that it does not give any steady-state dc offset, no light-load instability, and implements unipolar pulsewidth modulation without having to sense the grid voltage. Addition of a fictitious current term, which is generated from the gating signal of one of the active devices, using a bandpass filter, enables the bidirectional power flow. The quality factor of the bandpass filter is shown to impact the total harmonic distortion in current, fundamental displacement angle, and steady-state dc offset. The optimal value of a quality factor, obtained with aid of simulations, gives a superior performance. The current drawn or injected into the grid is seen to lag the grid voltage. The reason for a nonunity displacement power factor is analyzed and a compensation to achieve a unity displacement power factor is also proposed in this paper. Detailed simulation and experimental studies are carried out to validate the proposed control and the high performance that can be obtained. | Dual-Comparison One-Cycle Control for Single-Phase Bidirectional Power Converters | Dual-comparison one-cycle control (DC-OCC);inductive drop compensation;inversion;one-cycle control (OCC);rectification;steady-state dc offset;unipolar pulsewidth modulation (PWM) | Voltage control;Bidirectional control;Resistance;Sensors;Switches;Steady-state;Pulse width modulation
This paper proposes and implements a new move-and-charge (MAC) system for automatic guided vehicles (AGVs), which not only performs wireless charging, but also automatically navigates the AGV without using guiding sensors. The key is to make use of the dc-dc converter to maintain the equivalent load resistance and then detect the charging current variation to conduct the desired traction under constant ac input current for the rail transmitter. In order to avoid frequent corrections of the forward direction and dc-dc converter regulation, both the straight rail and turning rail conditions are analyzed to determine the threshold value of the charging current. Without any misalignment, its transmission efficiency can reach up to 83% and the traction allowance can achieve up to 30 mm under the transmission distance of 80 mm. Both the finite-element analysis and experimental results are given to verify the validity of the proposed MAC AGV system. | Move-and-Charge System for Automatic Guided Vehicles | Automatic guided vehicles (AGVs);auto-navigation;move and charge;wireless power transfer (WPT) | Rails;Transmitters;Receivers;Inductance;Turning;Current measurement;Resistance
Aluminum electrolytic capacitors (AECs) are the most common capacitors used in power electronics. They are frequently used for filtering and storage functions because of their small size, large capacitance, and low price. However, AECs also represent the major cause for power electronics equipment breakdown, mainly due to their wear out through the vaporization of the electrolyte, as a result of both aging and temperature effects. The aging of AECs is expressed by the increase of their equivalent series resistance (ESR) and the decrease of their capacitance (C ). Therefore, estimating these two parameters can provide a good indicator for a potential capacitor failure. Additionally, these changes in C and ESR parameters strongly influence the ratio between the capacitors voltage ripple and their current ripple. This ratio is dominated by C at low frequencies and by the ESR in the high-frequency range. Hence, this paper suggests a method for online estimating and tracking of both C and ESR using that ratio, which is computed starting from some always existing harmonics at low and high frequencies. The proposed method uses the short time least square Prony's (STLSP) technique to determine and track the amplitudes of the target harmonics. It is shown that compared with the discrete Fourier transform method, the STLSP technique is well suitable for such application, since it has the ability to determine and track the amplitude and frequency of any spectral component, even for noisy and nonstationary signals, using a small number of data samples. This reduces a lot the data storage requirements. Consequently, the proposed method is appropriate for online implementation. The method's effectiveness is proved by simulation and experimental tests using a boost dc-dc converter. | Online Estimation of Aluminum Electrolytic-Capacitor Parameters Using a Modified Prony's Method | Capacitance (C);dc–dc converters;discrete Fourier transform (DFT);electrolytic capacitors;equivalent series resistance (ESR);"Pronys method" | Capacitors;Capacitance;Discrete Fourier transforms;Power electronics;Harmonic analysis;Estimation;Resistance
Nonregenerative pulsewidth-modulated (PWM) rectifiers are increasingly being considered for applications, where the power flow is unidirectional, such as power supplies for telecommunications, X-ray, the machine-side converter for wind energy conversion systems, etc. They use fewer active switches, which increase their power density and reduce cost. This paper proposes a novel reduced switch topology for a multilevel (five-level or higher) nonregenerative PWM rectifier. It uses only four controlled switches and eight diodes per phase for a five-level rectifier. Half of the diodes are naturally commutated (zero current switching) at the line frequency, which reduces switching losses. This topology has several other advantages compared to similar topologies reported in the literature, such as minimum voltage stress across the devices, elimination of transient voltage-balancing snubbers, no extra hardware for balancing the flying capacitors, the dc-link mid-point voltage, etc. In this paper, switching cycle average modeling and the carrier-based modulation strategy for this rectifier are also presented to maintain a balanced dc link and to regulate flying capacitor voltages, while achieving unity displacement factor at the rectifier input terminals. The overall performance of the rectifier is verified by experimental results. | A Reduced Switch Hybrid Multilevel Unidirectional Rectifier | AC–DC converter;flying capacitor (FC);multilevel converter;neutral point clamped (NPC);three-phase rectifier;unity power factor (upf) rectifier | Topology;Switches;Semiconductor diodes;Voltage control;Capacitors;Transient analysis;Snubbers
Cascaded H-Bridge converters in medium-voltage (MV) applications have all the dc link capacitors supplied from external source through a multiwinding phase-shift transformer. This type of transformers has a complex winding geometry, which leads to unbalanced leakage flux paths. The unbalance affects the dynamic behavior of the converters. This work proposes a modeling approach, which realistically captures the unbalance in the leakage flux path of phase-shift transformers, using permeance magnetic circuit. The model can be seamlessly integrated into system-level simulation of power electronic circuits. Taking advantage of the repetitive structure of the windings, the model requires very limited number of parameters, which can be easily obtained from the geometry data together with only a few experimental tests. The fidelity of the model is experimentally confirmed on a phase-shift transformer from a commercial MV drive system. | Leakage Flux Modeling of Medium-Voltage Phase-Shift Transformers for System-Level Simulations | Dynamic;leakage flux modeling;magnetic circuit;permeance-capacitance;phase-shift;system-level simulation | Windings;Integrated circuit modeling;Magnetic circuits;Geometry;Transformer cores;Phase transformers
In this paper, the source converter (voltage source rectifier) of a cascaded system is modeled based on small signal analysis, and the closed-loop transfer functions of the converter are obtained. Then, the output impedance of the source converter is calculated. The analysis of the output impedance indicates that the smaller the bus capacitance, the worse the stability of the cascaded system, and the smaller the power converted by the cascaded system. Three kinds of virtual impedance control methods are proposed to reduce the output impedance of the source converter; all of them improve the stability and increase the maximum power of the cascaded system. The parameters of the three kinds of methods are designed and their effects are compared. Simulation and experimental results show a good agreement with the theoretical analysis, which proves the validity of the virtual impedance control methods. | Stabilization of a Cascaded AC–DC–DC System With Small Bus Capacitance Based on Small Signal Analysis | Cascaded system;output impedance;small signal analysis;stability;virtual impedance | Impedance;Circuit stability;Stability criteria;Capacitance;Damping;Power system stability
Voltage regulator modules are dc-dc converters that power modern microprocessors. They must exhibit a fast dynamic response, in order to achieve satisfactory regulation performance in spite of the rapid load current variations. The pulsewidth modulator is one of the elements that determine the converter transient response. This letter introduces a dual-edge modulator that outperforms conventional modulation schemes in terms of both small- and large-signal dynamic performances: first, its small-signal transfer function exhibits a phase boost action in the high-frequency range, enabling the design of robust, wide-bandwidth control loops. Furthermore, it introduces a reduced expected delay in response to a large-signal perturbation. The modulator transfer function is derived in this letter using the describing function approach, and it is validated by comparing its predictions to SIMPLIS simulations and to the measured loop transfer function of a synchronous buck converter, designed in a 130 nm CMOS technology. | A Dual-Edge Pulsewidth Modulator for Fast Dynamic Response DC–DC Converters | DC-DC power converters;modeling;pulse width modulation;transfer functions | Transfer functions;Buck converters;Delays;Perturbation methods;Phase modulation;Voltage control
This paper presents a novel single-stage, isolated, and single-phase dc-ac converter topology, suitable for low-medium power-scale solar photovoltaic and fuel-cell applications. The circuit employs two full-bridge cells with floating dc bus capacitors placed on either side of a high-frequency transformer and works on the dual-active-bridge principle. It has advantages of a single-stage power processing structure, low device count (uses eight switches), and the possibility of achieving zero-voltage-switching operation over the full ac line cycle. Moreover, by dynamic variation of phase-shift between the high-frequency primary and secondary voltages, twice-line-frequency energy buffering can be affected via the high-voltage side dc bus capacitor, which reduces decoupling capacitance requirement, enabling a film capacitor-based implementation. Basic operating principle, control strategy, and detailed design optimization guidelines of the circuit are described followed by simulation results to validate the approach. Practical evaluation of converter performance is done on a 250 W, 20-35 V input, and 110 V rms output prototype. | A Dual-Active-Bridge-Based Novel Single-Stage Low Device Count DC–AC Converter | Dual-active-bridge;film capacitors;power decoupling;single-phase;single-stage;zero-voltage-switching | Topology;Inverters;Capacitors;Switches;Pulse width modulation;Zero voltage switching
Resistive superconducting current limiter (RSFCL) is a focus in the development of current limit technology, especially in the field of ac transmission. It has a significant effect of limiting current. However, the traditional double-wound noninductive pancake coil has an inevitable drawback. Due to its special structure the flashover would occur easily during the fault in high-voltage environment. That would make the SFCL working in an uncontrolled state. So, novel coil structures or connection modes are demanded to meet the protection of voltage source converter-based high voltage direct current. In this paper, the magnetic distribution of different flux coupling connection modes of the coils is analyzed through the simulations based on continuous pancake coil. A flux coupling type SFCL with pancake coils is designed and fabricated. The limitation process of the SFCL coils is analyzed through simulations and experiments in millisecond level. The parallel current sharing characteristics of the coils are researched through experiments in different impulse current. Meanwhile, a continuous pancake coil is made to study the series voltage sharing features of the coil. The result of this paper has certain guiding significance in the design of dc RSFCL. | Researches on High Current and Instantaneous Impulse Characteristics of a Flux Coupling Type SFCL With Pancake Coils | Current sharing characteristics;over current impulse;superconducting fault current coil;voltage sharing characteristics | Coils;Couplings;Resistance;Magnetic flux;Superconducting magnets;Circuit faults;Force
This paper introduces a new cross-correlation anti-islanding detection scheme for module-integrated converters (MICs) with pseudo dc-link. The proposed scheme periodically injects a second-order harmonic current component of low magnitude (in open-loop mode) and evaluates grid response by means of correlation. The proposed scheme is highly reliable, providing nondetection-zone free operation, fast detection, and compliance with the relevant power quality and anti-islanding standards. Additionally, it excels in lower computational cost, reduced fault detection zone, and higher output power quality, compared to the referenced anti-islanding schemes that are compatible with MICs. Last but not least, it can be implemented in MIC platforms without requiring an output current sensor, being an easily upgradable solution in software level. A firm theoretical framework that considers both high penetration levels of PV systems and weak grid conditions is also included in this paper. The theoretical framework, as well as the effectiveness of the proposed scheme, is verified through extensive experimental results for various electrical-network parameters and nonlinear loading conditions. Finally, a comprehensive comparison between the proposed method and the most common anti-islanding techniques (compatible with MICs) is performed, leading to some valuable conclusions from MICs perspective. | Active Cross-Correlation Anti-Islanding Scheme for PV Module-Integrated Converters in the Prospect of High Penetration Levels and Weak Grid Conditions | Anti-islanding;cross correlation;interleaved flyback inverter;microinverter;module-integrated converter (MIC);photovoltaic | Inverters;Microwave integrated circuits;Harmonic analysis;Impedance;Impedance measurement;Discrete Fourier transforms;Threshold voltage
The maximum efficiency point of an inductive power link depends on its load power consumption and the distance between the transmitter and the receiver. Matching networks (MNs) and adjustable ac-dc converters have been proposed in the literature as a means to achieve and track this maximum efficiency point. Most of the published papers in inductive power transmission only use one of these two methods without considering a joint design. In this paper, we analyze and compare both methods proposing a general joint design which exploits the advantages of each method. A proof-of-concept system was developed following the proposed flow, built and tested. This system, with a regulated output voltage, presents improvements in measured efficiencies of up to 80% (from 9.2% to 16%) at the largest distances, thus maximizing the distance range. The same approach can be used to maximize output dc voltage, instead of the link efficiency. The proposed system using our designed MN achieved a maximum output voltage that was 90% higher (from 1.36 to 2.59 V) than the case where only a step-up converter was used. | Maximum Efficiency Tracking in Inductive Power Transmission Using Both Matching Networks and Adjustable AC–DC Converters | AC–DC converter;impedance matching;inductive powering;matching network (MN);maximum efficiency point tracking;reconfigurable rectifier;wireless power transfer (WPT) | Manganese;Impedance;Optimized production technology;Receivers;Couplings;Batteries;Voltage control
This paper proposes a feedback/feedforward control strategy to attenuate the dc-link voltage variations in a reduced-capacitor battery energy storage system. It also identifies the impact of dc-link voltage variations on a battery energy storage system's response dynamics and power capabilities. It shows that addition of a feedforward controller to the existing feedback controller improves the dc-link voltage regulation and consequently the response dynamics of the reduced-capacitor battery energy storage system. It formulates a power setpoint change as a disturbance to the battery energy storage control system. The battery energy storage system is analyzed using an averaged-value modeling technique. Small-signal analysis is then used to tune feedforward controller parameters. The performance of the proposed controller is evaluated via an electromagnetic transient software (PSCAD/EMTDC), and the findings are experimentally validated using a laboratory-sized test bench. | Reduced Capacitance Battery Storage DC-Link Voltage Regulation and Dynamic Improvement Using a Feedforward Control Strategy | Averaged-value modeling;battery energy storage system;dc-link voltage regulation;feed-forward control;voltage source converter model | Voltage control;Batteries;Capacitors;DC-DC power converters;Control systems
This paper proposes a method to determine optimal droop values of dispatchable distributed generation (DG) units in an islanded droop-controlled dc microgrid. Objectives are to minimize fuel cost and maximize small signal stability of the system. In this paper, a detailed state-space model of an islanded droop-controlled dc microgrid including the converter, network parameters, and network interconnection is developed. The developed model is then used to obtain the dominant eigen value of the system. Particle swarm optimization is used to determine the optimal droop values of the dispatchable DG units in order to simultaneously reduce the fuel cost, increase system damping, and push the most dominant eigen value away from the imaginary axis to the left of the s-plane. The bi-objective optimization is solved using a fuzzy max-min based approach. The proposed method is validated on a sample three-bus droop-controlled DCMG test system. Comparison of the result obtained by the fuzzy max-min approach with that of controlled elitist genetic algorithm is also presented in this paper. | Stability Constrained Economic Operation of Islanded Droop-Controlled DC Microgrids | DC microgrid;droop-control;economic operation;eigen value;stability;particle swarm optimization;fuzzy | Voltage control;Microgrids;Mathematical model;Stability analysis;Bandwidth;Economics;Optimization
This paper proposes a novel method for instantaneous balancing of neutral-point (NP) voltages with stacked multilevel inverters (MLIs) for variable-speed drives. The stacked MLI uses series-connected dc sources and NPs (connecting points of dc sources) to obtain the desired levels. The balancing of NP voltages are obtained by using a low-voltage-capacitor-fed cascaded H-bridge (CHB) per phase of a symmetrical six-phase induction machine (IM), which ensures zero current drawn from NPs (at any given instant). Since no current is drawn from NPs, the single dc-link operation with stacked capacitors is also possible. The scheme is suitable for applications, where low-voltage dc sources and batteries are stacked to form a dc link. A variable-speed operation is done using a seven-level inverter scheme for a symmetrical six-phase IM, which is formed by three dc-link stacked capacitors cascaded with two low-voltage-capacitor-fed CHBs per phase. Furthermore, the method is extended for an open-end IM to obtain a seven-level common-mode eliminated space vector structure using a single dc link. The generalization of this method for any stacked $n$-level inverter without NP voltage deviation is also presented in this paper. The experimental results and analysis are included to validate the proposed method. | Instantaneous Balancing of Neutral-Point Voltages for Stacked DC-Link Capacitors of a Multilevel Inverter for Dual-Inverter-Fed Induction Motor Drives | Cascaded H-bridge (CHB);common-mode elimination;induction motor drive;multilevel converter;stacked inverter | Inverters;Capacitors;Topology;Switches;Low voltage;Redundancy;Stacking
Uncertainties from generation sources and loads have introduced tremendous challenges to the optimal dispatch of microgrids. This paper presents a novel two-stage min-max-min robust optimal dispatch model for a representative islanded ac/dc hybrid microgrid that faces uncertainties in renewable energy generation and customer loads. The first stage of the model determines the startup/shutdown state of the diesel engine generator and the operating state of the bidirectional converter of the microgrid. Then, the second stage optimizes the power dispatch of individual units in the microgrid. A new linearized equipment cost model is developed, counting for the degradation of energy storage. The use of this linear model helps maintain the linearity of the objective function without compromising solution accuracy. The column-and-constraint generation algorithm is implemented to efficiently obtain a robust dispatching plan for the microgrid, which minimizes the daily operating cost in the worst-case scenario. A case study and sensitivity analyses further demonstrate the rationale and the unique capability of the proposed model for the operation scheduling of ac/dc hybrid microgrids. | Robust Optimal Dispatch of AC/DC Hybrid Microgrids Considering Generation and Load Uncertainties and Energy Storage Loss | AC/DC hybrid microgrid;energy storage loss;optimal dispatch;robust optimization;uncertainty | Microgrids;Robustness;Optimization;Load modeling;Uncertainty;Hybrid power systems;Stochastic processes
In this paper, a new multiphase interleaved dc/dc converter is presented. The proposed converter consists of two symmetric sections. Each section consists of several switches, inductors, diodes, and capacitors. In order to obtain high voltage gain, the proposed converter can be extended to n stages of voltage multiplier units which are used between the phases. Hence, the voltage gain of the proposed transformerless converter will be significantly high. In addition, the other advantage of the proposed converter not only contains lower voltage stress on the semiconductors but also leads to high efficiency for different values of duty cycles. The value of input current ripple is low due to using the interleaved technique. To illustrate the merits of the presented converter, comparison results with other converters are provided. The principle of operation in three-phase case, both theoretical analysis and experimental results of two prototype in different ranges with operating at 25 kHz are provided. | A Novel Multiphase High Step-Up DC/DC Boost Converter With Lower Losses on Semiconductors | DC–DC boost converter;high step-up voltage;interleaving technique;low-voltage stress;nonisolated | Capacitors;DC-DC power converters;Inductors;High-voltage techniques;Stress;Switches
This paper presents the design, fabrication, and preliminary results of a resonant thermal converter consisting of an electrothermally excited/piezoresistively detected SiO<sub>2</sub>/Si<sub>3</sub>N<sub>4</sub>/SixNy microbridge resonator and a Ni<sub>24.9</sub>Cr<sub>72.5</sub>Si<sub>2.6</sub> heating resistor placed on another beam parallel to the microbridge. The noncontact temperature sensing technique reduces the diversion of thermal energy from the temperature sensors, as well as the ac-dc transfer differences due to the capacitive coupling between the heater and the temperature sensor. The semidigital output of the resonant thin-film thermal converter eliminates problems such as intensity fluctuations associated with analog signals. The temperature coefficient of resistance of the Ni<sub>24.9</sub>Cr<sub>72.5</sub>Si<sub>2.6</sub> film with a thickness of 89 nm is only -0.86×10<sup>-6</sup>/K. The responsivity of the resonant thermal converter is 9.21 kHz·W<sup>-1</sup> in air. The thermoelectric transfer difference measured by the fast-reversed dc method at 1 kHz is 2.8 ×10<sup>-6</sup>. It indicates that the resonant thermal converter is a promising thermal converter. | A Novel Film Thermal Converter Based on an Electrothermally Excited/Piezoresistively Detected Microbridge Resonator | AC–DC transfer standard;fast-reversed dc (FRDC) source method;microbridge resonator;thermoelectric transfer difference;thin-film thermal converters | AC-DC power converters;Temperature sensors;Heating systems;Resistors;Temperature measurement;Converters;Thin film devices
In this paper, an adaptive prediction horizon approach based on machine learning is presented for the finite control set model predictive control (FCS-MPC) of power converters. Usually, in FCS-MPC, the prediction horizon is kept constant. A large prediction horizon improves performance, however, it significantly increases the computational cost. The prediction horizon is typically chosen to be just large enough to give the required performance. We present a novel technique, where the prediction horizon adapts to the states of the converter. We define a cyber-physical objective function that penalizes both the error in converter performance and computational complexity. We perform several offline simulations to find the optimal prediction horizon based on the instantaneous state of the converter, based on a cyberphysical objective function. An artificial neural network is trained to calculate the optimal prediction horizon in run time. The proposed scheme allows a varying prediction horizon that reduces the overall computational complexity, while guaranteeing the required physical performance. The simulations and experimental results of the proposed technique justify the usefulness of our approach. | Machine Learning Based Adaptive Prediction Horizon in Finite Control Set Model Predictive Control | Adaptive prediction horizon;finite control set model predictive control (FCS-MPC);DC-DC boost converter | Switches;Predictive control;Computational complexity;Optimization;Computational efficiency;Linear programming
This paper investigates an ac-dc-ac multilevel power converter. The studied configuration is composed of two single-phase ac-dc-ac three-leg modules and series-connected H-bridges in the shared part of system. Because the proposed converter has shared legs between the input and output, it is employed in applications with same input and output frequency. Uninterrupted power supply and unified power quality conditioner are application examples for this converter. Such multilevel topology has lower dc-link voltage rating, which, consequently, presents low switch blocking voltages when compared to conventional topologies. System model, a space-vector pulsewidth modulation (PWM) strategy to symmetrical and asymmetrical dc-link voltages, and an overall control strategy to adjust the system variables are presented. A power flux analysis shows the operation zone in which the individual dc-link voltage balancing is possible. PWM and control strategies are developed to reduce the semiconductor total losses, harmonic distortion, and switching stress. Two ac-dc-ac multilevel conventional structures are used for comparison. Simulation and experimental results demonstrate the feasibility of the studied converter. | Single-Phase AC–DC–AC Multilevel Converter Based on H-Bridges and Three-Leg Converters Connected in Series | DC-link voltages balancing;harmonic distortion;losses;power quality;pulsewidth modulation (PWM) estrategies;single-phase ac-dc-ac converter;voltage control | Switches;Topology;Legged locomotion;Capacitors;Pulse width modulation;Voltage control
A dc-ac converter for voltage-source converter (VSC)-HVdc technology has a significant influence on the performance of the entire power transmission system. This paper introduces a new dc-ac converter composed of submodules and series insulated-gate bipolar transistor (IGBT) switches. The basic idea of this hybrid solution is to shape the ac voltage by submodules but, per half cycle, reconnect them to different electrical points by IGBT switches. This concept can help to reduce the quantities of submodules, thereby reducing the energy storage requirement significantly. Another advantage is that the IGBT switches can be soft switched by utilizing the high controllability of the submodules. This brings extra benefit of power losses reduction. In this paper, the operating principle of this hybrid converter is explained. Its performances are also presented in detail and compared with those popular VSC dc-ac converters. The feasibility of the new concept is also verified by simulation and experimental results. | A New Hybrid Multilevel DC–AC Converter With Reduced Energy Storage Requirement and Power Losses for HVDC Applications | Energy storage reduction;HVdc applications;hybrid multilevel dc–ac converter (HMC);insulated-gate bipolar transistor (IGBT) switches;low power losses;soft switching;submodules (SMs) | Insulated gate bipolar transistors;DC-AC power converters;Energy storage;HVDC transmission;Hybrid power systems;Capacitors;Bridge circuits
In this work the trajectory tracking control is solved for the “DC/DC Boost converter-inverter-DC motor”. In the control design, the exact tracking error dynamics passive output feedback (ETEDPOF) methodology is used. So, a control that does not require electromechanical sensors for its implementation is yield. The generation of the reference trajectories, required by the control based on the ETEDPOF, is achieved via differential flatness. Finally, the experimental validation of the control is performed in a built system, along with the use of Matlab-Simulink and a DS1104 board. The obtained experimental results show the good performance of the designed control. | A Trajectory Tracking Control for a Boost Converter‑Inverter‑DC Motor Combination | DC motor;DC/DC Boost converter;Differential flatness;Inverter;Passivity-based control;Trajectory tracking task | Trajectory tracking;Integrated circuit modeling;Mathematical model;Matrix converters;DC motors;IEEE transactions;Matlab
This paper investigates a multilevel inverter composed of series/parallel-connected H-bridges. The presented structure can be used for applications in which the use of semiconductor switches with low-voltage and low-current ratings is intended. A comprehensive system model, an overall control strategy to adjust the output voltage with constant magnitude and frequency, and a level-shifted PWM (LS-PWM) strategy based on a voltage vectors unidimensional analysis and a plane analysis are presented. The LS-PWM is capable of mitigating the low-frequency circulating current, thus generating multilevel voltage signals with low harmonic distortion, maximum number of levels, and low dv/dt. In addition, considering a wide range of values of voltages and currents and various power levels, the total converter losses are reduced compared with the conventional multilevel converters. Two multilevel conventional inverters with the same number of semiconductor switches are used for comparison. Simulation and experimental results demonstrate the feasibility of the studied converter. | Investigation of a Single-Phase Multilevel Inverter Based on Series/Parallel-Connected H-Bridges | DC–AC power conversion;harmonic distortion;losses;multilevel systems;pulsewidth modulation (PWM);voltage control | Voltage control;Topology;Inductors;Pulse width modulation;Inverters;Harmonic distortion;Switches
This paper proposes a local power-based droop controller for distributed energy resource converters in dc microgrids that are connected to upstream grids by grid-interface converters. During normal operation, the grid-interface converter imposes the microgrid bus voltage, and the proposed controller allows power flow regulation at distributed energy resource converters' output. On the other hand, during abnormal operation of the grid-interface converter (e.g., due to faults in the upstream grid), the proposed controller allows bus voltage regulation by droop control. Notably, the controller can autonomously convert from power flow control to droop control, without any need of bus voltage variation detection schemes or communication with other microgrid components, which enables seamless transitions between these two modes of operation. Considering distributed energy resource converters employing the power-based droop control, the operation modes of a single converter and of the whole microgrid are defined and investigated herein. The controller design is also introduced. Furthermore, the power sharing performance of this control approach is analyzed and compared with that of classical droop control. The experimental results from a laboratory-scale dc microgrid prototype are reported to show the final performances of the proposed power-based droop control. | Power-Based Droop Control in DC Microgrids Enabling Seamless Disconnection From Upstream Grids | DC microgrids;droop control;islanding;power flow control;power sharing;seamless transition | Microgrids;Voltage control;Power cables;Regulators;Energy resources;Loading;Upper bound
In this paper, a novel distributed control algorithm for current sharing and voltage regulation in DC microgrids is proposed. The DC microgrid is composed of several distributed generation units, including buck converters and current loads. The considered model permits an arbitrary network topology and is affected by an unknown load demand and modeling uncertainties. The proposed control strategy exploits a communication network to achieve proportional current sharing using a consensus-like algorithm. Voltage regulation is achieved by constraining the system to a suitable manifold. Two robust control strategies of sliding mode type are developed to reach the desired manifold in a finite time. The proposed control scheme is formally analyzed, proving the achievement of proportional current sharing, while guaranteeing that the weighted average voltage of the microgrid is identical to the weighted average of the voltage references. | A Robust Consensus Algorithm for Current Sharing and Voltage Regulation in DC Microgrids | Current sharing;DC microgrids;sliding mode (SM) control;uncertain systems;voltage regulation | Voltage control;Microgrids;Steady-state;Robustness;Manifolds;Load modeling;Network topology
The objective of this paper is to introduce a methodology to design an active differential mode (DM) filter at the input side of ac/dc converters to cancel DM electromagnetic interference noise within concerned frequency range. The boost power factor correction ac/dc converter was taken as an example for DM active filter design. The active filter is analyzed based on the developed DM noise model. The design of DM active filter to achieve desired insertion gain and stability is addressed in detail. Both simulations and experiments were conducted to validate the proposed methodology. It is found that the proposed design methodology can meet the design objective and the stability challenge for the DM active filter of ac/dc converters. | Differential Mode Active EMI Filter Design for a Boost Power Factor Correction AC/DC Converter | AC/DC converters;active differential mode (DM) electromagnetic interference (EMI) filter;boost power factor correction (PFC);DM noise | Electromagnetic interference;Attenuation;AC-DC power converters;Stability analysis;Impedance;Inductors;Capacitors
This paper presents a step in microlevel photovoltaic (PV) summation technology for combining unsymmetrical PV modules with differences in specification and age, relocation on nonfertile land, or multilocation mounting by designing an add-on modular hardware interface to a multi-input single-output (MISO) dc bus, using an MISO controller employing a suitable maximum power point (MPP) tracker under partial shading/long distance/mismatching PV module conditions along with a sensor-less PV vector control inverter (PV-VCI) driving a three-phase asynchronous squirrel cage induction motor dedicated to irrigation, with the facility of autoconfiguration/autotuning at the beginning. A PV source gets automatically added/removed in a ramp profile in proportion to the load in steps, thus keeping on only when required, enabling high efficiency, minimum heating, and prolonged life as that of a PV module. The contribution includes a reduced PV energy cost per watt by 24.10%, improved return on investment by 27.48%, improved water discharge yield by 11.06%, and improved MPP tracker impact by 14.59% with 90.88% MISO system efficiency compared to a normal scheme. | AOMH–MISO Based PV–VCI Irrigation System Using ASCIM Pump | Field-oriented control (FOC);irrigation;multi-input dc–dc converter;photovoltaic (PV) module summation;quadrupler (QDPR);single ended primary inductor converter (SEPIC) | MISO communication;Switches;Zero voltage switching;Irrigation;Inverters;Inductors;Voltage control
This paper presents a low-input-voltage (100 mV), low-output-voltage (500-600 mV) thermoelectric energy harvesting interface circuit for near-threshold energy-efficient Internet-of-Things (IoT) devices. The capacitive bootstrapping technique is used to generate a positive and negative bias pair for alleviating the significant conduction losses of power MOSFETs in a near-threshold operation. Internal bias voltages are automatically boosted to different levels as per the loading conditions to extend the output power range. The deployment of constant on-time digital pulse skip modulation with digital zero current detection (ZCD) achieves an ultralight load operation, and precluding a reverse current. The digital ZCD is capable of dynamically adjusting the off-time (TOFF) of the power transistors, which vary according to the input and output voltage levels. The proposed step-up dc-dc power converter implemented using a 180 nm CMOS technology demonstrates a maximum conversion efficiency of 76.4% over a 1 μW-500 μW load range, significantly evaluating the feasibility of the near-threshold interface circuit architecture for energy-efficient IoT devices. | Thermoelectric Energy Harvesting Interface Circuit With Capacitive Bootstrapping Technique for Energy-Efficient IoT Devices | Capacitive bootstrap;dc–dc converter;pulse skip modulation (PSM);thermoelectric energy harvesting (EH);zero current detection (ZCD) | Capacitors;Power conversion;Power transistors;Charge pumps;System-on-chip;Switching loss
Flyback/forward derived power converters offer operational simplicity, but require active clamping circuits to reduce switch voltage stress and improve the converter efficiency. This paper presents an active clamping circuit technique, which additionally ensures enhancement in the converter voltage gain. This is enabled by the proposed auxiliary circuit, which introduces a charged capacitor in series with the primary source during the energizing interval. Two circuits are designed on this principle, and design and operation of both are presented for discontinuous conduction modes. It is shown that the voltage gain of these circuits increases with increase in the leakage inductance, which is an improvement over existing converters. Also, in one circuit primary (secondary) winding, rms current is similar to (lower than) that in a typical ideal flyback converter, leading to improvement in power density. Operation and analyses of this variant are experimentally verified with a 400-V laboratory prototype. | Enhancing the Voltage Gain of a Flyback Converter Using Leakage Energy | Energy recycling;flyback;high voltage;gain leakage inductance | Clamps;Switches;Capacitors;Windings;Switching circuits;Inductors;High-voltage techniques
The kinetic energy stored in the rotating mass of wind turbine generators can provide the effective power quality solution to the inertia-free stand-alone (IFSA) microgrid by improving its stability. In conventional power systems, the power released from the inertia of synchronous generators regulates the system frequency. However, the frequency does not vary much even when a large disturbance or a load change occurs in the IFSA microgrid with only converter-based generators. This paper proposes a new inertia control method for a type-4 permanent magnet synchronous generator wind turbine system in the IFSA microgrid by utilizing the measurement of the dc-link voltage of the converter and its derivatives, not by the system frequency. Several case studies are carried out to evaluate the performance of the proposed inertia control in the IFSA microgrid with electromagnetic transients program-based simulation. Also, its effectiveness is verified with the experimental results from the hardware-in-the-loop test implemented by the controller interface with the digital signal processor, which is connected to the real-time digital simulator. | Inertia-Free Stand-Alone Microgrid—Part II: Inertia Control for Stabilizing DC-Link Capacitor Voltage of PMSG Wind Turbine System | Converter-based generator (CBG);inertia control;inertia-free stand-alone (IFSA) microgrid;kinetic energy;permanent magnet synchronous generator (PMSG) wind turbine;power quality | Microgrids;Wind turbines;Voltage control;Voltage measurement;Rotors;Power system stability;Synchronous generators
This paper presents a new methodology to manage the initialization process of fuel cells (FCs) as a main source in a microgrid. The startup aims to reduce the warming-up time, increase the FC efficiency, and decrease the time response. As a solution, the use of storage systems combined with an adaptive gain scheduling to absorb the power transients improve the microgrid stability and avoid the dc-link voltage collapse is proposed when we perform short circuits at the FC terminals. In the first analysis, we evaluate the mathematical model to obtain the gain of the interleaved boost with voltage multiplier (IBVM) as a function of the hydrogen pressure, membrane resistances, and temperature, i.e., the effect of the chemical variables on the IBVM terminal voltage. In the second part, an adaptive gain scheduling to compensate the short-circuit effects on the FC terminals is designed. To analyze the feasibility of the proposed technique, the frequency and step response for different gain scheduling is performed. Finally, we present a set of experimental results to support the theoretical study and demonstrate the effectiveness of the proposed approach. | A New Method to Manage the Fuel Cell Initialization | Control systems;converters;dc/dc power conversion;fuel cells (FCs);interconnected systems | Mathematical model;Chemicals;Conductivity;Control systems;Capacitors;Fuel cells;Resistance
The pump-back test is widely adopted in the industry for characterizing and qualifying high-power converters. One popular pump-back test configuration is to tie the dc links of two converters together and circulate the current through the inductor connected between the ac terminals. In this configuration, one of the converters operates in the voltage mode to generate the virtual grid and the other converter regulates the circulating current, where hysteresis control could be applied. However, the switching characteristics of hysteresis control are unique due to the pulsewidth modulation type voltage being the virtual grid. This paper contributes to analyzing the switching frequency characteristics of the hysteresis control in this pump-back test configuration. The switching frequency tracking phenomenon is revealed and reported in this paper for the first time. Theoretical analysis, simulation validation, and experimental demonstration are provided to support the major conclusions. | On the Switching Frequency of Hysteresis Control in a Silicon Carbide Converter Pump-Back Test | Converter testing;high-power converter;hysteresis control;pump-back test;silicon carbide (SiC) converter | Hysteresis;Switching frequency;Inductors;Switches;Silicon carbide;Voltage control
In this paper, an integrated structure of coupled inductors is proposed for three-phase ac-dc power conversion. According to the differential-mode and common-mode, three coupled inductors are integrated into two inductors; one for suppressing only differential-mode circulating current, the other only for common-mode circulating current. With a series connection, two proposed inductors can be designed to replace the three coupled inductors with an identical impedance and smaller size. The proposed inductors can easily be built with standard shape cores which gives a large advantage on design for manufacturability. Analytic solutions of the maximum magnetic flux for the proposed inductors are derived for space vector PWM (SVPWM) and discontinuous PWM (DPWM)60° to estimate possible size-reduction in flux-limited designs. The solutions show that maximum volt-seconds is reduced by 33% for whole modulation index range in the DPWM60° case and a high modulation index range for the SVPWM case. A simple design guideline to replace the conventional coupled inductors is provided. The validity of the proposed integration is verified by circuit simulation and finite element analysis. A prototype design shows that the total weight and volume of the coupled inductors could be reduced by 20%. The proposed integration has been verified by an experiment with 1 kW paralleled three-phase converters. | Differential-Mode and Common-Mode Coupled Inductors for Parallel Three-Phase AC–DC Converters | Circulating current;coupled inductor;intercell transformer;interleaving;magnetic integration;three-phase ac–dc conversion | Inductors;Harmonic analysis;Magnetic cores;Power harmonic filters;Magnetic flux;Amplitude modulation;Impedance
In a photovoltaic system, a dc–dc power optimizer (DCPO) is an option to maximize the output power. At the same time, data links among DCPOs are often required for system monitoring and controlling. This paper proposes a novel power line communication method for the DCPOs, in which the data of a DCPO are modulated into the control loop of a power converter, and then transmitted through the series-connected dc power line to other DCPOs. In the process of communication, differential phase-shift keying modulation and discrete Fourier transformation demodulation are employed. To analyze the quality of communication, the communication model of the system is built, based on a small-signal model. Furthermore, the noises of the system, including switching, maximum power point tracking, and additive white Gaussian noise, are discussed and measured to evaluate the signal-to-noise ratio. Lastly, an experimental system including six DCPOs is established and tested, which verifies the feasibility and effectiveness of the proposed method. | Embedding Power Line Communication in Photovoltaic Optimizer by Modulating Data in Power Control Loop | DC power optimizer;photovoltaic (PV) system;power line communication | Monitoring;Topology;Voltage control;Perturbation methods;Maximum power point trackers;Modulation;Power control
For a single-inductor dual-output (SIDO) dc-dc converter operating in continuous conduction mode (CCM), load variation of one output will affect the voltage of the other output, i.e., there exists cross regulation between its two outputs. To suppress the cross regulation of the SIDO dc-dc converter operating in CCM, a novel ripple based control technique, called capacitor current ripple (CCR) control technique, is proposed in this paper. The operation principle of the SIDO CCM buck converter and the proposed CCR control technique are presented. The small signal model of the CCR-controlled SIDO CCM buck converter is established by the state space averaging method. Bode plots based on small signal model show that the proposed CCR-controlled SIDO CCM buck converter significantly reduces cross regulation and improves the transient performance compared with the peak current mode controlled SIDO CCM buck converter. In addition, the effect of the variation of loads on the stability of the proposed CCR-controlled SIDO CCM buck converter is analyzed by eigenvalues analysis. Finally, experimental results are provided to verify the analysis results. | Cross-Regulation Suppression and Stability Analysis of Capacitor Current Ripple Controlled SIDO CCM Buck Converter | Capacitor current ripple (CCR) control;cross regulation;single-inductor dual-output (SIDO);small signal model | Buck converters;Inductors;Capacitors;Stability analysis;Load modeling;Voltage control
In this paper, a new structure for a nonisolated boost dc-dc converter is proposed. The proposed converter generates higher voltage gain than some conventional nonisolated boost dc-dc converters. In this paper, the voltage and current equations of the elements and voltage gain in continuous conduction mode and discontinuous conduction mode are extracted. Then, the critical inductance converter is extracted and the current stresses in the switches are calculated. To achieve high voltage gain, a generalized structure based on the proposed structure generates for dc-dc converters. Meanwhile, the root mean square current relations of devices are obtained for an extended structure. Finally, the results of PSCAD/EMTDC software and laboratory prototype are used to reconfirm theoretical concept. | Extended Topology for a Boost DC–DC Converter | Critical inductance;dc–dc converter;nonisolated boost converter;voltage gain | Inductors;Capacitors;DC-DC power converters;Switches;Stress;Energy storage;Pulse width modulation
DC smart grids represent an alternative to traditional ac power distribution systems. The power conversion stage, interfacing the ac and the dc distribution systems, is the enabling technology to manage multiple dc loads and sources. The three-stage smart transformer (ST) is a promising solution, because it includes a dc-dc power conversion stage providing a dc multibus in output. The modular ST architecture supplies several dc outputs, which allow interfacing a dc smart grid with the ac power system. In this paper, the three-stage ST is based on a cascaded H-bridge (CHB) converter for the ac-dc power conversion, whereas dual active bridge (DAB) converters are adopted for the dc-dc power conversion stage. The peculiarity is that the dc voltage balancing is performed by the dc-dc power conversion stage instead of the CHB converter. It is advantageous for dc smart grids applications where the power sharing among the dc sources and loads is often not balanced. The design of the entire control system is based on the detailed small signal model of the ac-dc and dc-dc power conversion stages of the ST. High dynamic performance of the voltage balancing is fulfilled due to the commonly high switching frequency of the DAB converters. | A New Voltage Balancing Technique for a Three-Stage Modular Smart Transformer Interfacing a DC Multibus | Cascaded H-bridge (CHB) converter;dc smart grids;dc voltage control;dual active bridge (DAB) converter;smart transformer (ST) | Power conversion;Smart grids;Voltage control;Power distribution;Topology;Mathematical model
A new approach to performance validation of finite control set model predictive control (FCS-MPC) regulated power electronics converters is presented in this paper: statistical model checking (SMC). SMC is an established method used in various sectors of industry to provide solutions to problems that are beyond the abilities of classical formal techniques. The method is simple for implementation and requires only an operational system model that can be simulated and checked against properties. The approach will be presented on a standard two-level voltage source converter regulated by the FCS-MPC algorithm. In UPPAAL SMC toolbox, the converter system and controller are modeled as a network of stochastic timed automata. To assess the quality of the model, an equivalent Simulink model is used as a benchmark model. Using the model created in UPPAAL SMC toolbox the performance of the FCS-MPC algorithm is verified. The control algorithm is also tested on an experimental setup. During the evaluation, no significant degradation of reference tracking was found during transients nor under model parameter uncertainty. | Analytical Design and Performance Validation of Finite Set MPC Regulated Power Converters | Controller performance;dc–ac power conversion;finite control set model predictive control (FCS-MPC);statistical model checking (SMC) | Cost function;Switches;Stability criteria;Power electronics;Prediction algorithms;Asymptotic stability
Traditional control strategy for a power decoupling circuit typically involves a dedicate ripple power control loop, which makes it hard to achieve satisfied transient performance. Meanwhile, traditional single-phase ac-dc converters achieve active power decoupling function with extra power switches, which inevitably increased the cost of the system. In this paper, a controller based on automatic power decoupling concept is proposed for a dependent power decoupling circuit with no extra switches. Compared with the existing methods, the system controlled by the proposed controller has superior transient performance with simplified controller's structure. The controller parameter's design procedures will also be illustrated step by step with the help of the bode diagram. In comparison with traditional control methods, simulations and experiments verify the feasibility of the proposed control methods on the dependent power decoupling circuit. | Automatic Power Decoupling Controller of Dependent Power Decoupling Circuit for Enhanced Transient Performance | Beijing converter;control design;integrated active filter;power decoupling;single-phase ac–dc converter | Switches;Capacitors;Integrated circuits;Legged locomotion;Avalanche photodiodes;Transient analysis;Bridge circuits
The disturbances including harmonics, distortions, transients, fluctuations, and dc offsets in the grid voltages and uncertain load currents, are the most challenging issues in the scenario of renewable sources based energy generating systems integrated to the conventional grid. A three-phase, double stage, grid tied solar photovoltaic based distributed generating (SPVDG) system fulfilling multiple objectives, is presented using an adaptive digital disturbance estimator (DDE) and a peak power tracking scheme. The adaptive DDE has the detection proficiency of all the harmonics and lumped disturbances resulting fundamental component estimation of the periodic signals such as grid voltages and load currents. This system deals with objectives such as reactive power compensation, load balancing, peak solar power extraction, operation at grid voltage sags and swells, estimation of harmonics, dc offsets, disturbances, etc. and their elimination. Moreover, this system ensures the active power flow from the SPVDG system to the local loads as well as the grid through a three-phase voltage source converter (VSC). An adaptive technique is used to adjust the dc-link voltage with respect to the grid voltage variation(s) that is advantageous in terms of losses in the VSC. A Lyapunov function candidate is considered to estimate the gains of the disturbance estimator confirming its parameter convergence. Considering the aforementioned objectives, SPVDG system with the proposed DDE-based control scheme, is simulated using <sc>Matlab</sc>/Simulink environment and then practically implemented using a prototype developed in the laboratory to confirm its performance under steady and dynamic conditions. | A Digital Disturbance Estimator (DDE) for Multiobjective Grid Connected Solar PV Based Distributed Generating System | Digital disturbance estimator (DDE);maximum power point tracking (MPPT) technique;power quality;second order generalized integrator (SOGI);solar photovoltaic based distributed generating (SPVDG) system;synchronization;total harmonics distortion (THD);voltage source converter (VSC) | Power harmonic filters;Harmonic analysis;Switches;Phase locked loops;Synchronization;Renewable energy sources;Estimation
A single-stage three-phase ac-ac converter benefiting from a high-frequency alternating link voltage is proposed in this paper. In this converter, a very small film capacitor can transfer the energy from the input to the output, owing to the high-frequency alternating voltage of the link. This eliminates the need for large electrolytic capacitors that are typically used in dc-link ac-ac converters. Moreover, a compact high-frequency transformer at the link can replace the bulky low-frequency transformers, in case isolation is required. These features increase the power density as well as reliability of the proposed converter in comparison with the conventional dc-link converters. The number of required switches in the proposed converter is 12, which is less than the number of switches needed in matrix converters, leading to lower switching and conduction losses. Despite being single-stage, the proposed ac-ac converter is capable of both stepping up and stepping down the voltage and also frequency transformation. This eliminates the need for using cascaded power converters. In this paper, the operation principles of the proposed ac-ac converter are investigated, and variable switching frequency and fixed switching frequency control methods for operating this converter are introduced. The performance of the converter is verified through simulation and experiment. | A Single-Stage Capacitive AC-Link AC–AC Power Converter | AC–AC converter;high-frequency link;solid-state transformer (SST) | AC-AC converters;Capacitors;Topology;Energy storage;Switches;Inductors
Most of the proposed controllers for switched affine systems are able to drive the system trajectory to a sufficiently small neighborhood of a desired state. However, the trajectory behavior in this neighborhood is not generally considered despite the fact that the system performance may be judged by its steady operation as the case of power converters. This note investigates the local stabilization of a desired limit cycle in switched affine systems using the hybrid Poincaré map approach. To this end, interesting algebraic properties of the Jacobian of the hybrid Poincaré map are firstly discussed and used for the controller design to achieve asymptotic stability conditions of the limit cycle. A dc-dc four-level power converter is considered as an illustrative example to highlight the developed results. | On the Local Stabilization of Hybrid Limit Cycles in Switched Affine Systems | Hybrid Poincaré map;limit cycle;multilevel power converter;stabilization;switched affine system | Switches;Limit-cycles;Trajectory;Asymptotic stability;Eigenvalues and eigenfunctions;Stability analysis;Jacobian matrices
Design and modeling of the control parameters are important to guarantee the operation in a desired regime and to have the optimal dynamic behavior. To achieve these objectives, a proposed continuous-time averaging model is developed for a pulsewidth modulation current controller based on a modulated hysteresis controller while ensuring a fixed frequency operation. Stability analysis is performed using the eigenvalues of the system and estimating the bifurcation point for different cases to investigate parameter tuning. Moreover, the dynamic and static behaviors of the current for different values of bifurcation parameter are presented. The current controller in a two-loop control scheme is investigated. The simulation and experimental results are given to confirm the proposed method. | A Fixed-Frequency Optimization of PWM Current Controller—Modeling and Design of Control Parameters | Bifurcation diagram;current controller;dc–dc converter;eigenvalues;Jacobian matrix;modeling;pulsewidth modulation (PWM);robustness;stability analysis | Bifurcation;Switches;Hysteresis;Pulse width modulation;Eigenvalues and eigenfunctions;Transportation;Stability analysis
With the continuous increasing requirement of dc power generations and dc electrical equipment, dc microgrids (MGs) show great natural advantages and development potential. In this paper, aiming at optimal sizing method of distributed generations (DGs) in the dc MGs, the output and capacity of photovoltaic units, wind turbine units, and an energy storage system (ESS) are presented based on the components structures and operation characteristics of the dc MGs. Due to the feature of the dc MGs that demands grid-connected converter (GCC) to exchange power with ac grid, the operating status of GCC and on-grid price are taken into account in the economic objective functions of the dc MGs. Meanwhile, with constraints including battery state of charge, loss of power supply probability (LPSP), renewable energy efficiency (REE), and so on, a particle swarm optimization algorithm is adopted to calculate the optimal sizing results targeting at the lowest annualized capital cost and operation &amp; maintenance (O&amp;M) cost. Furthermore, based on the analysis of the operation schemes of the dc MGs and the dynamic lifespan estimated results of ESS, an optimal sizing approach with comprehensive consideration of system operation modes and operation targets of the dc MGs is proposed. The variation trends of annualized capital cost and O&amp;M cost are investigated under different LPSP and REE. Meanwhile, the system operation schemes are validated by using the obtained results, and the comparison and analysis of the detailed results are conducted. | Optimal Sizing of Distributed Generations in DC Microgrids With Comprehensive Consideration of System Operation Modes and Operation Targets | DC microgrids;optimal sizing;operation modes;battery lifespan prediction;optimization algorithm | Batteries;Power generation;Economics;Wind speed;Load modeling;Systems operation;Lighting
This paper proposes a quadratic boost dc-dc converter with a high voltage gain and reduced voltage stresses. The conventional quadratic boost converter has a limited voltage gain, which is not suitable for high-step-up applications with various microgrids. In the proposed converter, to improve the voltage gain beyond that of a quadratic converter, a coupled inductor is adopted. Additionally, passive clamping circuits are applied to reduce the high voltage stresses caused by leakage inductance of the coupled inductor. Hence, additional power losses from the snubber circuit do not occur, and low-voltage-rating switching devices can be utilized for the main switch and output diode. Moreover, the reverse-recovery problem of the output diode can be alleviated by the leakage inductance. Therefore, the total power efficiency is improved. The theoretical analysis of the proposed converter is verified with a 300-V, 120-W prototype. | Quadratic Boost DC–DC Converter With High Voltage Gain and Reduced Voltage Stresses | Clamping circuit;coupled inductor;high-step-up converter;quadratic boost converter | Inductors;High-voltage techniques;Clamps;Inductance;Stress;Switches;Snubbers
In data center and telecommunication power supplies, the front-end dc-dc stage is required to operate with a wide input voltage range to provide hold-up time when ac input fails. Conventional LLC converter serving as the dc-dc stage is not suitable for this requirement, as the normal operation efficiency (at 400 V input) will be penalized once the converter is designed to achieve high peak gain (wide input voltage range). This paper examined the operation of the LCLC converter and revealed that the LCLC converter could be essentially equivalent to a set of LLC converters with different magnetizing inductors that are automatically adjusted for different input voltages. In nominal 400 V input operation, the LCLC converter behaves like an LLC converter with large magnetizing inductor, thus the resonant current is small. In the hold-up period, when the input voltage reduces, the equivalent magnetizing inductor will reduce together with switching frequency reducing, thus the converter achieves high peak gain. In this paper, a new design methodology is also proposed to achieve optimal utilization of the two resonant capacitors for high power application. To verify the effectiveness of the LCLC converter for hold-up operation, comprehensive analysis has been conducted; a detailed step by step design example based on capacitor voltage stress is introduced; an experimental LCLC prototype optimized at 400 V, with input voltage range of 250-400 V and 12 V/500 W as output has been presented. | <italic>LCLC</italic> Converter With Optimal Capacitor Utilization for Hold-Up Mode Operation | High voltage gain;hold up; ${LLC}$ ;multielement resonant;wide input voltage range | Inductors;Magnetic resonance;Magnetic switching;Magnetomechanical effects;Capacitors;Switching frequency;Switches
The three-phase dual active bridge (3p-DAB) converter is a promising topology for high power dc-dc conversion due to advantages of bidirectional power flow, inherent soft-switching capability, and reduced filter volume. This paper presents comprehensive analysis of the duty cycle control (DCC) for optimizing the performance of the 3p-DAB. Based on DCC, an optimized modulation strategy is proposed to minimize the conduction losses of the 3p-DAB in the whole load range. The proposed modulation strategy extends the soft-switching range of the 3p-DAB with large voltage variations simultaneously. It is established through loss analysis that the proposed modulation strategy boosts the efficiency of the 3p-DAB, especially at low loads. When the duty cycles change fast as a result of the abruptly changed transmission power, the transformer currents can become unbalanced, leading to the magnetic bias and oscillations in dc currents. This paper further proposes a fast transient current control (FTCC) method for the 3p-DAB with variable duty cycles. The FTCC enables the converter to transfer from one steady state to another within about one-third switching period, hence balancing the transformer currents rapidly and avoiding oscillations in dc currents. Finally, experimental results verify the outstanding performance of the proposed modulation strategy and FTCC method. | Optimized Modulation and Dynamic Control of a Three-Phase Dual Active Bridge Converter With Variable Duty Cycles | Duty cycle control (DCC);fast transient current control (FTCC);optimized modulation strategy;soft switching;three-phase dual active bridge (3p-DAB) | Bridge circuits;Switches;Modulation;Transient analysis;Soft switching;Steady-state
Compensation circuit is vital for inductive power transfer (IPT) systems to achieve higher system efficiency, power density, and reliability. This paper proposes a novel compensation topology LC/S (primary inductor-capacitor and secondary series). The characteristic of load-independent voltage output (LIVO) is analyzed on the basis of LC (inductor- capacitor) and CL (capacitor-inductor) resonant tanks. The realization of zero voltage switching and reactive power demand are discussed by means of theoretical deduction and numerical simulation, aimed at balancing inductor current and capacitor voltage. The stress-based optimization method is also presented to further lower inductor current and capacitor voltage. Detailed steps to design a prototype fulfilling all performance requirements are given. A prototype is subsequently built according to these steps. A series of verification experiments is carried out. The output voltage only drops by 7.5% when the load decreases by half, implying a quite well characteristic of LIVO. The experimental results match well with the calculations, validating the rightness of the newly proposed parameter tuning method. An end-to-end efficiency (from dc input to dc output with all power loss incorporated) of 92.28% is achieved, showing a bright future for IPT technology. | Analysis, Design, and Optimization of <italic>LC</italic>/S Compensation Topology With Excellent Load-Independent Voltage Output for Inductive Power Transfer | Compensation topology;dc–dc converter;inductive power transfer (IPT);load-independent voltage output (LIVO);zero voltage switching (ZVS) | Topology;Capacitors;Zero voltage switching;Inductors;Inductance;Couplings;Systems operation
Dual active bridge (DAB) is a topology that is receiving more and more attention as a potential solution to interface dc grids of different voltage levels. From a system level, the implications of DABs on the stability of complex power systems are addressed in this paper. Dynamics modeling and stability assessment for a DAB implementation aimed to interface low-voltage energy resources with medium-voltage dc (MVdc) collection and distribution grids are presented. The DAB admittance is analytically derived and assessed in order to describe its dynamics and anticipate its behavior when integrated in a complex MVdc grid. The model considers the low-frequency range, mostly dominated by the controller action, and the high-frequency range, described by a nonlinear operation. The theoretical analysis is verified by hardware-in-the-loop emulation, with the controller running on a digital signal processor. The proposed implementation is proved to achieve passivity in the whole spectrum, which undoubtedly is a desired feature for massive power electronics integration in the future MVdc grids. | Stable and Passive High-Power Dual Active Bridge Converters Interfacing MVDC Grids | Admittance measurement;dc–dc power conversion;power generation control;stability | Power system stability;Stability analysis;Wind turbines;Admittance;Bridge circuits;Frequency control;Medium voltage
To enhance the robustness and disturbance rejection ability of an on-line uninterruptible power supply (UPS) system, an internal model control-based dc-link voltage regulation method is proposed in this paper. Furthermore, the multimode operations of the on-line UPS system are investigated and their corresponding control strategies are proposed. The proposed control strategies are capable of achieving the seamless transition in traditional normal mode, photovoltaic-aided normal mode, enhanced eco-mode (EEM), and burn-in test mode (BTM). Meanwhile, the uninterruptible load voltage is promised during the mode transition. The small-signal analysis is also conducted to investigate the stability of EEM and BTM. Finally, extensive experimental results are provided to validate the effectiveness of the proposed methods. | Multimode Operation for On-Line Uninterruptible Power Supply System | Burn-in test mode (BTM);dc-link voltage;disturbance rejection;enhanced eco-mode (EEM);internal model control (IMC);photovoltaic (PV)-aided normal mode;robustness;seamless transfer;uninterruptible power supply (UPS) | Uninterruptible power systems;Voltage control;Inverters;Reactive power;Robustness;Switches;AC-DC power converters
Two-stage photovoltaic (PV) configurations have become increasingly popular due to the decoupling between the inverter dc-link voltage and the PV voltage, adding flexibility to extend the maximum power point tracking range. However, the additional dc-dc converter increases the power converter losses. The concept of partial power converters (PPCs), which reduce the amount of power handled by the dc stage, can mitigate this effect. However, the type of topology, its power and voltage rating, efficiency, and an operating range can vary significantly depending on the function (boosting or reducing voltage) and type of PV application and scale (micro-, string-, or multi-sting inverter). This paper analyzes the possible configuration of connections of PPC depending on the application and scale of the PV system and introduces a new buck-type PPC. Three solutions for practical PV systems are further elaborated, including experimental validation. Results show that the PPC concept greatly improves the overall PV system efficiency with the added benefit that the dc-dc stage power ratings achieved are only a fraction of the PV system, reducing size and cost of the power converter without affecting the system performance. | Analysis of Partial Power DC–DC Converters for Two-Stage Photovoltaic Systems | DC–DC converters;microinverter;string inverter;partial power converters (PPCs);photovoltaic (PV) energy | Inverters;DC-DC power converters;Topology;Voltage control;Photovoltaic systems;Maximum power point trackers
A dc series-parallel wind farm was proposed as an alternative to an ac wind farm. But, the operation of such a wind farm results in significant wind turbine (WT) output voltage variation, which may lead to severe stress being seen by the turbine capacitors. The output voltage variation problem is demonstrated and rigorously analyzed with proposed power flow calculation. In order to mitigate the voltage variation a dc WT with integrated storage along with strategies for control and storage sizing is proposed. The time domain simulation results for 120 MW 2 × 6 dc series-parallel wind farm shows that a large voltage variation, with maximum value reaching close to 2 p.u and low voltage of about 0.2 p.u, is obtained when WT output voltage is not limited. The power input variation of a single turbine affects voltages and currents of all the WTs in the wind farm. A 48 kWh storage integrated with the WT appears to significantly alleviate the WT voltage variation. | Operation of DC Series–Parallel Connected Offshore Wind Farm | Dc wind farms;dc collection system;dc series-parallel wind farms;dc wind turbine;storage | Wind farms;Wind turbines;Voltage control;Wind speed;HVDC transmission;DC-DC power converters;Resistance
The security, stability, and reliability of power supply are essential and must be guaranteed during operation of multi-terminal HVDC (MTDC) grids, particularly under disturbances, such as a line or converter loss, on the dc grid side. In this paper, a multi-line current flow controller (CFC) is expanded from the existing two-line CFC for meshed MTDC grids with two main contributions: a droop control scheme for a multi-line CFC, which is capable of coordinating dc line current/power sharing under large dc disturbances is proposed and a selection method for the droop gains is proposed. The multi-line CFC with the droop control scheme proposed can achieve full controllability of the currents among multiple dc lines and the security and continuity of power supply of the unfaulty dc lines can be guaranteed. The stability and dynamic performance of the droop controller can both be satisfied with the proposed selection method. The effectiveness of the proposed scheme and selection method is justified by RTDS simulations. The proposed scheme is simple and easy to implement. The proposed dynamic simulation-based selection method has the flexibility suiting both online and offline calculation tools and the consideration of system nonlinear characteristics and control limits/constraints. | Droop Control for a Multi-Line Current Flow Controller in Meshed Multi-Terminal HVDC Grid Under Large DC Disturbances | Droop control;droop gain selection method;multi-line current flow controller (CFC);meshed HVDC grid;dc grid security and stability;RTDS | DC-DC power converters;Voltage control;Topology;Load flow control;Switches;HVDC transmission;Power system stability
Photonic power converters (PPCs) are a class of photovoltaic devices designed for efficient conversion of monochromatic (laser or LED) light to electricity. These devices are composed of multiple p-n junction diodes arranged in a tandem configuration and connected in series. They have reached high energy conversion efficiencies (70%) and areal power densities of 100 W/cm<sup>2</sup>. When these devices are illuminated with a high-efficiency diode laser, they can provide isolated dc-dc conversion from the laser voltage (&lt;;2.3 V) to the open-circuit voltage of the PPC (1.2 to 23 V) with low capacitance and low conducted electromagnetic interference (EMI) compared to conventional switching power converters. The voltage conversion ratio is controlled by varying the number of p-n junctions in the PPC from 1 to 20 in demonstrated designs. In this paper, we demonstrate the use of photonic power conversion within two new applications. First, the laser/PPC unit is applied as a linear photonic boost converter, producing a regulated 12 V output stepped-up from a 3.3 V input to the control board. Output ripple is negligible as compared with a switching boost converter of similar size. Efficiency of this linear, regulated dc-dc conversion system was 12.7%, compared with a 77.6% reference switch-mode converter. Power density was 0.18 W/cm<sup>3</sup>, compared with 1.5 W/cm<sup>3</sup> for the reference. Relative to switch-mode power conversion, the photonic technology has lower efficiency and lower power density, but superior isolation and rejection of ripple and EMI. Both technologies are highly scalable. For the second application, the same unit is applied to power a 650-V SiC MOSFET gate driver requiring high galvanic isolation, demonstrating a 20 dB reduction in conducted-current EMI from the power circuit into the low-voltage control systems. | Ripple-Free Boost-Mode Power Supply Using Photonic Power Conversion | DC–DC power conversion;laser power converter;optical isolation;photonic power converter (PPC);photovoltaic;power density | Photonics;Junctions;Vertical cavity surface emitting lasers;Optical switches;Electromagnetic interference;Couplings
This paper proposes a novel dc power electronic transformer (DCPET) topology for locomotive, ac/dc hybrid grid, dc distribution grid, and other isolated medium-voltage and high-power applications. Compared with conventional PET topology, the proposed DCPET has fewer power semiconductor devices and high-frequency isolation transformers, which can improve the power density and reliability. Fault handling or redundancy design can be achieved to further improve the reliability when some dc-dc modules break down. Also, input voltage sharing control can be omitted to simplify the control system and improve the stability. Meanwhile, soft switching is guaranteed for all the switches, which is beneficial to increase switching frequency and improve power density. In this paper, the principle, evolution, and control of the proposed DCPET are respectively presented and studied in detail. Finally, a prototype of the proposed DCPET is built and the experimental results verify the validity and superiority of the proposed topology. | A Modified DC Power Electronic Transformer Based on Series Connection of Full-Bridge Converters | Control stability;dual active bridge converter (DABC);fault handling;isolated bidirectional dc–dc converter (IBDC);LLC resonant converter;power density;power electronic transformer (PET);soft switching;solid state transformer (SST);voltage-balancing converter (VBC) | Topology;Capacitors;Switches;DC-DC power converters;Density measurement;Power system measurements
High step-up converters are required for distributed photovoltaic generation systems, due to the low voltage of the photovoltaic source. In this paper, a new hybrid high voltage gain dc-dc converter is created by merging the standard boost converter with a coupled inductor and different switched-capacitor techniques. With a single switch and no requirement of higher duty cycle values, the proposed converter achieves a high voltage gain and high efficiency, in addition to lowered voltage and current stresses of the components. A 200-W prototype was implemented experimentally to evaluate the converter, which reached a maximum efficiency of 97.6%. | Analysis and Design of High-Efficiency Hybrid High Step-Up DC–DC Converter for Distributed PV Generation Systems | DC–DC converter;high voltage gain;hybrid;switched capacitor (SC) | Capacitors;Switches;Gain;Stress;High-voltage techniques;Inductors;DC-DC power converters
Estimation of critical control parameters is a desirable tool feature for stability analysis and impedance shaping of high voltage dc (HVdc) connected wind farms. Accurate estimation of such parameters would be enabled by access to detailed models, which is not always the case in real wind farms. Industrial secrecy is one of the main factors hindering the access to such models. This paper proposes a gray-box method that, with basic assumptions about the control structure of the wind energy conversion system (WECS), can estimate the parameters of its controllers. The method is based on the measurements of frequency domain equivalent impedance combined with nonparametric impedance identification used in the solution of an inverse problem. The method makes possible to specify which part of the equivalent WECS impedance has a major impact on the stability of the system and according to this, reshape the impedance to enforce stability. Once the critical controller bandwidth is identified with this method, an instability mitigation technique is proposed based on reshaping the impedance by retuning the critical controllers of the interconnected converters. In order to avoid interaction between the HVdc rectifier and the WECS inverter, the controllers of both converters need to be retuned in such a way that the q-axis impedance magnitude of the HVdc system is kept lower than the q-axis impedance magnitude of the wind farm at the frequency of the phase-locked loop bandwidth. The results show that the method ensures the stability of the system by retuning only the critical controller parameters. | A Gray-Box Method for Stability and Controller Parameter Estimation in HVDC-Connected Wind Farms Based on Nonparametric Impedance | Gray-box method;high voltage dc (HVdc);impedance analysis;nonparametric impedance analysis;offshore wind farms;stability analysis | HVDC transmission;Impedance;Stability analysis;Wind farms;Inverters;Power system stability;Analytical models
This paper proposes an improved partially interleaved structure for high-voltage (several kV) high-frequency (several hundred kHz) multiple-output applications. The proposed transformer structure is compared with other typical structures with the leakage inductance, ac capacitance, ac resistance, and the ratio of ac-dc resistance taken into consideration. The proposed structure features lower leakage inductance, smaller ac capacitance, lower ac resistance, and lower ratio of ac-dc resistance, which is suitable for high-frequency high-efficiency applications. A planar transformer with the proposed structure was built and tested in an LCLC resonant converter, where the input voltage is 40 V, the output is 4800 V, the switching frequency is 500 kHz, the output power is 288 W, and the efficiency is 96.8%, which validates the analysis. | An Improved Partially Interleaved Transformer Structure for High-Voltage High-Frequency Multiple-Output Applications | High-voltage;high-frequency;improved partially interleaved structure;multiple-output;planar transformer | Windings;Inductance;Power transformer insulation;Resistance;Resonant converters;Periodic structures;Parasitic capacitance
In the IGBT-based bidirectional isolated dual-active-bridge (DAB) dc-dc converter, it is not necessary that the IGBTs of the secondary-side H-bridge inverter (HB2) retain under on state because in this system, the function of synchronous rectification cannot be realized. This paper firstly analyzes the characteristics of the DAB converter with all of the IGBTs of HB2 keeping under OFF state. Its main drawback is that the flow back current in the primary dc side is caused and the current stress is increased. Furthermore, a hybrid modulation strategy is proposed and the control rule of the two inner phase shifts of the primary and secondary H-bridge inverters is determined to eliminate the flow back currents in the entire power range, enhance the maximum transfer power, and achieve a good inductor current characteristic. The experimental results verify the correctness of the theoretical analysis and the feasibility and practicability of the proposed hybrid modulation strategy. | Hybrid Modulation Strategy for IGBT-Based Isolated Dual-Active-Bridge DC–DC Converter | Dual-side flow back currents;hybrid modulation strategy;IGBT-based dual-active-bridge (DAB) dc–dc converter | Modulation;Insulated gate bipolar transistors;Switches;MOSFET;Hybrid power systems;Bridge circuits
The versatile buck-boost dc/dc converter is found suitable for a particular photovoltaic application that requires either a voltage step-up or a voltage step-down operation injecting the maximum available current into an intermediate-voltage battery. It is proposed to implement the converter control stage providing seamless changes between the step-up (boost) and step-down (buck) operating modes. Based on the sliding-mode control technique, a hysteretic-modulation-based (HM) controller is designed allowing the tuning of the switching frequency around either of the two possible operating points. The introduction of minor modifications into the HM implementation results in a pulsewidth modulation controller that preserves the seamless changing features between buck and boost working modes while providing a fixed switching frequency. Experimental results demonstrate that both solutions allow the converter input voltage control by showing a perfect tracking of 1-kHz square-type references, similar to those provided by a classical perturb-and-observe (P&amp;O) MPPT algorithm but much faster. | HM/PWM Seamless Control of a Bidirectional Buck–Boost Converter for a Photovoltaic Application | Boost–buck;buck–boost converter;MPPT;photovoltaic power system;pulsewidth modulation (PWM);seamless hysteretic modulation;sliding mode control | Photovoltaic systems;Switching frequency;Switches;Batteries;Topology;Shadow mapping
In this brief, the dynamics of a dc-dc buck converter is modeled using the limit cycle oscillations (LCO) induced by relay feedback test. The mathematical modeling of the converter is done based on sustained oscillatory output conditions and measurements made on LCO. The method is capable of identifying the model in presence of parameter variations. With the precise information of losses of the components available in the LCO, it is possible to get an accurate dynamic model of the converter. The identified dynamic model is validated with the step response. Also, the performance of the model is tested under different parameter perturbations. The proposed method is verified by simulation and experimental results. | Modeling and Estimation of DC–DC Buck Converter Dynamics Using Relay Feedback Output With Performance Evaluation | Buck converter;dynamics;limit cycle;relay feedback test | Relays;Mathematical model;Buck converters;Limit-cycles;Integrated circuit modeling;Vehicle dynamics
This paper investigates ac-dc-ac multilevel topologies for three-phase four-wire applications obtained from an interconnection of three-leg voltage-source converters. The topologies can be applied in line voltage regulators, universal active power filters, and uninterrupted power supplies. Operating principles, a pulsewidth modulation (PWM) technique, and an overall control strategy are developed. The PWM and control strategies are suitable to regulate the dc-link voltages and to reduce the harmonic distortion, switching stress, and power losses. Simulation results are used to compare the proposed configurations with a conventional solution in terms of harmonic distortion, semiconductor losses, and others characteristics. Experimental results are presented to validate the theoretical considerations and were obtained by using insulated-gate bipolar transistors with dedicated drives and a digital signal processor with appropriated plug-in boards and sensors. | Three-Phase Four-Wire AC–DC–AC Multilevel Topologies Obtained From an Interconnection of Three-Leg Converters | Harmonic distortions;losses;multilevel systems;pulsewidth modulated power converters;three-phase four-wire systems | Topology;Legged locomotion;Voltage control;Switches;Insulated gate bipolar transistors;Semiconductor diodes;Power conversion
It is our pleasure to present this Special Section on "Z -Source Converters: Topologies, Modulation Techniques, and Applications -Part 11" of the IEEE TRANSACTIONS ON INDUSTRIAL ELECTRONICS. The first part of the Special Section was earlier introduced with 12 papers. Now, the second part is also presented with 12 papers. In items 1)-3) in the Appendix of this second part of the Special Section, several structures are proposed with detailed analysis of operations. In items 4)-8) in the Appendix, the switching patterns, modulation techniques, and control methods are provided. Finally, different applications of the Z -source converters in various areas with focus on control methods are discussed in items 9)-12) in the Appendix. | <italic>Z</italic>-Source Converters: Topologies, Modulation Techniques, and Applications—Part II |  | Special issues and sections;Converters;Inverters;Pulse width modulation;AC-AC converters;AC-DC power converters;DC-DC power converters;DC-AC power converters
This paper presents a distributed, robust, and optimal control architecture for a network of multiple dc-dc converters. The network of converters considered form a dc microgrid in order to regulate a desired dc bus voltage and meet prescribed time-varying power sharing criteria among different energy sources. Such coordinated microgrids provide an important framework for leveraging the benefits of distributed power generation and consumption. The proposed control design seamlessly accommodates communication architectures that range from the centralized to decentralized scenarios with graceful degradation of the performance with lessened communication ability. Moreover, the methods developed are applicable to the case where the desired proportion in which the sources provide the power varies with time. A distinguishing feature of the control design approach is that it regards the net load current as a disturbance signal, lending itself to tractable analysis with tools from the robust and optimal control theory. A quantifiable analysis of the closed-loop stability and the performance of the network of converters is performed; the analysis simplifies to studying the closed-loop performance of an equivalent single-converter system. The control approach is demonstrated through simulations and experiments. | A Distributed Architecture for Robust and Optimal Control of DC Microgrids | Converters;distributed control;microgrid;power sharing;robust control | Voltage control;Robustness;Microgrids;Control design;Uncertainty;Current measurement;Voltage measurement
In this letter, a wideband multifunctional and switchable linear polarizer has been presented based on an active metasurface for the X-band. The proposed structure consists of three metallic layers and two dielectric spacers. The switchable function is obtained by embedding PIN diodes, which are controlled by four independent sets of external dc bias networks on the top and bottom metallic layers. Two main functions (polarization conversion and polarization separator) and four working states are exhibited by combining four independent sources. As a polarization rotator, the proposed structure converts electromagnetic (EM) waves to cross-polarization from 5.2 to 16.7 GHz with the polarization conversion ratio beyond 90%, while as a polarization separator, the copolarization EM waves can be transmitted and the cross-polarization waves reflected with isolation over 10 dB from 8 to 14.3 GHz. The numerical and experimental results are in a good agreement, which demonstrates the excellent and stable performance of the proposed structure. | A Wideband Multifunctional Multilayer Switchable Linear Polarization Metasurface | Metasurface;multifunctional;polarization convertor;polarization separator;wideband | PIN photodiodes;Gratings;Particle separators;Bandwidth;Switches;Metamaterials;Encoding
Differential inverters provide a cost-effective solution to the second-order ripple power issue in single-phase systems. Most existing differential inverter-based power decoupling methods are for linear loads, which may not work well for nonlinear loads. When supplying nonlinear loads, differential inverters may suffer from harmonics at the ac terminal, which may propagate to the dc side and deteriorate the performance of power decoupling. In this paper, the harmonic mitigation is realized by reshaping capacitor voltages, and it is applied to buck-, boost-, and buck-boost-type differential inverters with detailed harmonics compensation capacity analysis. Then, a feedback linearization-based dc current feedback control scheme is proposed to realize the harmonic mitigation; hence, both the dc-side ripple power and the nonlinearity found in differential inverters can be decoupled simultaneously. The proposed control scheme is developed based on a generalized half-bridge model and can be applied to buck-, boost-, or buck-boost-type differential inverters with minor revisions. Experimental results are presented to validate the performance of the proposed control scheme and theoretical analysis. | Generalized Power Decoupling Control for Single-Phase Differential Inverters With Nonlinear Loads | Active power decoupling (APD);differential inverter;feedback linearization;nonlinear load;power control | Inverters;Harmonic analysis;Capacitors;Rectifiers;DC-DC power converters;Voltage control
Although semi-active variable mechanical dampers are well-known and highly developed concepts, creating an efficient variable stiffness has remained a challenge. In this paper, a brushless dc motor combined with a mechanical motion converter is utilized to synthesize the behavior of a mechanical spring. It is shown that synthesizing resistive and inductive elements in the motor shunt circuit can create damping and stiffness behaviors, respectively. The actuator shunt is digitally controlled by a bidirectional boost converter, which uses a sliding-mode algorithm. Using the proposed approach, the actuator can exhibit independent damping and stiffness effects in real-time. Analytic studies regarding the power requirements and criteria for controller convergence are presented and verified through experimental studies. | Realization of an Energy-Efficient Adjustable Mechatronic Spring | Active-regenerative control;electromagnetic (EM) actuators;variable stiffness | Actuators;Shunts (electrical);RLC circuits;Damping;Impedance;Vibrations;Springs
In this paper, a fifth-order boost point-of-load converter is developed by cascading a modified fourth-order boost converter with a combination of L-C and diode. This topology has the following salient features: Single-switch topology, common ground between source and load, low-voltage stress across intermediate capacitors, and voltage gain same as other reported fifth-order boost converters with no common ground. Steady-state and dynamic analyses demonstrate the proposed converter's boosting feature and dynamic performance, respectively. A contoured robust Bode plot methodology is employed to design the robust voltage-mode controller to ensure load voltage regulation in the presence of uncertainties. The necessary and sufficient conditions under which the designed controller guarantees the load voltage regulation and robust stability are obtained. A step-by-step robust controller design procedure is outlined. The salient features of the proposed converter and its robust performance are studied analytically, using the MATLAB platform, and validated experimentally on a 60-W prototype module. | Controller Design and Analysis for Fifth-Order Boost Converter | Contoured robust controller Bode (CRCBode);fifth-order boost converter (FBC);high voltage gain (VG);robust controller;robust performance metric (RPM);voltage regulation | Robustness;Switches;Inductors;Hafnium compounds;Topology;Voltage control;Capacitors
This paper presents an analysis of a novel control approach for the secondary side controlled flyback concept, along with improved drain-source voltage sensing for more precise gate signals and reduced losses. In contrast to the existing control scheme for this concept, the approach presented here sustains constant switching frequency throughout the load range without any additional hardware, boosting efficiency and simplifying coupled inductor design optimization. A 65-W demonstrator shows minimal output ripple during load changes, peak efficiency of 89.90%, natural output current limiting in overload conditions, and utilizes a novel lossless synchronous-rectification sensing subcircuit with minimal zero current crossing delay. | Variable <sc>on</sc>-Time Control Scheme for the Secondary-Side Controlled Flyback Converter | AC-DC conversion;DC-DC conversion;flyback;secondary side flyback | Voltage control;Sensors;Switching frequency;Inductors;Switches;Discharges (electric)
This paper presents a new six-level flying capacitor based (FC-based) multilevel converter with one dc source and the capability of operating in all power factors and modulation indexes. Multilevel converters with one dc voltage source are attractive in many applications as they do not need rather expensive and bulky multiwinding input transformer connection at the dc side. On the other hand, not all classic multilevel converters with one dc source can produce any desirable number of output voltage levels at all power factors and/or modulation indexes. In this paper, a hybrid structure is proposed in which six voltage levels can be realized at the ac terminals. The modulation technique and the control strategy for the FC voltage balancing are presented. To show the advantages of the proposed converter, different performance criteria, such as switch count and rating, the size of capacitors, switching frequency, and power losses, are compared with other existing six-level topologies. The results indicate that the proposed structure is superior to other six-level converters from different standpoints. Simulation results are used to further evaluate the performance of the proposed converter. A laboratory-type experimental setup is used to validate the theoretical results. | A New Single DC Source Six-Level Flying Capacitor Based Converter With Wide Operating Range | Capacitor voltage balancing;flying capacitor multicell (FCM) converter;hybrid topology;level-shifted carrier pulsewidth modulation (PWM);multilevel converter | Topology;Capacitors;Switches;Pulse width modulation;Reactive power;Switching frequency
In this paper, a fully integrated wideband 240-GHz transceiver front-end, supporting BPSK modulation scheme, with on-chip antenna is demonstrated in SiGe:C BiCMOS technology with f<sub>T</sub>/f<sub>max</sub> = 300/500 GHz and local backside etching option. Within the transmitter, the upconversion is provided by fundamental mixing using a modified Gilbert cell mixer driven by a multiplier-by-eight local oscillator (LO) chain. The transmitter achieves a 3-dB RF bandwidth of 35 GHz with a saturated output power of -0.8 dBm. The down converter is equipped with a mixer first architecture. The mixer is designed utilizing a transimpedance amplifier as load for enhanced noise and bandwidth performance. For dc-coupled receiver, two dc offset cancellation loops are implemented within the receiver chain. It achieves a 3-dB RF bandwidth of 55 GHz, minimum single-sideband noise figure (SSB NF) of 13.4 dB, and a gain of 32 dB with 25-dB gain control. A wideband on-chip double-folded dipole antenna and an on-board optical lens are utilized to demonstrate a wireless link achieving 20- and 25-Gb/s data rates at bit error rates (BERs) of 6.3 × 10<sup>-6</sup> and 2.2 × 10<sup>-4</sup>, respectively, across a distance of 15 cm. The transmitter and receiver consume 375 and 575 mW, respectively, which correspond to power efficiencies of 15 pJ/bit for the transmitter and 23 pJ/bit for the receiver. They occupy a silicon area of 4.3 and 4.5 mm<sup>2</sup>, respectively. | Wideband 240-GHz Transmitter and Receiver in BiCMOS Technology With 25-Gbit/s Data Rate | Broadband circuits;broadband communication;ultra wideband communication | Transmitters;Receivers;Mixers;Bandwidth;Radio frequency;Baseband;Topology
Voltage source converter based multiterminal HVDC (VSC-MTDC) technology has shown many advantages. However, following a large disturbance, the dc voltage and the output power of the VSC station with fixed droop control may hit their limits, thereby reducing the dc voltage control ability of the whole MTDC system. Here an adaptive droop control scheme is proposed on the basis of both the dc voltage deviation factor and the power sharing factor. It contributes to ensure the dc voltage and the power loading rate of each converter within their limits during large disturbances, and the power sharing capability of the whole MTDC system remain high. The working principle of the proposed adaptive droop control is discussed in details. Case study and simulations are performed based on the PSCAD/EMTDC model of a ±320 kV four-terminal VSC-HVDC system to validate the effectiveness of the proposed adaptive droop method. | Adaptive Voltage Droop Method of Multiterminal VSC-HVDC Systems for DC Voltage Deviation and Power Sharing | VSC-MTDC;adaptive voltage droop method;power sharing;DC voltage deviation | Voltage control;Power conversion;Load flow;Current control;Power control;Virtual machine monitors
This paper presents a double-isolated dc-dc converter exploiting integrated LC galvanic barriers. The converter consists of only two dice both fabricated in a 0.35-μm BCD technology with a thick-oxide back-end for 5-kV galvanic isolation. It uses a novel architecture to transmit power and the control feedback signal across two double isolation barriers, which are performed by integrated isolation capacitors and transformers. A resonant mode operation for the isolation networks is exploited to boost efficiency with respect to traditional converter schemes based on series-connected isolation components. Measurements of the dc-dc converter at 3.3-V power supply demonstrate 100-mW dc output power with a power efficiency of 16.8% at a regulated output voltage of 3.3 V. | A Double-Isolated DC–DC Converter Based on Integrated <inline-formula> <tex-math notation="LaTeX">${LC}$ </tex-math></inline-formula> Resonant Barriers | D-class oscillator;electromagnetic (EM) simulations;full-bridge rectifier;galvanic isolation;integrated circuits (ICs);integrated transformers;integrated capacitors;thick silicon oxide | Oscillators;Capacitors;Metals;Silicon;DC-DC power converters;Voltage control;Capacitance
This paper discusses the energization and start-up process of modular three-stage solid-state transformers (SSTs) based on a cascaded H-bridge topology. A key element of the SST is the auxiliary power supply (APS) feeding the auxiliary circuitry. Redundancy and simpler implementation can be achieved by powering the APSs from the dc-link capacitors of cells, but at the expense of a more challenging start-up process of the SST. The first step of this process must be performed before APSs are operative. This can result in undesired transient events (inrush currents, voltage sags in the capacitors voltages, etc.), which could prevent a proper start-up of the SST or even jeopardize the power devices or other elements. A simple strategy for the energization and start-up of SSTs using this APS structure is proposed. The method is valid for both grid-forming and grid-feeding operations of the SST, regardless of the energization port and without the addition of any extra circuitry. Simulation and experimental results are provided. | Energization and Start-Up of CHB-Based Modular Three-Stage Solid-State Transformers | Auxiliary power supplies (APSs);grid feeding;grid forming;modular-multilevel converters;solid-state transformers (SSTs);start-up | Topology;Voltage control;Threshold voltage;Control systems;Power supplies;Redundancy;Capacitors
The half-bridge modular multilevel converter (MMC) is a voltage source converter (VSC) with high efficiency, controllability, and modularity. The topology is weak to dc side faults unless bipolar submodules are used, but this results in decreased efficiency. Power groups (PGs), a thyristor augmented multilevel structure, have been proposed as a way to reduce the power-loss increase arising from achieving dc-fault-tolerance. This paper investigates whether the PG concept can also achieve significant efficiency improvements in VSCs that are not required to be dc fault tolerant. A single submodule voltage (SSMV) method of controlling the turn-on/turn-off of the thyristor assembly within each PG structure is presented, and the differences with the previously detailed dual submodule voltage (DSMV) technique are described. Two thyristor-based PG structures for use in non-dc-fault-tolerant MMCs are proposed, one using SSMV and the other using DSMV. A comparison is made considering the required semiconductor device count, the impact on thyristor snubber design, and the overall power-losses achieved. A further, simplified, variant using a diode bypassed PG structure is presented, which results in power-loss reductions during rectifier mode only. Results show that power-loss reductions of $\sim$20%-25% can be achieved by using the proposed PG structures to augment a half-bridge MMC. | Thyristor/Diode-Bypassed Submodule Power Groups for Improved Efficiency in Modular Multilevel Converters | ac–dc power conversion;converters;HVdc converters;HVdc transmission;thyristor converters;thyristor applications | Thyristors;Voltage control;Valves;Topology;Modular multilevel converters;HVDC transmission;Insulated gate bipolar transistors
This paper introduces a novel fault diagnosis approach for transformer based on self-powered radio-frequency identification (RFID) sensor and deep learning technique. The exploited RFID sensor tag with functionalities of signal collection, data storage, and wireless transmission employs surrounding electromagnetic field as power source. A customized power management circuit, including ac–dc converter, supercapacitor, and its corresponding charging circuit, is presented to guarantee constant dc power for the sensor tag. The measured vibration signal contains miscellaneous noises and is characterized as nonlinearity and nonstationarity, so it is difficult to extract robust and useful features by using traditional feature extraction approaches. As one of the deep learning techniques, stacked denoising autoencoder (SDA) shows satisfactory performance in learning robust features from complex signal. Hence, in this paper, SDA approach is employed to learn robust and discriminative features from measured signals. The experimental results show that the presented power supply can generate 2.5-V dc voltage, which is the rated operating voltage for the rest of the sensor tag. The developed sensor tag can achieve a reliable communication distance of 17.3 m in the test environment. Furthermore, the SDA approach shows satisfactory performance in learning robust and discriminative features. Experimental results indicate that the presented approach is effective and time-saving in terms of fault diagnosis for transformer winding and core. | Transformer Fault Diagnosis Using Self-Powered RFID Sensor and Deep Learning Approach | Transformer;fault diagnosis;self-powered RFID sensor tag;stacked denoising autoencoder | Radiofrequency identification;Feature extraction;Fault diagnosis;Supercapacitors;Vibrations;Power transformers
This paper presents a decoupled power control strategy for a modular multilevel converter (MMC)-based hybrid ac-dc grid integrated with a hybrid energy storage system. This system can mitigate the active power fluctuations caused by intermittent renewable generation and also realize reactive power compensation as required by voltage regulation. The proposed hybrid ac-dc system has a novel configuration in which batteries and supercapacitors are distributed into the upper arm and the lower arm of the MMC, respectively. Therefore, it is possible to design fully decoupled power control and simultaneously optimize the performances of batteries and supercapacitors. First, the system modeling and operational principles of the MMC are briefly introduced in this paper. On the basis of these analyses, the power decoupling between the upper arm and the lower arm is presented to realize different control objectives. Moreover, battery state-of-charge balancing control and supercapacitor voltage control are also presented, which are crucial for ensuring the normal operation of these energy storage components and the proposed MMC-based hybrid ac-dc grid. Finally, the proposed system and its control strategies are verified by laboratory experimental results. | Decoupled Power Control for a Modular-Multilevel-Converter-Based Hybrid AC–DC Grid Integrated With Hybrid Energy Storage | Decoupled power control;hybrid energy storage system (HESS);modular multilevel converter (MMC) | Batteries;Power control;Hybrid power systems;Voltage control;State of charge;Fluctuations
The cascaded H-bridge (CHB) converter has become a promising candidate topology for utility-scale photovoltaic systems thanks to merits like modular structure, distributed maximum power point tracking (MPPT), and direct distribution grid access without medium-voltage transformers. However, module mismatches arising from nonideal elements like partial shading and parameter variations pose a technical challenge for such systems. If not dealt with properly, module mismatches can lead to adverse effects like unbalanced dc-link voltages of the modules, distortion of grid current, and reduced power generation. Conventional methods, such as reactive power compensation and level-shifted pulsewidth modulation (LS-PWM) based compensation, can alleviate this issue, but their performances are still limited by the allowable modulation range of power converters. In this paper, a compensation strategy combining reactive power compensation with a novel modulation method is proposed to extend the operating range in terms of module mismatch. Experimental results on a 2.4 kW/208 V single-phase setup are presented and have demonstrated that the proposed method can not only ride through a larger range of module mismatches but also improve solar power utilization and system efficiency owing to reduced switching events, noncompromised MPPT, and less required reactive power. | A Coordinated Compensation Strategy for Module Mismatch of CHB-PV Systems Based on Improved LS-PWM and Reactive Power Injection | Cascaded H-bridge (CHB) converter;extended operating range;module mismatch;modulation;photovoltaic (PV) system;reactive power compensation | Reactive power;Modulation;Legged locomotion;Voltage control;Maximum power point trackers;Power distribution;Active filters
This paper presents a modified modular multilevel converter with the three-terminal middle-cells inserted between arms and ac-side for medium voltage applications. It is intended to reduce the submodule capacitor voltage ripples by controlling the high-frequency powers flowing among arm branches for low-frequency output operations without common-mode voltage injected in ac-side. Due to the physical connection among the upper arm, the lower arm and ac-side, the middle-cell can be regarded as the excess degree of freedom to modify the dc-side and ac-side characteristics. Therefore, the common-mode voltage in ac-side can be eliminated by the inverse common-mode voltage produced by the middle-cell in ac-side. Moreover, owing to the unique structure of the middle-cell, the middle-cell capacitor voltage also results in a small ripple due to the high-frequency current flowing into it by proper control. The operation principle and control strategy of the middle-cell has been proposed in detail. Simulation and experimental results have verified the effectiveness of the proposed topology. | Modified Modular Multilevel Converter to Reduce Submodule Capacitor Voltage Ripples Without Common-Mode Voltage Injected | Capacitor voltage ripples;modular multilevel converter (MMC);three-terminal middle-cell | Capacitors;Topology;Switches;Voltage control;Insulated gate bipolar transistors;Modular multilevel converters
This paper presents a closed-loop controller that regulates the voltage or current at both wireless power transfer (WPT) output and nonwireless power transfer (non-WPT) output simultaneously while using the same set of components. First, a power converter topology that has two types of outputs, a WPT output and a non-WPT wired output, is introduced. This dual-type output (DTO) power converter uses the same set of power components for the two outputs in order to eliminate the transmitter-side circuit in a WPT system, which results in reduced cost and size. Second, a method is presented in order to independently control and regulate each of the two outputs (voltage and/or current) by using two variables, the duty cycle and the switching frequency. The dual-variable DTO controller regulates the non-WPT output by modulating the duty cycle of the switches and regulates the WPT output by modulating the switching frequency of the same switches of the DTO power converter. The theoretical basis and experimental prototype results, including those with dual battery charging, are provided in order to illustrate and validate the presented method. | Analysis and Evaluation of a Dual-Variable Closed-Loop Control of Power Converter With Wireless and Nonwireless Power Transfer | Closed-loop control;control;dc–dc;digital control;multivariable;power converter;voltage regulation;wired power transfer;wireless power transfer (WPT) | Voltage control;Inductors;Transmitters;Control systems;Switching frequency;Windings;Magnetic devices
This paper proposes a centralized control strategy for power management of hybrid microgrid connected to the grid using a parallel combination of grid side converters (GSCs). An improved version of instantaneous symmetrical component theory is developed and is used for the control of parallel operated GSCs, which results in reduced sensor requirement, control complexity, and communication bandwidth. In addition, a simple power management algorithm is developed to test the efficacy of the proposed parallel grid side converter control strategy for all the microgrid modes considering state of charge limits of hybrid energy storage system, load changes, and renewable power variations. In the proposed system, a better dc link voltage regulation is achieved and usage of supercapacitor reduces the current stresses on the battery. With the proposed control strategy, the essential features of grid side converters like power quality, power injection, bidirectional power flow, and proportional power sharing are achieved. The effectiveness of the developed control strategy for the proposed system is tested using MATLAB based simulink environment and validated experimentally using a laboratory prototype. | Instantaneous Symmetrical Component Theory Based Parallel Grid Side Converter Control Strategy for Microgrid Power Management | Battery;supercapacitor;power quality;grid side converters;state of charge;power management;power sharing;instantaneous symmetrical component theory (ISCT);microgrid | Microgrids;Power system management;Power quality;Switches;State of charge;Voltage control;Supercapacitors
A MagCap DC-DC converter using GaN semiconductor devices is presented to improve the efficiency and modularity of the vehicular power system. While the topology is as simple as the flyback converter, all the semiconductor switches turn on and off with soft switching. A design guideline to transformer and capacitor is suggested considering the conduction loss and voltage stress of the switches. A quasi-resonant (QR) operation for low output-power condition is also explained. The switches turn on at the valley of the drain-source waveform to secure soft switching and maximize the efficiency. A 180-W prototype hardware was populated on 63 mm × 31 mm printed circuit board using 200-V GaN FET devices. Peak efficiency was 97.1% at 155-W output power and 1.2-MHz switching frequency. Another prototype was built for the QR operation and demonstrated 91.6% peak efficiency by maintaining the soft switching and avoiding excessive switching frequency. | MagCap DC–DC Converter Utilizing GaN Devices: Design Consideration and Quasi-Resonant Operation | DC–DC converter;GaN FET;high efficiency;high-frequency switching;quasi-resonant (QR) operation;soft switching | Gallium nitride;Capacitors;Soft switching;Power generation;Switching frequency;Switches;Zero voltage switching
This paper discusses the control of a modular multilevel converter (MMC) used as a grid interface for the klystron modulators in the compact linear collider (CLIC). The converter has a DC side load which takes short-duration power pulses, causing high DC side power fluctuations that are not tolerable if seen by the AC grid. The DC-AC power decoupling capability of the MMC enables mitigation of the power ripple on the AC side, guaranteeing compliance with power quality requirements. However, the pulse repetition rate of the CLIC modulators is synchronized the 50-Hz AC grid and this induces permanent power imbalance in the arms of the MMC, causing voltage deviation and overmodulation unless appropriate balancing strategies are implemented. Unlike existing arm balancing methods that control 50-Hz circulating currents to balance the arm powers, the method proposed in this paper introduces an augmented modulation strategy where modulation signals are redistributed among arms based on the demand from a balancing controller. The resulting controller has lower complexity and its simple structure enables an easier design of the balancing loop, which guarantees predictable dynamics in operation. The effectiveness of the method has been demonstrated in simulation for the full-scale CLIC converter ratings and experimentally on a 7-kW MMC prototype operating with a 3.3-kA pulsed DC load. | Modular Multilevel Converter Grid Interface for Klystron Modulators: An Augmented Modulation Scheme for Arm Balancing | Arm balancing control;grid-connected converter;klystron modulator;modular multilevel converter (MMC);modulation strategy;pulsed power | Klystrons;Voltage control;Capacitors;Phase modulation;Modular multilevel converters;Complexity theory
This paper proposes a novel two-stage topology for a 6.6-kW on-board charger. The first stage, employing an interleaved bridgeless totem-pole ac/dc in critical conduction mode to realize zero-voltage switching, is operated at over 300 kHz. A bidirectional CLLC resonant converter operating at 500 kHz is chosen for the second stage. A variable dc-link voltage is adopted to track the wide battery voltage range, so that the CLLC resonant converter can always operate at its most efficient point. The 1.2-kV SiC devices are adopted for the ac/dc stage and the primary side of dc/dc stage, while 650-V GaN devices are used for the secondary side of dc/dc stage. In addition, PCB winding coupled inductors and integrated transformer are implemented in ac/dc stage and dc/dc stage, respectively, for the purpose of high density and manufacture automation. The proposed structure is demonstrated to have 37-W/in<sup>3</sup> power density and above 96% efficiency over the entire battery voltage range, which far exceeds the current practice. | A High-Efficiency High-Density Wide-Bandgap Device-Based Bidirectional On-Board Charger | Bidirectional on-board charger;high efficiency;high frequency;PCB winding magnetics;wide voltage range;wide-bandgap (WBG) devices | Batteries;Switching frequency;Windings;Zero voltage switching;Resonant converters;Gallium nitride;Magnetics
This paper proposes an online condition monitoring system for aluminum electrolytic capacitors used as dc-link capacitors in industrial power converters. Electrolytic capacitors are one of the most fragile components of a power converter system because of their wear-out failures and short lifespan. Therefore, the use of condition monitoring systems for aluminum electrolytic capacitors allow preventive maintenance to be performed, thereby avoiding unexpected shutdown and downtime. The dominant wear-out mechanisms in aluminum electrolytic capacitors are characterized by the increase in equivalent series resistance. Hence, the condition monitoring system proposed in this paper is based on the online estimation of the capacitor's equivalent series resistance using the switching frequency components of the dc-link capacitor voltage and current. The equivalent series resistance estimation method is tested using the PSpice circuit simulator and is validated experimentally using a custom-made inverter. Finally, the equivalent series resistance estimation method is adapted for the condition monitoring of capacitors in industrial power converters and the proposed condition monitoring system is implemented in a commercial ac drive system to prove the applicability of the proposed method to industrial power converters. | Online Condition Monitoring System for DC-Link Capacitor in Industrial Power Converters | Bandpass filters (BPFs);condition monitoring;electrolytic capacitors;parameter estimation;pulsewidth modulated inverters | Capacitors;Condition monitoring;Resistance;Estimation;Capacitance;Equivalent circuits;Impedance
RF wireless power transfer and energy harvesting have gained a lot of interest nowadays due to its importance as a convenient feature in hand-held and Internet of Things devices. One bottleneck in both these applications is on converting the received RF energy to a regulated voltage level that a mixed signal load can use. A high-efficiency switching dc-dc converter, which switches at a much lower frequency than the RF frequency, is required for this purpose. This poses a unique design challenge in connecting these two very different frequency domains. This letter proposes an innovative solution for this problem, by demonstrating a new design method called a reverse power distribution network (PDN), a concept originating from the conventional processor PDN design. Experimental results are provided to support the proposed design approach. | Reverse Power Delivery Network for Wireless Power Transfer | Antiresonance;energy harvesting;Internet of Things (IoT);power distribution network (PDN);wireless power | Capacitors;Impedance;Radio frequency;Wireless power transfer;Wireless communication;Wireless sensor networks;Energy harvesting
A single-stage converter simultaneously supplying the power to dc and ac load is an interesting solution. Cost saving, better efficiency, and independent control of both outputs (in a restricted range) are the key features achieved in a single-stage converter. Switched boost, boost, and L-Z source inverter (LZSI)derived hybrid converters are the potential solutions reported in the literature. These converters have a restricted range of controlling the output voltage independently. To widen the range of independent control, this paper presents a three-winding mutually coupled inductor-based LZSI. Initially, this topology is developed as a dc-dc converter, which is further extended for hybrid output applications. Though the duty cycle is varied in the range of 0 &lt;; D &lt;; 1, the gain achieved using this topology is higher than its counterparts. The gain of the proposed inverter is derived analytically and validated experimentally. To investigate the characteristics of the inverter, the open-loop transfer function is derived, which is further utilized to design the closed-loop control. The theoretical design of closed loop is validated experimentally. | Integrated Dual-Output L-Z Source Inverter for Hybrid Electric Vehicle | Boost;closed loop;dual-output converter;impedance source;mutual coupling;transfer function | Inductors;Windings;Switches;Capacitors;Inverters;Topology;Steady-state
HVdc grids are a promising alternative for the expansion of the existing ac grid. They are interesting for the integration of large-scale renewable energy sources, connecting high power offshore windfarms, interconnecting new market areas, including asynchronous ac grids and off-grid communities, and they can even provide ancillary services to the ac system. It is expected to create a more reliable and flexible transmission grid using HVdc grids. However, their development will require, among other technologies, dc-dc conversion systems. Although the dc-dc conversion techniques are well understood in low and medium voltage, a specific review on the approaches for high voltage is needed. This paper presents an overview of the dc-dc power converters dedicated to HVdc proposing a classification based on their structure. Two large families are established: those which provide galvanic isolation, and those which do not. Several subfamilies are also proposed. An overview of the main HVdc applications that can be targeted with each family is also presented, highlighting the main converter requirements for each application case. | Overview of DC–DC Converters Dedicated to HVdc Grids | DC-DC power converters;HVDC transmission;Modular Multilevel Converter (MMC);power grids;wind energy integration | HVDC transmission;Power transformer insulation;Topology;DC-DC power converters;High-voltage techniques;Bridge circuits;Valves
Multiport HV DC-DC converters are required to facilitate future HVDC infrastructure with the ability to interconnect and manage power flow between multiple HVDC networks. Existing topologies offer limited modularity and scalability, making them difficult to implement in the fast-growing HVDC industry. In this paper, a multiport modular multilevel converter (MP-MMC) is proposed as the first truly modular multiport HV DC-DC converter. The MP-MMC is made up of multiple subconverters that can be controlled individually with de-centralized controllers, allowing easy reconfiguration and high reliability of the converter power circuit. The MP-MMC is compared with other prominent multiport HV DC-DC converters based on modularity, reliability, semiconductor effort, magnetics requirement, and fault-blocking performance. Operation and performance of the MP-MMC are verified by simulation. | Multiport Modular Multilevel Converter for DC Systems | DC-DC power conversion;HVDC converters;HVDC transmission | HVDC transmission;DC-DC power converters;Reliability;Topology;Power transformer insulation;Stacking;Magnetics
This paper presents a practical strategy for utilizing the submodule (SM) redundancy of a modular multilevel converter (MMC) for its fault tolerance. This strategy provides a systematic framework for balancing the tradeoff between two conventional methods for using the active redundancy and, thus, achieves operational flexibility. One of the existing methods improves SM reliability owing to less voltage stress on the SM components by employing all of the SMs to form the ac or dc voltages (voltage-sharing mode). The other avoids transients by keeping the average SM voltage constant at the cost of slightly increased stress on the SM components (fixed-level mode), which, however, can be controlled to provide the grid-adaptive operation by reserving the energy of the SMs not in service. We, thus, develop a new redundancy management scheme by integrating these two methods and exploiting their technical benefits to meet the PQ requirements and MMC control performance. This research provides a theoretical basis and a technical guide to determining the number of SMs, which can further increase the voltage steps as per the MMC and grid conditions. This paper also connects the remaining PQ capability of the MMC at a particular operating point with the SM redundancy concept by defining a potential redundancy, especially useful when the physical redundancy is exhausted. The theoretical findings and efficacy of the proposed strategy are validated through PSCAD/EMTDC time-domain simulations followed by experiments using a nine-level single-phase MMC system. | On Exploiting Active Redundancy of a Modular Multilevel Converter to Balance Reliability and Operational Flexibility | Active redundancy;fault tolerance;flexibility;modular multilevel converter (MMC);PQ capability;reliability | Redundancy;Capacitors;Noise measurement;Voltage control;Fault tolerant systems
This paper presents a passivity-based control for the DC/DC Buck-Boost converter-inverter-DC motor system. Such control exploits the energy structure associated with the system error dynamics. This in order to solve the trajectory tracking task for both the converter voltage and motor bidirectional angular velocity, without using electromechanical sensors. The successful experimental validation of the proposed control is performed in a built prototype of the system, using Matlab-Simulink and a DS1104 board. | A DC/DC Buck-Boost Converter–Inverter–DC Motor System: Sensorless Passivity-Based Control | DC/DC Buck-Boost converter;inverter;DC motor;passivity-based control;trajectory tracking | DC motors;Prototypes;Mathematical model;Inverters;Trajectory tracking;Task analysis;Symmetric matrices
In this letter, a new control method based on the sinusoidal pulsewidth modulation scheme is proposed to control capacitor voltages of a T-type four-level nested neutral-point-clamped (NNPC) inverter. The T-type four-level NNPC inverter has a lower number of switches and components compared with other four-level classic and advanced inverters, which make this topology attractive for high-power medium-voltage applications. This topology has been proposed and studied with the assumption of constant dc sources instead of flying capacitors. In this letter, a simple single-phase modulator is developed to balance flying capacitor voltages. The performance and the feasibility of the proposed control technique are evaluated experimentally under a steady-state and transient conditions and for different modulation indexes and loads. The experimental results demonstrate the effectiveness of the developed control method to control the capacitors' voltages. | A Sinusoidal Pulsewidth Modulation (SPWM) Technique for Capacitor Voltage Balancing of a Nested T-Type Four-Level Inverter | Capacitor voltage balancing;multilevel converters;sinusoidal pulsewidth modulation (SPWM);T-type structure | Capacitors;Topology;Switches;Inverters;Voltage control;Pulse width modulation
This paper proposes a modular multilevel converter (MMC) based switched reluctance motor (SRM) drive with decentralized battery energy storage system for hybrid electric vehicle applications. In the proposed drive, a battery cell and a half-bridge converter is connected as a submodule (SM), and multiple SMs are connected together for the MMC. The modular full-bridge converter is employed to drive the motor. Flexible charging and discharging functions for each SM are obtained by controlling switches in SMs. Multiple working modes and functions are achieved. Compared to conventional and existing SRM drives, there are several advantages for the proposed topology. A lower dc-bus voltage can be flexibly achieved by selecting SM operation states, which can dramatically reduce the voltage stress on the switches. Multilevel phase voltage is obtained to improve the torque capability. Battery state-of-charge balance can be achieved by independently controlling each SM. Flexible fault-tolerance ability for battery cells is equipped. The battery can be flexibly charged under both running and standstill conditions. Furthermore, a completely modular structure is achieved by using standard half-bridge modules, which is beneficial for market mass production. Experiments carried out on a three-phase 12/8 SRM confirm the effectiveness of the proposed SRM drive. | MMC-Based SRM Drives With Decentralized Battery Energy Storage System for Hybrid Electric Vehicles | Battery fault tolerance;charging and discharging;flexible dc-bus voltage;hybrid electric vehicle (HEV);modular multilevel converter (MMC);switched reluctance motor (SRM) | Reluctance motors;Batteries;Fault tolerance;Fault tolerant systems;Topology;Torque;Windings
The power oscillations at the input of constant power loads (CPLs) fed by LC filters is a well-known phenomenon in dc microgrids. The phenomenon happens because of the negative resistance characteristic exhibited by CPLs. The oscillations can be damped by inserting virtual resistances at the output of voltage-regulating converters to offset the negative resistance of the CPLs. However, large virtual resistances lead to a poor voltage regulation of the dc bus. This paper proposes a frequency-dependent virtual impedance comprising of a parallel RL branch, which solves the issue of poor voltage regulation. Further, the large signal stability of the system in the presence of the virtual impedance is also investigated through the Brayton-Moser mixed potential analysis. Detailed simulations and analysis of the frequency-domain interactions of the system are carried out and the effectiveness of the proposed technique is showcased. Experimental results from a 250 W prototype CPL are included to validate the proposed technique. | A Frequency-Dependent Virtual Impedance for Voltage-Regulating Converters Feeding Constant Power Loads in a DC Microgrid | Active damping;constant power loads (CPLs);dc microgrid;negative resistance instability;virtual impedance | Impedance;Voltage control;Resistance;Damping;Stability criteria;Microgrids
The authors proposed the iron-based metal composite bulk magnetic core for high efficient and lightweight MHz switching DC-DC converter using SiC/GaN power devices. Although the iron-based metal composite bulk magnetic core exhibited a lower core loss than that of Ni-Zn ferrite in MHz frequency band, its relative permeability was low around 10. In this paper, in order to increase the permeability of such composite magnetic core with low core loss, we investigated an effect of mixing amorphous alloy powder having different particle size distributions. This method estimated increasing volume fraction of amorphous alloy powder and decreasing the demagnetization field of the composite magnetic core. From the experimental results, the composite magnetic core with an optimal mixing ratio of 2.4 μm and 12.8 μm median diameter Fe-based amorphous alloy (Fe-AMO) powders exhibited a relative permeability of 20.5 which was 2.4 times higher than that of composite magnetic core using 2.4 μm median diameter Fe-AMO powders. And its core loss was 555 kW/m<sup>3</sup> at 1 MHz in frequency and under 20 mT in maximum flux density. | Fabrication and Evaluation of Composite Magnetic Core Using Iron-Based Amorphous Alloy Powder With Different Particle Size Distributions | Core loss;Fe-based amorphous alloy (Fe-AMO) powder;Fe-based composite magnetic core;inductor;MHz switching DC–DC converter;particle size distribution;permeability;surface oxidization layer;transformer | Magnetic cores;Powders;Saturation magnetization;Surface treatment;Metals;Permeability;Amorphous magnetic materials
This paper proposes a high-power-density and reliable inverter topology, which transfers the maximum power of a PV array to the load in one power conversion stage. The single-stage power conversion, along with the soft-switching capability of the proposed three-phase PV inverter promises high efficiency at all operating points. Instead of a capacitive dc link that decouples the dc-dc converter and the voltage source inverter in traditional two-stage PV inverters, a high-frequency capacitive ac link is employed in the proposed inverter, which enables exploiting a very small film capacitor, rather than a bulky electrolytic capacitor, for transferring power. Eliminating electrolytic capacitors prolongs the lifetime of this inverter. Considering the long lifetime of PV modules, this feature is of high importance in PV applications. The high-frequency ac link also allows using high-frequency transformers for providing galvanic isolation. Therefore, this inverter is expected to have a very high power density. This paper presents principles of the operation and control, design, and analysis of this inverter, and verifies the performance of the inverter through two prototypes: a 2-kW Si-based prototype and a 2-kW SiC-based prototype operating at different switching frequencies. | A Single-Stage Soft-Switching High-Frequency AC-Link PV Inverter: Design, Analysis, and Evaluation of Si-Based and SiC-Based Prototypes | High-frequency ac link;photovoltaic (PV) inverter;single-stage conversion;soft-switching inverter | Inverters;Capacitors;Topology;DC-DC power converters;Inductors;Prototypes
A new light emitting diode (LED) driver circuit is presented in this paper based on the buck converter with coupled inductors for automotive applications. Soft-switching condition is provided for the switch via a passive resonant circuit incorporating the leakage inductance of the coupled inductors. Also, the leakage inductance energy is recycled to the output. The proposed converter has a very simple structure as well as high efficiency, which makes it a good candidate for battery-operated applications. The proposed converter only applies one magnetic element and the leakage and magnetizing inductances are used as resonant elements. Also, during the resonance, a resonance capacitor is approximately charged to the input voltage, and therefore, the capacitor voltage stress and semiconductor devices voltage stress are low. These are the main advantages of the proposed converter over other similar converters. The theoretical analysis is provided and the operating principles and design considerations are explained. An 8 W laboratory prototype is implemented in order to prove the validity of the theoretical analysis. | Single-Switch Soft-Switching LED Driver Suitable for Battery-Operated Systems | DC–DC power conversion;light emitting diodes (LEDs);resonant power conversion | Switches;Light emitting diodes;Magnetic resonance;Soft switching;Inductors;Inductance;Switching circuits
This paper proposes a medium-/high-voltage high-power hybrid modular dc-dc converter to interconnect two different dc-voltage levels in medium-/high-voltage dc grids. The converter consists of half-bridge submodules (SMs) rated at a moderate voltage level, i.e., series connection of semiconductor devices is avoided while connecting two high dc-voltage levels. The proposed architecture provides self-balancing operation, i.e., unlike conventional modular converters, no need for capacitor voltage measurement, which enhances the system reliability and simplicity. Sequential charging/discharging of SMs capacitors is adopted in the proposed approach to ensure a self-balanced operation. The proposed architecture can provide a high conversion ratio as well as power transfer in both directions, i.e., bidirectional dc-dc converter. Detailed illustration of the proposed approach operational concept, design, and overall control system is presented. Simulation and experimental results are presented to show the viability of the proposed configuration and validate the claims. | A Self-Balanced Bidirectional Medium-/High-Voltage Hybrid Modular DC–DC Converter With Low-Voltage Common DC-Link and Sequential Charging/Discharging of Submodules Capacitors | Modular dc–dc converter;self-balanced modular converter;sequential charging | DC-DC power converters;Capacitors;Valves;Insulated gate bipolar transistors;Inductors;Topology;Voltage control
Resonant converters with capacitive output filters are quite popular for their higher voltage gain and compact designs. But the majority of the converters underutilize the transformer as they are subjected to discontinuous currents. This discontinuous current possesses huge current ripples that produce huge core losses and aggravate the temperature rise of the transformer. This often leads to saturation of the transformer. This paper presents an LCC-T resonant dc-dc converter with a capacitive output filter operating all switches in the zero current switching (ZCS) switching mode and whose transformer current is a continuous sinusoidal with minimum stress on resonant tank components. This is achieved by bringing the transformer in series to a resonant inductor. The proposed converter is simulated in power simulation (PSIM) 11.0.1. A proof-of-concept model rated 288 W is designed and developed, and hardware results are presented as verification to theory. | Current-Fed Isolated LCC-T Resonant Converter With ZCS and Improved Transformer Utilization | High efficiency;resonant converter;soft switching;ZCS switching | Inverters;Circuit faults;Soft switching;Inductors;Capacitors;Power harmonic filters;Zero current switching
Single-stage boost-LLC ac–dc converters are popularly utilized as the front-end stage of multichannel LED street-lighting drivers. Pulse frequency modulation (PFM) strategy with a duty cycle of 0.5 is commonly utilized in these ac–dc converters. However, PFM has the following drawbacks: 1) high bus voltage limits the ac input voltage range, which makes it only suitable for the input voltage range of 85~135 V and 2) the maximum bus voltage can reach up to three times of the minimum bus voltage, which increases the difficulty of the LLC design. This paper proposed a hybrid modulation strategy, which consists of a bus voltage control loop using asymmetric pulsewidth modulation and an output voltage control loop using PFM. The stable output voltage and the quasi-constant bus voltage can be simultaneously achieved. Furthermore, by increasing bus voltage ripple and employing the twin-bus configuration, the short-lifetime electrolytic capacitors are eliminated, and the efficiency of the total LED driver can be greatly improved. Therefore, universal-input operation, high efficiency, low cost, and long lifetime are the key innovations of the proposed solution. A universal-input 100-W prototype is built to demonstrate the feature of the proposed solution. The experimental results show that the converter achieves a peak efficiency of 92.5% at the input voltage of 130 V and a high power factor value of above 0.95 over the whole input voltage range. With the proposed modulation strategy, the maximum bus voltage is just 500 V under universal input voltage condition, which is greatly lower than that of the traditional PFM controlled boost-LLC converters. | A Single-Stage Integrated Boost-LLC AC–DC Converter With Quasi-Constant Bus Voltage for Multichannel LED Street-Lighting Applications | Boost-LLC;bus voltage;electrolytic capacitor-free;LED driver;quasi-constant;universal-input | Voltage control;Modulation;Topology;MOSFET;Power electronics;Light emitting diodes;Capacitors
A simple buck-boost LED driver suitable for battery operated applications with limited input voltage level is presented in this paper. Soft switching performance is provided for the main switch via a resonant circuit to improve the converter efficiency. The incorporated auxiliary switch also performs under zero voltage switching condition. Both power switches can be driven with a simple gate drive circuit, so, the additional switch does not add any driving complexity. In addition, only one magnetic element is utilized in the proposed LED driver which contributes to circuit simplicity and lower weight and size. Also, all diodes turn off at zero current switching which eliminates the reverse recovery losses and improves efficiency. A laboratory prototype converting 12 V input voltage to 32 V output operating at 26 W output power is implemented and tested to verify the effectiveness of the proposed LED driver. | Battery Operated Soft Switching Resonant Buck–Boost LED Driver With Single Magnetic Element | Buck–boost;\xa0coupled\xa0 inductors;\xa0LED\xa0 driver;resonant circuit;soft switching | Light emitting diodes;Switches;Switching circuits;Batteries;Inductors;Capacitors;Soft switching
Single-phase universal-input ac-dc converters are needed in a wide range of applications. This paper presents a novel power factor correction (PFC) architecture that can achieve high-power density and high efficiency for grid-interface power electronics. The multitrack PFC architecture reduces the internal device voltage stress of the power converter subsystems, allowing PFC circuits to maintain zero-voltage-switching at high frequency (1 MHz-4 MHz) across universal input voltage range (85 V<sub>ac</sub>-265 V<sub>ac</sub>). The high performance of the power converter is enabled by delivering power in multiple stacked voltage domains and reconfiguring the power processing paths depending on the input voltage. This multitrack concept can be used together with many other design techniques for PFC systems to create mutual advantages in many function blocks. A prototype 150 W, universal ac input, 12 V<sub>dc</sub> output, isolated multitrack PFC system with a power density of 50 W/in<sup>3</sup>, and a peak end-to-end efficiency of 92% has been built and tested to verify the effectiveness of the multitrack PFC architecture. | Multitrack Power Factor Correction Architecture | AC–DC power conversion;grid-tied power electronics;multitrack architecture;power factor correction (PFC) | Switches;Voltage control;Capacitors;Density measurement;Power system measurements;Inductors;Zero voltage switching
By introducing the SiC/GaN power devices, the high-frequency switching dc-dc converters are expected to have higher efficiency and lightweight. This paper focuses on the Fe-based amorphous alloy powder (Fe-Si-B-Cr-C based) used in the metal composite bulk magnetic core for high-frequency power inductor and transformer. In terms of eddy-current loss at MHz band or beyond, iron-based metal composites are required to have fine magnetic particles with surface insulation layer. In this paper, the finest amorphous powder with a median diameter of 2.57 μm made by water atomization process was used. In order to fabricate the amorphous powder with surface insulation layer, a surface-modification scheme through the two-step acid solution processing using phosphoric acid and hydrochloric acid was introduced. As a result, the surface-modification scheme enabled to make a single-phase silica thin layer on the surface of the amorphous powder, and the silica thin layer was considered to be derivable from the silicon element in the amorphous (Fe-Si-B-Cr-C based) powder. | Novel Method for Making Surface Insulation Layer on Fe-Based Amorphous Alloy Powder by Surface-Modification Using Two-Step Acid Solution Processing | Acid solution process;eddy-current loss;Fe-based amorphous (Fe-AMO) alloy powder;high-resistive surface layer;hydrochloric acid (HCl);phosphoric acid (H₃PO₄);single-phase SiO₂ thin layer | Powders;Surface treatment;Magnetic cores;Insulation;Iron;X-ray scattering
This paper presents a systematic analysis of DC voltage stability of a multi-terminal VSC-HVDC (MTDC) system, with the emphasis on a comparative study of the most ubiquitous droop control configurations. The paper introduces a general framework for the analysis of various droop control configurations employed in MTDC systems. This framework is then used to compare leading droop control configurations in terms of their impact on the relative stability, performance and robustness of the overall MTDC system. A generalized analytical MTDC model that contains detailed models of AC and DC system components is derived. Limitations imposed by DC power flow, DC inductor, cable modeling and AC network impedance on DC system stability are identified. Classical and multivariable frequency response analysis and eigenvalue analysis are applied to open-loop and closed-loop models to compare the stability and robustness of five leading droop controllers, with the focus on feedback signal selection and controller parameterization. This paper also proposes an active stabilizing controller, which takes the form of a modified constant power control, to enhance the controllability and robustness of the DC voltage control. | Stability limitation and analytical evaluation of voltage droop controllers for VSC MTDC | Droop control;mathematical modeling;MTDCcontrol;stability;VSC HVDC | Voltage control;Mathematical model;Power system stability;Analytical models;Stability criteria;Inductors
Recent studies have proved that sustainable saturation operation of Ferrite Power Inductors (FPIs) allows reducing the inductor size and increasing the power density in Switch-Mode Power Supply (SMPS) applications. This paper discusses a new behavioral model for reliable prediction of ac power loss in FPIs, including the effects of saturation. The new model has been identified by means of the Genetic Programming (GP) algorithm combined with a Multi-Objective Optimization (MOO) technique, starting from large sets of power loss experimental measurements. The proposed ac power loss model uses as input variables the voltage and switching frequency imposed to the inductor by the SMPS operation, while the dc inductor current is used as a parameter expressing the impact of saturation. Such quantities can be easily determined for whatever converter topology and in real-world switching operation, thus confirming the readiness and the easiness-to-use of the proposed behavioral model. The results of experimental tests presented in this paper prove the reliability of the power loss predictions, also by correctly accounting for the impact of inductors saturation. | A Novel AC Power Loss Model for Ferrite Power Inductors | Ferrite Power Inductors;Genetic Programming;Multi-Objective Optimization;Modeling;Power Loss;Saturation | Inductors;Windings;Magnetic cores;Core loss;Loss measurement;Switched mode power supplies;Mathematical model
This paper presents an active ripple cancelation (ARC) technique for reducing the switching harmonics of the output voltage of a dc-dc converter. An ARC module injects an ac current to accurately cancel the inductor current ripple while the switching converter provides the dc output current. As a result, the output spur of the switching converter can be reduced effectively. However, due to the ARC module, the proposed power converter includes two complex poles. To ensure the system stability and achieve accurate ripple cancelation, a proposed control method and an adaptive phase-lock circuit are utilized. Furthermore, the ripple cancelation capability is independent of duty cycle, load current, and other converter parameters. The measurement results demonstrate that the switching spur reduction with ARC technique can achieve 28 dB while the noise floor is kept the same. | A Spur-Reduction DC–DC Converter With Active Ripple Cancelation Technique | DC–DC converter;electromagnetic interference (EMI);frequency hopping;ripple cancelation;spur reduction | Inductors;Buck converters;Switching converters;Switches;Power transistors;Capacitors;Frequency modulation
Thanks to the advantages of high fuel efficiency and low emission, more electric aircraft (MEA) has attracted increasing attention in recent years. For MEA, high reliable power converters which can keep working after multiple unexpected faults, are highly desired in the electrical power system to guarantee safety. In order to fulfill the high reliability requirements, a novel fault-tolerant LLC converter is proposed for MEA in this paper, which can keep working after two ideal shorted-circuit faults occurred on switches with a redundant circuit and topology reconfiguration. The redundant circuit is employed to achieve the first fault-tolerant ability, and when the second switch failure occurs, the proposed converter would be auto-reconstructed with the aid of two additional diodes to ensure uninterrupted operation. Because only two extra diodes are added to achieve the second fault-tolerance, the system reliability is significantly enhanced with low additional cost. Moreover, both the voltage/current stresses and the small-signal models of proposed converter are approximate in all prefault and postfault modes, contributing to simplified circuit design and reliable control system. Finally, a 500 W prototype is designed and built to experimentally verify the advantages of proposed fault-tolerant LLC converter. | Topology-Reconfigurable Fault-Tolerant <italic>LLC</italic> Converter With High Reliability and Low Cost for More Electric Aircraft | Fault-tolerant;LLC converter;more electric aircraft (MEA);topology reconfiguration | Circuit faults;Fault tolerance;Fault tolerant systems;DC-DC power converters;Aircraft;Switches
In this paper, a comprehensive sliding mode control (SMC) loop design for single-phase interleaved totem pole (ILTP) power factor correction (PFC) converters in electric vehicle onboard charger applications is proposed. The major objectives of the proposed SMC are to improve the converter dynamics, ensure a tight output voltage regulation under fast load fluctuations, and maintain a unity power factor. The sliding mode coefficients are selected to ensure both small signal and large signal stability for the robustness of the converter in wide operating conditions. As verification to the proof-of-concept, a hardware prototype of a single-phase ILTP PFC is developed and tested to validate the effectiveness of loop design by the load transient tests. The steady state results exhibit a power factor &gt;0.995 and total harmonic distortion &lt;;3% at 800 W load power. At a 25% step-change in load power, SMC achieves 80 ms settling time, which is approximately 200 ms faster than the conventional PI control. | Sliding Mode Control of Single-Phase Interleaved Totem-Pole PFC for Electric Vehicle Onboard Chargers | AC-DC power converters;battery chargers;electric vehicles;sliding mode control;totem pole PFC | Switches;Sliding mode control;Voltage control;Steady-state;Vehicle dynamics;Reactive power;Transient analysis
In meshed High Voltage Direct Current (HVDC) grids, Current Flow Controllers (CFC) may be required to avoid bottlenecks or line overloads. The present paper proposes the concept of installing Distributed Current Flow Controllers (DCFCs) in different nodes of a meshed HVDC grid that are operated selectively. This concept allows to use simplified DCFC devices to prevent the overloads, with a reduction of the required CFC voltage compared with a single CFC in the grid. First, a methodology to investigate the effect of installing DCFCs in a generic meshed HVDC grid is presented. Several case studies with a 3-terminal and a 7-terminal meshed HVDC grids are conducted and the most suitable topology for the DCFCs is derived based on the previous analysis. Then, this work analyses the increase in the operational area brought by installing DCFCs in a 3-terminal HVDC grid and it is compared with the increase achieved by a Dual H-bridge CFC in one node. The CFC losses and voltage requirement depending on the location of the DCFCs are investigated. Finally, the operation and control of the DCFCs are designed and tested in a 3-terminal meshed HVDC grid using dynamic simulations. | Selective Operation of Distributed Current Flow Controller Devices for Meshed HVDC Grids | Meshed HVDC grid;Current Flow Controller;Distributed Current Flow Control;DC/DC converter | HVDC transmission;Mathematical model;Topology;Integrated circuit modeling;Voltage control;Analytical models
This paper proposes a decentralized coordinated voltage control scheme (DCVCS) for voltage-source-converter high-voltage dc (VSC-HVdc) connected wind farms based on the Model Predictive Control (MPC), which regulates the voltage profile across the wind farm network within the feasible range by optimally coordinating the VSC and wind turbines (WTs). First, the centralized optimal control problem based on the MPC is formulated to minimize voltage deviations and reactive power output fluctuations of WTs. Second, the decentralized solution methodology based on Alternating Direction Method of Multipliers (ADMM) with fast convergency is used to solve the MPC problem in a decentralized manner without loss of optimality of the primal problem. A wind farm with 64 WTs was used to validate the effectiveness and superiority of the proposed DCVCS. | Decentralized Coordinated Voltage Control for VSC-HVDC Connected Wind Farms Based on ADMM | Alternating direction method of multiplier (ADMM);decentralized control;model predictive control (MPC);voltage control;voltage-source-converter-based high voltage direct current (VSC-HVdc);wind farm | Voltage control;Wind farms;Reactive power;Sensitivity;Convex functions;Wind power generation;Optimization
This paper presents a novel step-up dc to ac converter with only one power supply. These types of converters are suitable for renewable and sustainable energy applications with low input dc sources. The proposed topology has the ability of self-voltage balancing and does not apply end side H-bridge to produce a bipolar staircase waveform. Consequently, switching losses and voltage stress of semiconductor components are reduced to a great extent. A small dc voltage source can be used to achieve a high voltage high quality ac waveform through switching the precharged capacitors in series and in parallel. Circuit configuration and its operation principle, capacitors’ charging process, thermal model, capacitances, and losses calculations are discussed in details. Moreover, the comparison of the proposed circuit with the other single source multilevel converters shows that the proposed topology reduces the number of circuit elements. Finally, a laboratory nine-level prototype is built to verify the theoretical analyses and feasibility of the proposed topology. The experimental results show that the converter efficiency at 1 KW output power is 92.75%. | A Novel Step-Up Single Source Multilevel Inverter: Topology, Operating Principle, and Modulation | DC–AC power conversion;efficiency;phase disposition pulsewidth modulation;single source multilevel converter;switched-capacitor technique;voltage step-up | Capacitors;Switches;Topology;Inverters;Power supplies;Integrated circuit modeling;High-voltage techniques
This letter proposes a two-terminal active inductor concept with minimum apparent power processed by the auxiliary circuits, which are implemented by power semiconductor switches and passive elements. It has the same level of convenience as a passive inductor with two power terminals only. Compared with a conventional inductor with the same equivalent inductance and current rating, the energy storage requirement of the inductor can be reduced significantly, as well as the weight and volume. The auxiliary circuit in the active inductor processes both partial voltage and partial current, with the lowest apparent power rating compared to existing solutions. A case study for the dc-link filter inductor in a three-phase diode-bridge rectifier is discussed. Proof-of-concept experimental results are given to verify the functionality and effectiveness of the proposed active inductor. | A Two-Terminal Active Inductor With Minimum Apparent Power for the Auxiliary Circuit | Active circuits;impedance element;inductor;power converter | Active inductors;Harmonic analysis;Energy storage;Impedance;Capacitors;Voltage control
Applications such as renewable energy generation, electric vehicles, and low-power UPS require single-phase ac/dc conversion. However, this conversion introduces a considerable amount of second-harmonic ripple on the dc link. If not filtered, this distortion hinders the converter's performance as well as the energy quality on both the ac and dc side. To mitigate this problem, a large electrolytic capacitor is usually the solution of choice, which mitigates the voltage ripple, but has drawbacks of its own, including the increased size and cost associated with the large capacitance and the limited lifespan of electrolytic capacitors. Alternative solutions to the problem include integration of an active filter circuit to the converter, which can utilize a storage element with the objective of mitigating power ripple. Such solutions have often been proposed alongside a control system, which is either highly complex or relies on open-loop feedforward techniques. This paper presents a control system, which adapts the single-input space vector concept for a single-phase application and leverages its simplicity and closed-loop architecture, allowing the controller to perform well in the presence of disturbances and parameter uncertainty. Experimental results are provided to elucidate the controller's performance on a single-phase grid-connected photovoltaic array application. | Single-Input Space Vector Based Control System for Ripple Mitigation on Single-Phase Converters<sup>1</sup> | Active filters;closed-loop systems;feedback;power decoupling control;ripple mitigation;single-input space vector | Capacitors;Harmonic analysis;Topology;Power system harmonics;Inductors;Aerospace electronics;Control systems
In this paper, we present a single-inductor triple-input-triple-output (SITITO) buck-boost converter in a 0.18-μm CMOS process for dual-source energy harvesting. The converter operates in the single-source mode, dual-source mode (DSM), and backup mode automatically by detecting the input and output conditions. Converter operation in the proposed DSM enables extraction of power from both a photovoltaic cell and a thermoelectric generator in one switching cycle for efficient power extraction. The cycle-by-cycle source-tracking approach selects the appropriate input source according to the maximum power point of the energy transducers. The adaptive on-time circuit with the proposed adaptive peak-inductor-current (APIC) control adjusts the on-time of power transistors to obtain high conversion efficiency under different input voltages. The experimental results demonstrate that the proposed SITITO converter has a peak efficiency of 84.4%. When compared with the conventional constant peak-inductor-current control, an efficiency improvement of 11% is obtained via the proposed APIC control. | Dual-Source Energy-Harvesting Interface With Cycle-by-Cycle Source Tracking and Adaptive Peak-Inductor-Current Control | Adaptive peak-inductor-current (APIC) control;buck–boost converter;cycle-by-cycle source tracking (CCST);dc–dc converter;dual source;energy harvesting | Inductors;Transducers;Voltage control;Capacitors;Energy harvesting;Power transistors;Generators
This brief proposes an improved averaged small-signal model of pulse-width modulated dc-dc power converters operated in continuous-conduction mode, which includes a resistance that corresponds to the switching power loss. Through this model, the switching power loss can be incorporated into existing averaged small-signal dynamic models. The proposed approach is based on the principle of conservation of energy. The expressions for the equivalent switching-loss resistance for the basic converter topologies are derived. The improved dc and small-signal models of the switching network are given. A boost dc-dc converter is considered as an example. The effect of the switching-loss resistance on the small-signal control-to-output transfer function is shown. Experimental results are given and the theoretical predictions have been validated. | Averaged Small-Signal Model of PWM DC-DC Converters in CCM Including Switching Power Loss | Switching loss;small-signal model;averaged model;principle of conservation of energy;transistor losses;circuit-averaging technique;dc-dc converter | Resistance;Switches;Inductors;MOSFET;DC-DC power converters;Switching loss;Integrated circuit modeling
The modular multilevel matrix converter (M3C) is a direct ac/ac topology and is promising in the medium-voltage high-power application. However, the current M3C prototypes mainly adopt the centralized control structure that may hinder its modularity and flexibility. Based on the new distributed control architecture, the corresponding design principles for the M3C are proposed to realize both the distribution of control tasks and improve the expandability. And in order to reduce the dependence of a real-time communication network, a time-dimension decoupling strategy based on a voltage decoupling and current coupling control algorithm is employed, in which the voltage loop is divided into the input side, output side, and inner circulating decoupling models that are executed in the system controller, while the real-time current loop is established on the coupling abc coordinate frame in each local controller. In order to reduce the influence of communication delay, a novel scheme to replace the direct ac current reference with dc power value and double synchronization phase information is adopted. The controller parameters of the current loop are also designed carefully after frequency decomposition. Finally, an experimental prototype is constructed to verify the feasibility of the proposed control scheme after a series of tests in steady-state and dynamic operations. | Distributed Control for the Modular Multilevel Matrix Converter | Clock synchronization;distributed control architecture;modular multilevel matrix converter (M3C);time-dimension decoupling voltage decoupling and current coupling control | Decentralized control;Voltage control;Capacitors;Centralized control;Couplings;Synchronization
To miniaturize the non-isolated converter, the use of high driving frequencies is an effective means of downsizing inductors. However, the loss of inductors increases along with driving frequencies. In this paper, we considered means of reducing two types of loss in inductors, namely, iron loss using magnetic composite materials and copper loss using a vacant space. The Q factor can be effectively improved by providing vacant space that width of the vacant space is preferably slightly smaller than that of the copper plate above and below the copper plate. And the efficiency of the non-isolated dc-dc converter applied the inductor with vacant space is increased compared with that of the without vacant. | Examination of High <inline-formula> <tex-math notation="LaTeX">$Q$ </tex-math></inline-formula> Factor Inductor With Vacant Space for a Non-Isolated DC–DC Converter | Copper loss;inductor;magnetic composite material;non-isolated step-down dc–dc converter;point of load (POL) | Inductors;Copper;Inductance;Q-factor;Resistance;Magnetic cores;Iron
This paper presents a new analytical approach for dc voltage control in dc grids. The control approach aims at improving the dc voltage droop control by generalized feedback which combines the local voltage signal available at the converter terminals with remote voltage signals at different locations in the dc system by means of communication. The main contribution is an analytical approach to derive the generalized feedback gain allowing to differentiating the system response for different converter outages. The goal of the system response is to share the power, in the event of disconnection of a converter, between the remaining converters according to a predetermined scheme. The local voltage feedback control is used for fast and reliable system response, and remote signals to achieve the goal. The analysis of the feasibility space the power shares is also presented, which is a direct function of the grid layout. Simulation results show the validity of the proposed control scheme. | Current Sharing in Multiterminal DC Grids—The Analytical Approach | MTDC grids;stability;voltage droop control;voltage source converter HVDC (VSC HVDC) | Voltage control;HVDC transmission;Current distribution;Voltage-source converters;Power system reliability;Pwer system stability
The use of integrated shipboard power system (SPS) has greatly contributed to the next-generation vessels development. In this sense, how to realize the reasonable power distribution between hybrid zones in SPS is becoming one of the key problems to ensure system robustness and reliability. In this paper, a flexible power control strategy is proposed for the coordinated operation of the hybrid ac/dc zones in SPS. First, the interactive relationship of the ac/dc interface is analyzed, and the virtual inertia and capacitance are defined to reveal the interactive influence of the ac and the dc subgrids, which leads to a new V-f droop principle. Then, the flexible control strategy is designed based on the droop principle as well as the characteristics of the analogous virtual synchronous generator, and the key parameters' determination are discussed in detail, which can realize a proper assignment of cross-zone supportive power and improve the system dynamic response. In addition, the coordinated control loops are designed with the distributed energy storages and interlinking converters for the implementation of the strategy. Finally, the proposed strategy is validated by the simulation, which shows that the strategy can enhance the power quality and dynamics of the hybrid zones and contribute to the robustness of the whole SPS. | A Flexible Power Control Strategy for Hybrid AC/DC Zones of Shipboard Power System With Distributed Energy Storages | Distributed energy storages (DESs);flexible power control;hybrid ac/dc zones;shipboard power system (SPS);virtual synchronous machine (VSG) | Integrated circuits;Hybrid power systems;Energy storage;Reliability;Power generation;Power control;Power quality
In this paper, a novel buck-boost converter with low electric stress on components and negative output voltage is proposed. The operational principle, steady-state analysis, and small-signal modeling of the proposed buck-boost converter in continuous conduction mode are presented. Comparisons among another five buck-boost converters and the proposed buck-boost converter are presented. It is found that the proposed converter's voltage gain is smaller than the other converters' in step-down mode. Also, based upon the comparisons among the same kind and same number of components, the voltage and current stresses on the power switch of the proposed buck-boost converter are less than or equal to those of the comparative converters, and the voltage stress on the charge pump capacitor and the switching device power rating of the proposed buck-boost converter are always lower than those of other comparative converters. The efficiency of the proposed buck-boost converter is highest among those converters having the same number of elements. These advantages make component selection for the proposed converter much easier, and it can be used directly in applications needing a negative voltage source. Finally, simulation results and circuit experiments are given for validating the effectiveness of the proposed buck-boost converter. | A Novel Buck–Boost Converter With Low Electric Stress on Components | Low electric stress;novel buck–boost converter | Switches;Capacitors;Inductors;Stress;Voltage control;Steady-state;Semiconductor diodes
In photovoltaic systems, dc-dc converters have been identified as one of the most critical and challenging subsystem in terms of failure rate. Thus, this paper proposes fault-tolerant operation of a two-stage buck/buck-boost converter under open-circuit switch failure. Remedial actions are efficient in any failure of one of the two switches of the converter. Here, a new unified approach is considered, for the overall fault-tolerant operation of the two stages of the converter. The fault-tolerant circuit we propose lies on performing redundancy by implementing the equivalent synchronous switch for the two main switches of the two stages, in offline mode. The fault-tolerant circuit results from the basic two-stage buck/buck-boost converter and its equivalent circuit with a synchronous switch, merged together to form the new dc-dc fault-tolerant circuit. Therefore, postfault operation at full power can also be performed. By using a switch fault management unit with reduced complexity, inserted between the control block and the switches, we have designed an unified, efficient, and optimized fault-tolerant control, suitable in both healthy and postfault operations. Some selected experimental tests, which all confirm the good performances of the proposed fault-tolerant approach, are presented and discussed. | Open-Switch Fault-Tolerant Operation of a Two-Stage Buck/Buck–Boost Converter With Redundant Synchronous Switch for PV Systems | Buck;buck–boost;fault-tolerant operation;open-circuit failure;switch failure;synchronous redundant switch;two-stage converter | Switches;Fault tolerance;Fault tolerant systems;Switching circuits;DC-DC power converters;Circuit faults
This paper presents a new average electrothermal model of the inductor dedicated to the computer analysis of dc-dc converters, such as a boost converter. The proposed model takes into account the influence of power losses in the ferromagnetic core on frequency and temperature. The considered model includes parameters, values of which are estimated on the basis of the catalog data of the inductor components - the core and the winding. To prove the usefulness of the average electrothermal model of the inductor, calculations of the characteristics of the boost converter are performed. The results of calculations are compared with the results of measurements and the good agreement between these results is achieved for two types of ferromagnetic cores made of powdered iron or ferrite. | Application of Average Electrothermal Models in the SPICE-Aided Analysis of Boost Converters | Average electrothermal models;boost converters;electrothermal analyses;inductors;power losses;SPICE | Inductors;Integrated circuit modeling;Voltage control;Computational modeling;Windings;Magnetic cores;Inductance
In this paper, a novel dual-input dc/dc topology is proposed for low-power energy harvesting applications. The converter is able to interface with two different power sources simultaneously. In the proposed topology, two boost converters are integrated with a shared diode and a filter capacitor, while the gate signals of two power MOSFETs are complimentary with certain dead-bands. The proposed topology may operate either in discontinuous-conduction mode or in hybrid conduction mode. In each operation mode, zero-voltage switching is achieved for both MOSFETs, while zero-current switching is achieved for the power diode, without any additional auxiliary circuit. Theoretical analysis, circuit modeling, and design considerations are also addressed in detail in this paper. Finally, a 10.1-W, 200-kHz prototype is designed and tested to validate the proof of concept. Experimental results are in accordance with the theoretical analysis. | A Novel Dual-Input ZVS DC/DC Converter for Low-Power Energy Harvesting Applications | Boost;dc/dc;dual input;zero-voltage switching (ZVS) | Zero voltage switching;Microwave integrated circuits;Topology;Power electronics;Capacitors;MOSFET;Analytical models
Recently, emerging sub-/super-synchronous oscillation (SSO) issues occurred in large-scale wind power systems, which are caused by the interactions between the power electronic converter based wind turbine generators (WTGs) and the ac/dc grids. In previous studies, the practical system is usually simplified to equivalent system models, which consist of a (several) large-capacity WTGs connected to a radial equivalent line. However, such equivalent models can hardly represent the dynamics of the practical large-scale wind systems. Besides, the impacts on SSO characteristics from such important factors as network topology, steam turbine generators, and high-voltage direct currents have not been clarified yet. To deal with these challenges, this paper proposes a systematic impedance network modeling and quantitative stability analysis method. All system components of the large-scale wind systems are represented with impedance models (IMs) in a unified reference frame, and then, they are interconnected based on the system topology to form the impedance network model (INM) of the whole system. With the INM reduced to an aggregated IM, a stability criterion is developed to assess SSO stability just by analyzing the frequency characteristics of the determinant of the aggregated IM, and a quantitative analysis method is proposed to quantify the damping, frequency, and sensitivity of the SSO mode. The electromagnetic transient simulations on a practical wind system, which suffered actual SSO issues, have validated the effectiveness and accuracy of the proposed method. This paper also conducts comparative analysis on four types of popular stability analysis methods to show the advantages of the proposed method. | Impedance Network Modeling and Quantitative Stability Analysis of Sub-/Super-Synchronous Oscillations for Large-Scale Wind Power Systems | Impedance model;impedance network model;power electronic converters;stability analysis;sub-/super-synchronous oscillation;wind power systems | Wind power generation;Analytical models;Stability analysis;Impedance;Wind farms;Oscillators;Power system stability
This paper develops a 200-W wide-input-range (64-160-to-24-V) rail grade dc-dc converter based on gallium nitride devices. A two-stage configuration is proposed. The first regulated stage is a two-phase interleaved buck converter (&gt;400 kHz), and the second unregulated stage is an LLC (2-MHz) dc transformer. In order to achieve high frequency and high efficiency, the critical-mode operation is applied for the buck converter, and the negative coupled inductors are used to reduce the frequency and the conduction losses. Then, a systematical methodology is proposed to optimize the planar-coupled inductors. For the unregulated LLC converter, it can always work at its most efficient point, and an analytical model is used to optimize the planar transformer. Finally, the proposed dc-dc converter, built in a quarter brick form factor, is demonstrated with a peak efficiency of 95.8% and a power density of 195 W/in<sup>3</sup>. | Optimal Design of Planar Magnetic Components for a Two-Stage GaN-Based DC–DC Converter | Coupled inductors;critical current mode;gallium nitride (GaN) devices;LLC converter;planar magnetic integration | Inductors;Customer relationship management;Couplings;Buck converters;Density measurement;Power system measurements;Gallium nitride
This paper presents the design and development of a -100 kV, 20 A, all solid-state long-pulse modulator for driving high average power klystron amplifier. Modular design approach has been adopted for achieving the -100-kV output. Six dc-dc converters along with high-voltage high-frequency transformers are used for high-voltage generation. Low-loss insulated gate bipolar transistor (IGBT) switches in full-bridge configuration have been used for high-frequency switching. The IGBT-based inverter modules are delayed in phase by 120° with respect to each other. The switching frequency is 20 kHz. Output pulses of 1.6-ms pulsewidth, 70-μs rise time, and 65-μs fall time have been achieved at the modulator output. A droop of ±1% is achieved using a simple feedforward correction control technique. The performance of the modulator with the resistive load is presented. | A Solid-State Converter Topology, −100 kV, 20 A, 1.6 ms, Modulator for High Average Power Klystron Amplifier | Converter modulator;high voltage pulse;insulated gate bipolar transistor (IGBT);long pulse modulator | Modulation;Insulated gate bipolar transistors;Capacitors;Klystrons;Topology;Inverters;High-voltage techniques
Provision of inertial and primary frequency support in a controlled manner through multiterminal direct current (MTDC) grid connecting asynchronous AC areas and offshore wind farms (OWFs) is explored. Under nominal condition, only voltage droop is considered to allow the AC systems operate asynchronously as they are meant to. Following an AC-side disturbance, the corresponding converter transmits basic information via a distress signal through the DC lines or existing communication channels used for common DC voltage-droop control. Upon receiving the distress signal, a new decentralized inertial-droop-based controller and the traditional decentralized frequency-droop controller are activated in preselected participating converters with values that are predetermined based on our proposed design procedure. The procedure ensures a new ratio-based performance while providing frequency support. The proposed scheme is based on an Nth-order model of N-asynchronousarea MTDC system. Furthermore, to extract frequency support from an OWF connected to an AC-MTDC system, its power reference is modified such that the whole of the AC-MTDC system with OWF is emulated as an N-asynchronous-area MTDC system. The proposed strategies are first implemented in the Nth-order model for theoretical validation and later, in full-order models of study systems (with and without OWF) for a more rigorous verification. | Ratio-Based Selective Inertial and Primary Frequency Support Through MTDC Grids With Offshore Wind Farms | MTDC;droop;VSC;HVDC;inertial support;frequency support;wind farm | Frequency control;Frequency conversion;Frequency synchronization;Frequency estimation;Power system dynamics;Wind farms;HVDC transmission
LLC resonant converter is a soft switching frequency modulated dc-dc topology with its switching frequency near the resonant frequency. However, in applications where a wide output voltage is desired, it is extremely difficult to tune its operation close to the resonant frequency. In this paper, a novel pulsewidth modulated LLC type resonant converter based on voltage quadrupler rectifier is proposed. The proposed converter always operates at the resonant frequency and is able to achieve a wide output voltage range by modulating the duty cycle of the secondary side auxiliary mosfet. This brings the benefits of the decreased circulating current and corresponding conduction loss, as well as the simplification of the parameters selection and magnetic component design. Zero-voltage-switching and zero-current-switching are realized among all power mosfets and all power diodes, respectively. Detailed circuit operation principles and modeling method are presented. A 1.3-kW converter prototype, generating 250-420 V output from 390-V dc-link is designed. Both the circuit functionality and the theoretical analysis are verified in the experimental results. | A Voltage Quadrupler Rectifier Based Pulsewidth Modulated LLC Converter With Wide Output Range | LLC;pulsewidth modulation (PWM);voltage quadrupler;wide output voltage;zero-voltage-switching (ZVS) | Topology;Resonant frequency;Turning;MOSFET;Resonant converters;Zero voltage switching;Rectifiers
The paper presents a three-phase power converter control under grid voltage imbalance. The proposed method adapts the current imbalance in relation to the inverter or rectifier operation. Under the inverter operation, the control target is to have the nonoscillatory p component of instantaneous power and the x<sub>v</sub> component of instantaneous virtual torque calculated as the dot product of the grid virtual flux vector and the converter current vector. Then, the phase with lower voltage is supported by higher current. In the rectifier mode, the control target is to have the nonoscillatory q component of power and the T<sub>v</sub> component of virtual torque calculated as the cross product of the virtual flux and the converter current. This way, the phase with the highest voltage is loaded by higher current. Unbalanced current obtained in both targets is limited in the way that allows us to limit true phase current and retain sinusoidal current waveforms. However, it does not allow maximum power transfer at the given grid voltage asymmetry, so in order to increase the power value, current progressive balancing is proposed in both operation modes. Finally, converter current balancing is applied also in the case in which a significant amount of reactive power is referenced. | Virtual Torque and Power Control of a Three-Phase Converter Connected to an Unbalanced Grid With Consideration of Converter Current Constraint and Operation Mode | AC–DC power conversion;current control;current limiters;power control;torque control | Torque;Rectifiers;Inverters;TV;Oscillators;Voltage control;Reactive power
Ultra-high dynamic range optical sensing is achieved by operating a CMOS photodiode or imager alternately in linear and single-photon avalanche modes, which requires reverse bias from low voltage to above junction breakdown voltage for the process. To address this need, this brief presents a reconfigurable, closed-loop charge pump generating regulated output voltage from 1.2 to 20 V fabricated in a standard 0.18-μm CMOS process. The dual-mode dc-dc converter architecture demonstrates maximum efficiency of 34% in high-voltage mode (&gt;10 V) and 56% in low-voltage mode (&lt;;5V) to provide efficient detector bias for both linear and single-photon operation. The charge pump demonstrates 960 ns recovery of 60 mV voltage droop at 11.9 V when biasing a CMOS-integrated single-photon avalanche diode device with an emulated array capacitance equivalent of 68 pF. | A 1.2 V–20 V Closed-Loop Charge Pump for High Dynamic Range Photodetector Array Biasing | Charge pump;SPAD;high-voltage supply | Charge pumps;Voltage measurement;CMOS process;Capacitance;Photodiodes;Detectors;Computer architecture
The central inverter topology based on three-level converters is widely used in large-scale photovoltaic (PV) power plants because of its simple and reliable structure and high efficiency. However, when two PV arrays are connected in series for higher dc-link voltage, the single maximum power point tracking (MPPT) operation cannot function properly when there is partial shading between the arrays. This paper presents a configuration where the two PV arrays are connected in series together with an auxiliary power converter feeding a neutral-point-clamped central inverter. This configuration ensures maximum power production from both PV arrays during partial shading conditions, achieving the MPPT operation for both PV arrays. The proposed converter together with their controls are verified by simulation and experiment. | Maximum Power Point Controller for Large-Scale Photovoltaic Power Plants Using Central Inverters Under Partial Shading Conditions | Grid-connected inverters;maximum power point tracking (MPPT);photovoltaic (PV) systems | Inverters;Voltage control;DC-DC power converters;Topology;Maximum power point trackers;Photovoltaic systems
This paper presents the development, implementation, and performance evaluation of a new active dc link for permanent magnet generator (PMG)-based wind energy conversion systems (WECSs). The proposed dc link is developed based on the multiport converter (MPC) topology with two dc-dc power electronic converters (PECs) that have separate inputs and parallel-connected outputs. The first dc-dc PEC is designed as a boost converter, while the second dc-dc PEC is designed as a flyback converter. Each dc-dc PEC is operated and controlled independently to facilitate processing continuous and/or discontinuous input dc voltages. The performance of the MPC active dc-link is experimentally evaluated using a grid-connected 7.5-kW PMG-based WECS, when operated under different wind speeds and/or levels of power delivery to the host grid. Test results show that the proposed dc link can produce a high-quality-regulated dc output voltage over a wide range of wind speeds and levels of power delivery to the host grid. Performance results also demonstrate that the operation of the MPC active dc link has minor impacts on the operation and control of the generator-side and grid-side PECs. | Performance Testing of an Active Multiport DC Link for Grid-Connected PMG-Based WECSs | Cascaded $H$ -bridge power electronic converters (PECs);dc–dc power electronic converters;multiport power electronic converters;permanent magnet generators (PMGs);grid-connected wind energy conversion systems (WECSs) | Harmonic distortion;Torque;Voltage control;Bridge circuits;Wind speed;Power electronics;Generators
This paper proposes a high-frequency dc-dc converter with a synchronous rectifier (SR), which is suitable for the low-voltage output application. The proposed topology consisting of a Class Φ2 inverter and a synchronous Class E current-driven rectifier features low switch voltage stress, fast transient response, and high efficiency. First, the analysis and design method of the converter are presented. Concerning the coupling of amplitude and phase of the fundamental voltage and current in the rectifier stage, the duty cycle of the switch is considered in the proposed design method. For the design of the inverter stage, the impedance of the resonant tank across the main mosfet is utilized in the design process. Second, a self-oscillating resonant driver with dc bias voltage is proposed for the SR switch and features low component count and low driving power loss. A prototype with 12 V input and 5 V/10 W output was built to verify the theoretical analysis. | A 10-MHz Resonant Converter With a Synchronous Rectifier for Low-Voltage Applications | DC–DC resonant converter;high frequency;self-oscillating resonant gate drive;synchronous rectifier (SR) | Rectifiers;Inverters;Switches;Harmonic analysis;Resonant converters;Inductors;Zero voltage switching
Enhancement-mode gallium nitride (eGaN) high-electron-mobility transistors (HEMTs) are promising to increase the switching frequency into multimegahertz for the high power density. However, it is a serious challenge to identify the equivalent lumped capacitances of megahertz multiwinding planar transformers for common-mode (CM) noise analysis to optimize the electromagnetic interference filters. The couple turn with its one-capacitor model is proposed to quantify the total CM noise current via the high-frequency transformer. With the modeled total CM noise current, the equivalent lumped interwinding capacitance model of the transformer can be derived conveniently and accurately. A complete CM noise path model is built for a GaN-based active clamp forward with a self-driven synchronous rectification multioutput converter. Then, a CM noise cancelation capacitance is applied and optimized to generate a reverse extraction current to cancel the CM noise current. Compared with other methods, the proposed modeling technique can build the equivalent lumped interwinding capacitance model of the multiwinding planar transformer in the printed circuit board layout stage before it is fabricated physically. The proposed model is verified by the experimental results with a 1-MHz GaN prototype with 100-V input, 5-V/6-A, and ±12-V/ 0.83-A outputs. The CM noise spectrum is well predicted. The CM noise is reduced by around 15 dB (a reduction of 12.6%) below 9 MHz. | Common-Mode Noise Modeling and Reduction for 1-MHz eGaN Multioutput DC–DC Converters | Common mode (CM);enhancement-mode gallium nitride (eGaN) high-electron-mobility transistor (HEMT);electromagnetic interference (EMI) modeling;EMI reduction;multiwinding planar transformer | Windings;Capacitance;Electromagnetic interference;Analytical models;Electric potential;Inductance;Couplings
This paper proposes an ultra-low-voltage (ULV) fractional-N all-digital PLL (ADPLL) powered from a single 0.5-V supply. While its digitally controlled oscillator (DCO) runs directly at 0.5 V, an internal switched-capacitor dc-dc converter “doubles” the supply voltage to all the digital circuitry and particularly regulates the time-to-digital converter (TDC) supply to stabilize its resolution, thus maintaining fixed in-band phase noise (PN) across process, voltage, and temperature (PVT). The ADPLL supports a two-point modulation and forms a Bluetooth low-energy (BLE) transmitter realized in 28-nm CMOS. It maintains in-band PN of -106 dBc/Hz [figure of merit (FoM) of -239.2 dB] and rms jitter of 0.86 ps while dissipating only 1.6 mW at 40-MHz reference. The power consumption reduces to 0.8 mW during the BLE transmission when the DCO switches to open loop. | A 0.5-V 1.6-mW 2.4-GHz Fractional-N All-Digital PLL for Bluetooth LE With PVT-Insensitive TDC Using Switched-Capacitor Doubler in 28-nm CMOS | All-digital PLL (ADPLL);Bluetooth low energy (BLE);digitally controlled oscillator (DCO);Internet of Things (IoT);process;voltage;and temperature (PVT) insensitive;regulator;switched-capacitor (SC) dc-dc doubler | Clocks;Delays;Calibration;Bluetooth;Phase locked loops;Oscillators;Voltage control
The integration of wind power plants introduces new dynamics into power systems, forcing reconsiderations of how they are studied, planned, and operated. High quality models are essential to these studies. Manufacturer-specific electromagnetic transient (EMT) wind turbine models are usually available only as black-boxes, which hinders analysis and research. To overcome this issue, this paper proposes a generic EMT-type model for a specific type-IV wind turbine system, which is validated against field measurements from a wind turbine of the same type. More precisely, it proposes a wind turbine model based on an externally excited synchronous generator system connected to a full converter composed of a six-pulse diode rectifier, a dc-dc boost stage and a two-level voltage source converter. The required control features and internal protection schemes are considered and described. Two different fault ride-through control strategies, in line with existing grid codes, are implemented. A corresponding EMT-type hybrid model representation is also developed based on newly proposed switched equivalent circuits and average models for the considered hardware, control, and power electronics stages. It allows for the use of larger simulation time steps, hence considerably improving computation times. | Field Validated Generic EMT-Type Model of a Full Converter Wind Turbine Based on a Gearless Externally Excited Synchronous Generator | Full Converter Wind Turbine;Wind Power Plants;Power system;Hybrid model;Average model;Switching function model;Real-time application;Field measurements | Wind turbines;Integrated circuit modeling;Mathematical model;Computational modeling;Rotors;Hardware;Power system stability
In this paper, a grid-tied residential smart microgrid topology is proposed, which integrates energies of a photo-voltaic (PV), a fuel cell, and a battery bank to supply the local loads through a combination of electric and magnetic buses. In contrast to multiple-converter-based microgrids with a common electric bus, using a multiport converter with a common magnetic bus can effectively reduce the number of voltage conversion stages, size, and cost of the renewable energy system and isolates the conversion ports. The resultant topology utilizes a centralized system level control that leads to a faster and more flexible energy management. The proposed microgrid is able to operate in multiple grid-connected and off-grid operation modes. A fuzzy controlled energy management unit (EMU) is designed to select the appropriate operation mode considering both real-time and long-term predicted data of the energy generation and consumption. A mode transition process is designed to smooth the mode variation by using a state transition diagram and bridging modes. To improve the microgrid operation performance, appropriate control techniques, such as synchronized bus-voltage balance, are used. A prototype of the proposed microgrid and the EMU are developed and experimentally tested for three different energy management scenarios. Energy distribution and energy cost analysis are performed for each scenario to validate the proposed control method. | Development of a Fuzzy-Logic-Based Energy Management System for a Multiport Multioperation Mode Residential Smart Microgrid | Energy management;fuzzy logic control;multiport dc–dc converter;renewable energy system;residential microgrid | Renewable energy sources;Voltage control;Control systems;Batteries;Inverters;Topology
Multileg Class-D amplifiers (CDAs) with phase-shifted carrier modulation can increase the equivalent switching frequency and reduce the output current ripples, which further reduces the size of the output filter. However, these benefits are degraded by the tolerances in the phase inductance values. The phase inductance mismatches impact the ripple cancelation effects (the harmonic contents at switching frequency and its harmonics appearing in the output current ripple). Therefore, the quality of the output waveform can further be impacted. Current research works dealing with this issue mainly focused on the interleaved dc-dc converters, which does not cover the analysis in multileg CDAs or inverters, especially for the full-bridge configuration. This paper proposes a general analytical method to characterize the steady-state phase and the total current ripple in the multileg CDAs with full-bridge configuration under inductance mismatches. Monte Carlo simulation is used to study the impact of inductance mismatches on the harmonic contents of the total current ripple, and the distribution law of the inductances at the worst case is revealed. The analytical method is verified by simulation and experimental results of a four-leg full-bridge CDA. A design guideline is given to optimize the filter design based on the analytical method. | Analysis of the Steady-State Current Ripple in Multileg Class-D Power Amplifiers Under Inductance Mismatches | Class-D amplifiers (CDAs);current ripples;inductance mismatches | Legged locomotion;Inductance;Switches;Power harmonic filters;Harmonic analysis;Topology;Modulation
Many of the renewable energy resources, like offshore wind, utility PV farms, are located far away from the load centers, which requires dc power transmission system to efficiently deliver power. Voltage-source converter solution is required in many applications due to the stability and compensation requirement. This paper presents a new voltage source converter topology for medium to high voltage dc application, named modular embedded multilevel converter (MEMC). MEMC is based on a three-level topology structure and consists of series-connected insulated-gate bipolar transistor (IGBT) bridge stacks, like the popular modular multilevel converter (MMC) and series-connected thyristor or press-pack high voltage integrated gate-commutated thyristor or IGBT stacks. The basic operation principle, control solutions, and the methods to commutate the thyristors are explained in detail. Due to the three-level structure, the total number of IGBT stacks are reduced by half compared with MMC, leading to much lower energy storage, weight, volume, and system complexity. Also by replacing part of the IGBT stack in MMC with thyristor stack, both of the system conduction loss and switching loss can be further reduced. There are other topology variations of MEMC with a similar operational principle but different characteristics. | Modular Embedded Multilevel Converter for MV/HVDC Applications | High voltage direct current (HVDC);modular embedded multilevel converter (MEMC);modular multilevel converter (MMC);voltage source converter (VSC) | Thyristors;Insulated gate bipolar transistors;Topology;Bridge circuits;Switches;Valves;Voltage control
This paper develops an alternate arm converter (AAC)-based point-to-point high-voltage direct current (HVDC) transmission system compatible with the existing benchmark models of modular multilevel converter (MMC)-based HVDC and multiterminal dc (MTDC) grids. The developed AAC-based HVDC system expedites the future development of multi-converter, multiterminal benchmark models that enable the system level studies with detailed models of multiple topologies. The configuration and design parameters of the topology, are derived in alignment with the existing MMC-based benchmark systems. Detailed analysis and simulation studies based on real-time digital simulations verify the operation and performance of the developed AAC-based HVDC system and the associated control functions. The model developed in RTDS is also provided as supplementary material in order to enable further research and development on multiple topologies-based dc grids. | Alternate Arm Converters-Based HVDC Model Compatible With the CIGRE B4 DC Grid Test System | Multilevel converters;alternate arm converter;benchmark systems;HVDC transmission | HVDC transmission;Benchmark testing;Control systems;Topology;Modulation;Power conversion
LEDs have finally emerged as the dominant lighting technology. As such, the lighting industry values power converters that have high efficiency, unity power factor, minimal flicker, dimming, low cost, and a small form factor. This paper presents an integrated circuit (IC) LED driver that is designed to achieve these goals. It introduces multilevel converters with sigma-delta modulation to the power IC space. The driver features a pair of sigma-delta-controlled multilevel converters. The first is a multilevel rectifier responsible for power factor correction and dimming. The second is a bidirectional multilevel inverter used to cancel ac power ripple from the dc bus. The system also contains an output stage that powers the LEDs with dc and provides for galvanic isolation. The IC LED driver has been simulated and prototyped on a silicon fabrication process. Its functional performance indicates that integrated multilevel converters are a viable topology for lighting or other similar applications. | An Integrated Multilevel Converter With Sigma–Delta Control for LED Lighting | Integrated circuits;inverters;lighting;power electronics;sigma delta modulation | Capacitors;Light emitting diodes;Switches;Inverters;Topology;Sigma-delta modulation;Integrated circuits
We propose a set of theoretical and practical tools for the stabilization of dc networks. In order to do so, we propose a new framework to study the dynamics of dc grids-one that permits the combination of power converter models with those impedances-directly in higher-order terms. This mathematical setting includes a convenient modeling specification that allows one to analyze complex high-gain converter topologies and to develop an energy-based stability analysis for dc grids with potential destabilizers such as loads with negative impedance characteristics (e.g., constant power loads). We show that instability problems arise due to a power imbalance between passive and non-passive loads, hence power balancing is a suitable stabilizing mechanism. Moreover, a low-cost hardware solution that ensures stability is provided in the form of a lossless (H-bridge) stabilizing filter. The new theoretical results, combined with the proposed implementation, offer a low-cost alternative with respect to other (battery/super-capacitor) energy-storage-based existing strategies. Experimental results based on a high voltage gain quadratic converter feeding multiple non-passive loads are included. | Power Balancing Approach for Modeling and Stabilization of DC Networks | DC-DC converters;linear matrix inequalities;modeling;stability;high-gain converters | Power system stability;Mathematical model;Load modeling;Circuit stability;Stability criteria;Thermal stability
This paper proposes a DC-side circuit configuration that improves the harmonic suppression ability of a 12-pulse diode bridge rectifier (DBR) using a zigzag configured autotransformer. The DC-side circuit uses a single-phase DBR along with interphase transformer which generates the required circulating current thereby modifies the DC currents at the DBR output, in turn shapes the input line current near to a sine wave. The proposed single-phase DBR is connected in parallel with the load which enables to reuse the harmonic energy thus improving the energy conversion efficiency. The zigzag configured autotransformer used for 12-pulse DBR possesses the inbuilt ability to hinder the zero-sequence components, which expel the need of zero sequence blocking transformer. The proposed configuration is analyzed, simulated in MATLAB Simulink and the simulation results are presented, which confirm the reduction of total harmonic distortion (THD) in the input line current thereby improving the power quality under large load variations. Furthermore, the viability of the proposed configuration is verified by experimental results, which confirm the suitability of the proposed configuration in industrial applications. | Power Quality Enhancement Using Current Injection Technique in a Zigzag Configured Autotransformer-Based 12-Pulse Rectifier | DC-side circuit configuration;diode bridge rectifier (DBR);interphase transformer (IPT);multipulse converter (MPC);power factor;power quality;zigzag configured autotransformer | Distributed Bragg reflectors;Harmonic analysis;Power harmonic filters;Power quality;Windings;Magnetic materials;Photonic crystals
Modular multilevel-cascaded converter-based STATCOMs are scalable to higher voltages without requiring a step-up transformer with multiple windings and can be realized using a low switching frequency, giving lower harmonic content and, hence, a reduced filtering requirement. This paper presents a new injection technique to extend the operating ranges of modular multilevel-cascaded converters STATCOMs when used for negative sequence and reactive current compensation. A nonsinusoidal voltage or current containing a fundamental and its third-harmonic component is injected to achieve phase cluster voltage balance. This technique reduces the maximum dc-link voltage for the star configuration, and the maximum converter phase circulating current for the delta case, compared to applying only sinusoidal zero-sequence components for mitigating the same degree of load unbalance. The analysis is confirmed experimentally, showing that the third-harmonic injection can allow a significant improvement of STATCOM capability for simultaneous compensation of unbalanced load and reactive current. | Unbalanced and Reactive Load Compensation Using MMCC-Based SATCOMs With Third-Harmonic Injection | Delta;modular multilevel-cascaded converter;star;STATCOM and unbalanced load | Automatic voltage control;Harmonic analysis;Power system harmonics;Capacitors;Load management;Modulation
A single-stage ac-dc converter with high power factor (PF) usually suffers from a significant output voltage ripple at double line frequency. In order to suppress such low-frequency output voltage ripple and maintain high PF, a series compensation circuit (SCC), which generates the same magnitude but 180° phase shifted low-frequency voltage ripple, is connected in series with the output of a power factor correction (PFC) converter. In this paper, an output impedance model of the SCC is established and the relationship between the output impedance of the SCC and the low-frequency output voltage ripple of an ac-dc converter is analyzed. Based on the proposed output impedance model, a low-frequency output voltage ripple can be evaluated. To further reduce the low-frequency output voltage ripple, an output impedance shaping method with a virtual impedance is presented. The implementation of the virtual impedance of the SCC with average current mode control is studied. A flyback PFC converter with a buck SCC is implemented for the study of the suppression of the low-frequency output voltage ripple. A prototype is designed to verify the analysis results. | Evaluation and Suppression of a Low-Frequency Output Voltage Ripple of a Single-Stage AC–DC Converter Based on an Output Impedance Model | Average current mode control (ACMC);output impedance;output voltage ripple;power factor correction (PFC);series compensation circuit (SCC) | Impedance;AC-DC power converters;Voltage control;Inductors;Transfer functions
The dc-dc modular multilevel converter (MMC), derived from the ac-dc MMC, is an attractive converter topology for interconnection of medium-/high-voltage dc grids. The dc-dc MMC generates an ac voltage component in each arm to drive an ac circulating current for maintaining the energy balance of its submodule capacitors. The power transfer capability of the dc-dc MMC and the amplitude of the ac circulating current are closely coupled with the available arm ac voltage headroom. As the voltage conversion ratio of the dc-dc MMC deviates from 0.5, the power transfer capability of the converter diminishes. This paper proposes an enhanced closed-loop control strategy, which increases the power transfer capability and at the same time reduces the ac circulating current of the dc-dc MMC. Performance and effectiveness of the proposed control strategy are demonstrated by simulation studies in the MATLAB/Simulink as well as experiments conducted on a laboratory prototype. | An Enhanced Closed-Loop Control Strategy With Capacitor Voltage Elevation for the DC–DC Modular Multilevel Converter | Converters;dc–dc power conversion;HVdc converters;multilevel systems | Capacitors;Voltage control;Modular multilevel converters;Inductors;Matlab;Prototypes;Topology
This article exhibits an output voltage-tracking control algorithm incorporating a self-tuning algorithm and disturbance observers (DOBs) for dc-dc boost converters without tracking error integrators, considering model nonlinearities, parameter variations, and load uncertainties. The proposed algorithm is designed such that it forces the output voltage to track its target trajectory driven by a time-varying low-pass filter (LPF), despite model-plant mismatches. This paper makes two main contributions. First, it constructs the self-tuning algorithm by updating the closed-loop cut-off frequency in the time-varying LPF to improve the transient tracking performance. Second, it embeds first-order DOBs in the proportional-type nonlinear controller to achieve both performance recovery and the offset-free properties. The experimental verifications are carried out to illustrate the effectiveness of the closed-loop system driven by the proposed technique with a 3-kW prototype dc-dc boost converter; the 46% improvement of the tracking performance is observed, compared with the conventional feedback-linearization controller. | Self-Tuning Proportional-Type Performance Recovery Property Output Voltage-Tracking Algorithm for DC–DC Boost Converter | Boost-type dc–dc converter;disturbance observer (DOB);output voltage tracking;self-tuning algorithm | Voltage control;Cutoff frequency;Heuristic algorithms;Target tracking;Time-frequency analysis;Disturbance observers;Frequency control
In this paper, a hybrid switched-capacitor/switched-quasi-Z-source bidirectional dc–dc converter is proposed for electric vehicles (EVs) with hybrid energy sources, which has a wide voltage gain range in the bidirectional energy flows. Compared with the traditional quasi-Z-source bidirectional dc–dc converter, the proposed converter only changes the position of the main power switch and employs a switched-capacitor cell at the output of the high-voltage side. Therefore, the advantages of the wide voltage gain range and the lower voltage stresses across the power switches can be achieved. The operating principle, the voltage and current stresses across the power switches, and the comparisons with other converters are analyzed in detail. Furthermore, the parameter design of the main components, the dynamic modeling analysis, and the voltage control scheme are also presented. Finally, the experimental results obtained from a 400 W prototype validate the characteristics and the theoretical analysis of the proposed converter. | Hybrid Switched-Capacitor/Switched-Quasi-Z-Source Bidirectional DC–DC Converter With a Wide Voltage Gain Range for Hybrid Energy Sources EVs | Bidirectional dc–dc converter;electric vehicles (EVs);hybrid energy sources;switched-capacitor;switched-quasi-Z-source;wide voltage gain range | Switches;DC-DC power converters;Batteries;High-voltage techniques;Stress;Capacitors;Low voltage
In this paper, a modified buck-boost grid-connected three-phase photovoltaic inverter is presented. In the structure of inverter, an inductive dc link is used between the input and output. The merits of the employed inverter are soft switching and step-up/down conversion without any additional power converter stage. It is a transformerless inverter with no leakage current issue. Moreover, as a result of increased switching frequency, it offers output current total harmonic distortion within standard limits. It uses only one current sensor and there is no electrolytic capacitor in it, which leads to high reliability. The operating principle is thoroughly explained and a simple control strategy with a new maximum power point tracking (MPPT) algorithm is proposed. The simulation and experimental results are provided to verify the behavior of a modified inverter, its control strategy, and the MPPT method. | A Reliable Three-Phase Transformerless Grid-Connected PV Inverter With Inductive DC Link | Buck–boost inverter;common-mode current;maximum power point tracking (MPPT);parallel inductor link;photovoltaic (PV) inverter;soft switching;reliability | Inverters;Inductors;Switches;Reliability;Soft switching;Topology;Photovoltaic systems
A model of magnetic components is presented which includes saturation and static hysteresis and covers a wide frequency range. A dedicated setup measures the B-H curves for extraction of the model parameters and for model validation. The magnetic model is then represented as a spice circuit and is used in transient system simulations of power converters. Simulations and measurements of core losses and the filter performance of common mode chokes are discussed. | Broadband Modeling of Magnetic Components With Saturation and Hysteresis for Circuit Simulations of Power Converters | Common mode (CM) chokes;electromagnetic compatibility (EMC);magnetic hysteresis;magnetic losses;spice simulations | Magnetic hysteresis;Integrated circuit modeling;Magnetic cores;Inductors;Current measurement;Loss measurement;Electromagnetic compatibility
Conventional interleaved half-bridge flyback converters can recycle the leakage energy stored in leakage inductance to clamp the voltage across the main power switches at a dc input voltage. However, such converters still suffer from high switching losses, especially turn-off losses. In this paper, a novel turn-off zero-current-transition (ZCT) circuit is proposed for reducing the turn-off switching losses. The proposed ZCT interleaved half-bridge flyback converter operates at a fixed frequency without increasing the voltage stresses of the main switches. To verify the design, a laboratory prototype is implemented with 100 kHz, an input voltage of 400 V, and an output voltage of 24 V/480 W. The experimental results reveal that the proposed converter at full load and 20% load has efficiencies of 93.05% and 89.06%, yielding efficiency improvements of 1.17% and 4.12%, respectively, compared with the conventional interleaved half-bridge flyback converter. | Interleaved Half-Bridge Flyback Converter With Zero-Current Switching | Half-bridge flyback converter;turn-off switching losses;zero-current switching (ZCS);zero-current transition (ZCT) | Buck converters;Zero current switching;Zero voltage switching;Switches;Switching loss;Clamps;Capacitors
The ac-dc distribution systems have recently gained huge popularity due to advancements in power converters, high penetration of renewable energy resources, and wide usages of dc loads. However, load flow in such systems is a challenging task due to nonlinear characteristics of power converters. This paper presents a novel load-flow algorithm for ac-dc distribution systems, utilizing the concept of graph theory and matrix algebra. Four developed matrices, loads beyond branch matrix, the path impedance matrix, the path drop matrix, and the slack bus to other buses drop matrix, and simple matrix operations are utilized to obtain load-flow solutions. These matrices reveal the network topology and relevant information about the behavior of ac-dc distribution network during load-flow studies. In contrast with traditional load-flow methods for HVDC systems, the proposed technique does not require any lower-upper decomposition, matrix inversion, and forward-backward substitution of the Jacobian matrix. Because of the aforementioned reasons, the developed technique is computationally efficient. The proposed method has been tested using several case studies of ac-dc distribution network, which includes different operating modes of various power converters. Results show the feasibility and authenticity of the proposed method. | A Network-Topology-Based Approach for the Load-Flow Solution of AC–DC Distribution System With Distributed Generations | DC distribution network;distributed generators;distribution system;load flow;power converters | Load flow;Mathematical model;Matrix converters;DC-DC power converters;Bridge circuits;Matrix decomposition
This paper presents a simple and generic model of a dual active bridge converter valid throughout its range of operation. It is suitable for all operating modes and modulation strategies such as phase-shift, extended phaseshift, dual phase-shift, or triple phase-shift modulation. It hypothesizes that any mode of its operation characterized by the duty ratios (d<sub>1</sub>, d<sub>2</sub>) of the two full-bridge converter ac voltages and the phase shift (φ) between them can be decomposed into four parallel dual active bridge circuits operating in simple phase-shift modulation. The hypothesis is proven mathematically; the average and small-signal models are derived and validated through simulations and experiments on a hardware prototype. | A Simple Unified Model for Generic Operation of Dual Active Bridge Converter | Bidirectional dc–dc converter;double phase shift;dual active bridge (DAB);duty ratio modulation;extended phase shift;large and small signal;modeling;triangular and trapezoidal modulation;triple phase shift | Phase modulation;Bridge circuits;Integrated circuit modeling;Mathematical model;Load modeling;Harmonic analysis
Silicon carbide (SiC) power MOSFETs are available only for high-power and medium-to-high-voltage applications, generally above 600 V, because for lower blocking voltages, they comparatively provide lower advantages in terms of efficiency. There are applications,however, for which ruggedness and reliability are as important as efficiency, such as power optimizers for photovoltaic (PV) modules, which fall within the low power, low voltage category of dc-dc converters. These circuits, which maximize the energy produced by each single PV module, operate in continuously changing and stressing conditions yet having to assure high performances in terms of efficiency as well as of temperature insensitivity and long-term reliability. The aim of this paper is to predict the basic characteristics of a 4H-SiC MOSFET tailored for this kind of applications and, therefore, characterized by a breakdown voltage BVDS of 150 V and currents of the order of 10 A. The study, based on numerical simulations, shows that, besides the expected higher ruggedness, the static characteristics would be comparable to those of silicon MOSFETs rated for a comparable BVDS, with RON in the order of 100 kΩ·μm<sup>2</sup>, while advantages would result in terms of dynamic characteristics, and in particular in terms of switching times. | Numerical Simulation Study of a Low Breakdown Voltage 4H-SiC MOSFET for Photovoltaic Module-Level Applications | 4H-silicon carbide (SiC) MOSFET;dc–dc converters;numerical simulations;power device | MOSFET;Silicon carbide;Doping;Semiconductor process modeling;Photonic band gap;Silicon;Numerical simulation
In this paper, the concept of an Optiverter is proposed as a novel class of photovoltaic (PV) module level power electronics systems. Functionally, the Optiverter is a hybrid technology that combines the ultrawide maximum power point tracking (MPPT) voltage window of the PV power optimizers with the direct ac connectivity and inherent safety of the PV microinverters. Thanks to the advanced multimode control with variable dc-link and the shade-tolerant MPPT algorithm, the proposed Optiverter ensures efficient energy harvest from the PV module in different shading scenarios. To justify the superiority of the concept, the performance of a 300 W prototype of the PV Optiverter is experimentally compared to that of the industrial microinverters in different operation conditions, including an extreme case with opaque shading of two out of three substrings of the PV module. | Solar Optiverter—A Novel Hybrid Approach to the Photovoltaic Module Level Power Electronics | Maximum power point tracking (MPPT);microinverter;module level power electronics;partial shading;efficiency;photovoltaic (PV) systems;power optimizer | Maximum power point trackers;Photovoltaic systems;Safety;Capacitors;Inverters;DC-DC power converters
This paper presents a novel power flow control strategy, combined with an economic analysis, for an energy management system (EMS) involving a hybrid energy storage. The EMS operates a remote microgrid and directs the power flow to either batteries or supercapacitors to increase the life of the batteries. This paper demonstrates how the use of supercapacitors increases the lifetime of the batteries and ultimately how it affects the economics of the system. The proposed EMS controller also compensates for the 120-Hz ripple on the dc bus. Modeling, simulations, and experimental verification are presented together with the procedure to perform the assessment of the battery lifetime, according to the tuning parameters of the controller. | Novel Economic Analysis to Design the Energy Storage Control System of a Remote Islanded Microgrid | Battery lifetime;energy management;hybrid energy storage;power converters;supercapacitors (SCs) | Batteries;Energy management;Band-pass filters;Microgrids;Transfer functions;Voltage control;Control systems
This letter proposes a switching controller (SC) for the grid-side converter (GSC) of doubly-fed induction generator-based wind turbines (DFIGWTs) to improve the disturbance rejection capability of the GSC based on bang-bang funnel control. A bang-bang funnel controller (BBFC) is designed and activated in the cases where the dc-link voltage of a DFIGWT is disturbed far away from its nominal value. A conventional vector controller (VC) is switched on operation when the tracking error of dc-link voltage converges within a prespecified error funnel. The BBFC and the VC constitute a SC. The disturbance rejection performance of the SC was tested through hardware-in-the-loop experiments. | Switching Control of GSC of DFIGWTs for Disturbance Rejection Based on Bang–Bang Control | Bang-bang control;DFIGWTs;disturbance rejection;switching control | Switches;Voltage control;Power system dynamics;Power engineering;Bang-bang control;Power electronics
This paper proposes a novel control strategy for three-level neutral-point-clamped (NPC) power converter. The proposed control scheme consists of three control loops, i.e., instantaneous power tracking control loop, voltage regulation loop, and voltage balancing loop. First, in the power tracking control loop, a set of adaptive sliding mode controllers are established to drive the active and reactive power tracking to their desired values via radial basis function neural network technology. In the voltage regulation loop, an efficient but simple adaptive controller is designed to regulate dc-link output voltage where the load is considered as an external disturbance. Moreover, a composite controller is developed in the voltage balancing loop to ensure imbalance voltages between two dc-link capacitors close to zero, in which a reduced-order observer is used to estimate sinusoidal disturbance improving the converter performance. The effectiveness and superiority of the proposed control strategy for the NPC power converter are compared with other control schemes through experimental results. | Observer-Based Adaptive Sliding Mode Control of NPC Converters: An RBF Neural Network Approach | Adaptive sliding mode control (SMC);radial basis function neural network (RBFNN);reduced-order observer;three-level neutral-point-clamped (NPC) power converter | Voltage control;Capacitors;Observers;Tracking loops;Reactive power;Adaptive systems;Radial basis function networks
This paper discusses an alternative to reduce harmonic current distortion in a 12-pulse rectifier. The circuit is based on a generalized autotransformer connection with low power-to-core that feeds two isolated SEPIC converters. Compared to other passive devices operating as conventional 12-pulse rectifiers, besides a tight dc bus, the use of static converters can, by means of an active current imposition, provide very low harmonic distortion of current. This paper presents a theoretical analysis which is corroborated by computational and experimental results. The results show that the performance of the proposed converter is similar to the performance provided by three-phase unity power factor PWM rectifiers, however, only two active switches are deployed. | Optimized 12-Pulse Rectifier With Generalized Delta Connection Autotransformer and Isolated SEPIC Converters for Sinusoidal Input Line Current Imposition | AC/DC converter;autotransformer;harmonic;multipulse rectifiers;power factor correction;12-pulse rectifiers | Rectifiers;Voltage control;Static power converters;Harmonic analysis;Windings;Phase locked loops;Inductors
This paper presents an effective approach to the fault diagnosis of pulsewidth modulated (PWM) DC-DC power converters. It is based on a multilayer multivalued neuron neural network with a complex QR decomposition. This network is used to identify the parameter values running out of tolerance range in two topologies of PWM DC-DC converters, namely, the buck and boost circuits. The proposed technique is based on measurements of steady-state voltages and currents waveforms. | MLMVNNN for Parameter Fault Detection in PWM DC–DC Converters and Its Applications for Buck and Boost DC–DC Converters | DC–DC power conversion;fault diagnosis;fault tolerance;neural network applications;pulsewidth modulated (PWM) power converters | Circuit faults;Inductors;Fault diagnosis;Capacitors;Integrated circuit modeling;Pulse width modulation;Tools
The ultra-high voltage gain dc-dc converters are extremely required because of the low voltage level of many nonpolluting power resources. This paper proposes an ultra-high voltage gain converter based on an interleave technique and using three-winding coupled inductor and voltage multiplier cell. The interleave technique is useful for reducing the size of the filter components. In the proposed converter, high voltage gain is achieved without extreme duty cycle of solid-state switches. The voltage stress across the semiconductor devices can be reduced by increasing the turn ratio of the secondary of the coupled inductors. In addition, because of the implementation of the interleave structure, peak-to-peak variation of the main input current and switching losses are substantially reduced. The steady-state principles of the proposed converter in continuous conduction mode operation are given. Also, design equations are presented. Validity and performance of the proposed converter are surveyed by simulation and experimental results of a 120 W prototype. | Interleaved-Input Series-Output Ultra-High Voltage Gain DC–DC Converter | High voltage gain converter;interleaved converters;three-winding coupled inductor;voltage multiplier cell (VMC) | Inductors;Capacitors;High-voltage techniques;Windings;DC-DC power converters;Switches;Semiconductor diodes
The study proposes a method to optimize dc-link voltage of distribution static compensator based on load compensation requirement using reduced switch count multilevel converter (RSC-MLC) integrated with photovoltaic (PV) system. The proposed method is capable of compensating reactive power, unbalance, and harmonics demanded by three-phase unbalanced and nonlinear loads connected to the distribution side, leading to improvement of power quality. It is also capable of providing real power support to the load and thus prevents source from getting over loaded whenever required. During off-peak loads, the dc-link voltage can be brought down to a lower value, which will reduce the voltage-stress across switches of inverter and minimizes the switching losses. The variation of dc-link voltage is provided using RSC-MLC, which requires dc voltage supply. This method utilizes renewable resources of energy such as solar cells as the dc voltage source. The output voltage of PV panel is boosted to a higher value using high gain boost converter and given to RSC-MLC. The maximum power point tracking of PV panels is achieved by using Perturb and Observe algorithm. The results have been verified through simulation and experimental studies. | Power Quality Improvement and PV Power Injection by DSTATCOM With Variable DC Link Voltage Control from RSC-MLC | DC-link voltage;DSTATCOM;power quality;PV system;reduced switch count multilevel converter (RSC-MLC);switching losses | Switches;Switching loss;Capacitors;Logic gates;Power quality;Voltage control;Maximum power point trackers
To increase the reliability of a doubly fed induction generator-based wind turbine (DFIG-WT), this paper proposes a fault-tolerant four-switch three-phase (FSTP) grid-side converter (GSC) with a phase current reconstruction strategy. The proposed strategy is effective when the semiconductor open-circuit fault and phase current sensor failure occur simultaneously, which is a kind of hybrid fault. Only one current sensor is applied for measuring the currents flowing between the ac and dc sides of the GSC, and the phase current information can be derived by combining this information with the switching states of FSTP GSC. In the proposed current reconstruction strategy, only two scenarios of duty ratio allocation are needed to be considered. In addition, the space vector pulsewidth modulation (SVPWM) technique is simplified by obtaining the unified expressions for the duty ratios for the remaining four switches in GSC, and the sector identification is removed. Besides, the voltage balancing on the dc bus is achieved. Furthermore, the limitation of the proposed current reconstruction strategy is presented, and the dead zones for SVPWM techniques in both six-switch three-phase and FSTP converters are analyzed. Simulations are carried out in MATLAB/Simulink to verify the proposed hybrid fault-tolerant strategy for the GSC in a 1.5-MW DFIG-WT. | Phase Current Reconstruction for the Grid-Side Converter With Four-Switch Three-Phase Topology in a DFIG-WT | Reliability;doubly-fed induction generator-based wind turbine;grid-side converter;four-switch three-phase;phase current reconstruction;space vector pulse width modulation | Switches;Space vector pulse width modulation;Rotors;Doubly fed induction generators;Current measurement;Wind turbines;Circuit faults
This paper proposes a novel unified expandable low switch power electronic converter architecture for grid integration of direct drive variable speed wind turbine (VSWT) system using permanent magnet synchronous generator (PMSG). The proposed unified expandable power converter can interface two or more bidirectional output ports, such as wind generators, energy storages, and grid. The size of the power converter is compact because of fewer number of power electronic switches and protection devices, and its architecture is easily expandable to accommodate more outputs, i.e., in this case, the wind turbines. A generalized sequential space-vector modulation technique is developed based on the operational principle of the proposed converter to control the outputs autonomously in order to track the maximum power point for individual VSWTs-driven PMSGs. It is expected that the proposed approach will reduce the cost of power electronic converters in a wind farm, compared to both ac- and dc-link-based topologies, which are available for the moment. | Wind Farm Grid Integration Architecture Using Unified Expandable Power Converter | Autonomous control;grid integration;maximum power point tracking (MPPT);permanent magnet synchronous generator (PMSG);sequential space-vector modulation (SSVM);unified expandable power converter (UEPC);wind turbine (WT) | Switches;Topology;Wind turbines;Legged locomotion;Wind farms;Power electronics;Modulation
This paper deals with a novel reduced sensor strategy, for two-stage single-phase grid connected solar photovoltaic system with a battery, where the dc-link voltage sensor is not required. Moreover, for maximum power point tracking (MPPT), a new “normal harmonic search” (NHS) algorithm is used, and for voltage source converter (VSC) control, a novel “power normalized kernel least mean square” (PNKLMS) algorithm is proposed. The PNKLMS algorithm is used for active load component extraction from the load current, even when the load current is characterized by linear or nonlinear behavior. Moreover, PNKLMS algorithm is used for reference grid current generation. The NHS algorithm is an improved version of the harmony search, which is inspired to the music composition technique and its searching ability is improved by using the normal probability distribution factor. Therefore, NHS reaches the global maximum power point very quickly and is suitable for online searching on hardware. Moreover, the extracted power is fed into the grid. For control of VSC, the proposed PNKLMS control technique is used, which maintains the power quality. The performances of NHS-based MPPT and PNKLMS-based control technique with reduced sensor approach are tested on a developed prototype. The satisfactory steady-state and dynamic performances of the NHS algorithm are demonstrated under variable irradiance and temperature during partial shaded conditions. Moreover, the performances of the PNKLMS algorithm, without using dc-link voltage sensor are demonstrated during overvoltage, undervoltage, harmonics distortion, and load nonlinearity condition, results of which have satisfied the objective of the proposed system and the IEEE-519 standard. | Normal Harmonic Search Algorithm-Based MPPT for Solar PV System and Integrated With Grid Using Reduced Sensor Approach and PNKLMS Algorithm | Maximum power point tracking (MPPT);normal harmonic search (NHS);partial shaded condition;power normalized kernel least mean square (PNKLMS);power quality;single phase grid;solar energy conversion | Heuristic algorithms;Batteries;Harmonic analysis;Maximum power point trackers;Band-pass filters;Kernel;Switches
Central inverters based on conventional topologies are the current preferred solution in solar farms because of their low cost and simplicity. However, such topologies have some disadvantages such as poor maximum power tracking, use of bulky filters, and low-frequency transformers. An interesting alternative in this case is the SiC-based cascaded multilevel converter (CMC), which provides a distributed maximum power point tracking control with reduced footprint and high flexibility. Each cell of a CMC usually has, as an intermediate stage, a solid-state transformer based on a dual-active-bridge dc-dc converter. Due to the unidirectional power flow characteristic of the photovoltaic application and aiming at further reduction in the converter volume, this work proposes a forward dual-active-bridge (F-DAB) topology, which reduces the number of active switches. This paper shows through analytical, simulation, and experimental results that the cell using an F-DAB is superior to other unidirectional topologies in three aspects: higher power density with commercially available power modules, reduced part count, and simplicity of control. | Forward Dual-Active-Bridge Solid-State Transformer for a SiC-Based Cascaded Multilevel Converter Cell in Solar Applications | DC–DC converter;dual active bridge (DAB);photovoltaic (PV) inverters;silicon carbide (SiC);solid-state transformer (SST) | Topology;Silicon carbide;Multichip modules;Load flow;MOSFET;Inverters;Bidirectional power flow
This paper presents research results of voltage gain number control methods of a power electronic resonant zero-current switching dc-dc switched-capacitor (SC) voltage multiplier (SCVM) in a topology with fault tolerance capability (FSCVM). The converters operated under the basic switching patterns are constant-voltage-gain dc-dc series-parallel resonant SC converters. However, this paper presents a method for the output voltage regulation by a special switching strategy. A variable voltage gain is made possible by selecting the number of active switching cells, using an appropriate control method. This creates a set of voltage ratio ranges. In addition, the proposed topology and method of control enable a fault-tolerant operation of the FSCVM under various failures of the device. The paper presents an analysis of the concept, simulation results and an experimental verification in a three-cell FSCVM dc-dc resonant boost converter operating at a 200-watt charge. Issues regarding the selection of components related to the problem of inrush currents that can occur during the voltage ratio increase are also analyzed in this paper, and the design for low inrush currents is demonstrated. | A Switched-Capacitor DC–DC Converter With Variable Number of Voltage Gains and Fault-Tolerant Operation | Boost converters;dc–dc converters;switched-capacitor (SC) circuits;zero-current switching (ZCS) | Switches;Voltage control;Power capacitors;Topology;Zero current switching;Fault tolerance
This paper investigates robust control strategies for wind energy conversion systems with variable-speed permanent magnet synchronous generators, which are integrated into the grid to provide reliable, secure, and efficient electrical power. A three-phase grid-side converter without a grid transformer is connected to the grid using an LCL filter with low resistive losses. In these working conditions, an instantaneous power proportional integral (PI) controller for the outer voltage-loop in the grid-side converter is used to regulate the DC-link voltage and generate the required currents for the inner current-loop in the grid-side converter. Two integral-type terminal sliding-mode controllers are proposed to control the active and reactive powers exchanged between the converter and the grid. The switching signals in the controllers are softened to attenuate chattering. The time-varying gains in the controllers are constructed to reduce control energy wastage and avoid overestimation of the boundaries of system uncertainties. Simulated and experimental results validate the proposed method. | Integral-Type Terminal Sliding-Mode Control for Grid-Side Converter in Wind Energy Conversion Systems | Converters;sliding-mode control;variable structure systems;wind energy conversion systems (WECSs);wind power generation | Voltage control;Capacitors;Control systems;Generators;Inductors;Wind energy;Wind turbines
In this paper, a novel critical-conduction-mode-based modulation is proposed for three-phase bidirectional ac-dc converters. With this modulation, the switching frequency variation range shrinks, zero-voltage-switch soft switching is achieved, and the switching-related loss is reduced, which is especially beneficial for systems operating above hundreds of kHz high switching frequency with wide-band-gap power semiconductor devices to achieve both high power density and high efficiency. A 25 kW silicon carbide based high-frequency three-phase bidirectional ac- dc converter prototype is designed to achieve a power density of 127 W/in<sup>3</sup> ,which is at least five times higher than commercial products. All the control functions are digitally implemented with one low-cost microcontroller, and the aforementioned benefits are experimentally verified on this prototype under both inverter mode and rectifier mode operations. With the proposed soft-switching modulation, the tested peak efficiency is close to 99.0% for this prototype even at above 300 kHz high switching frequency operation. | Critical-Mode-Based Soft-Switching Modulation for High-Frequency Three-Phase Bidirectional AC–DC Converters | Critical conduction mode (CRM);digital control;silicon carbide (SiC);soft switching;three-phase bidirectional ac–dc converter | Switching frequency;Modulation;Switches;Customer relationship management;AC-DC power converters;Inverters
In autonomous sensor nodes, switching dc/dc converters are usually employed to power the sensor electronics and also to maintain the operating voltage of an energy transducer around its maximum power point. In such a context, this paper optimizes the power efficiency of buck dc/dc converters when operating in burst mode, which is preferable than the conventional pulse-width modulation technique in low-power sensor applications. The optimization is carried out by selecting an optimal inductor current to efficiently transfer the energy from the input to the output during the burst. Such optimization is applied when regulating the converter's output voltage, which corresponds to the supply voltage of the sensor electronics, and also the input voltage, which corresponds to the operating voltage of the energy transducer that is here a photovoltaic module. The theoretical analysis and the experimental results reported herein prove the existence of such an optimal inductor current in both scenarios. Experimental tests with a commercial buck dc/dc converter (TPS62750) show that the use of this optimal inductor current provides up to 9% increase in efficiency, thus prolonging the operating lifetime of the sensor node. | Efficiency Optimization in Burst-Mode Buck DC/DC Converters for Sensor Nodes | Autonomous sensor;buck converter;burst mode;dc/dc converter;efficiency;energy harvester;light-load conditions;operating lifetime;photovoltaic module;sensor node | Sensors;Voltage control;Transducers;Inductors;Logic gates;Batteries;Pulse width modulation
This paper proposes a novel emulation system for emulating the power system in the fuel cell electric vehicle. The major purpose of the proposed emulation system is to test the dc-dc converter between the fuel cell and high-voltage powertrain. The bidirectional buck-boost type dc-dc converter is applied in the emulation system as the basic elements. A modularized approach is presented for easily scaling up and down the power level of the emulation system. Meanwhile, an energy loop structure is implemented in the proposed emulation system for power capability boosting purpose. Because of the proposed energy loop configuration, the emulation system offers long-term running capability with high power rating without the grid connection. A neutral current control mechanism is applied in this paper to further enhance the long-term testing capability as well as extending the lifespan for the battery packages. The simulation studies are proposed in this paper to validate the control mechanisms of the emulation system. A 10 kW hardware prototype has been built and the experimental tests are presented for validating the functionalities of the emulation system. | Modular Regenerative Emulation System for DC–DC Converters in Hybrid Fuel Cell Vehicle Applications | Bidirectional buck-boost converter;electric vehicle emulation system;fuel cell;hardware in the loop;real-time system | Emulation;Fuel cells;DC-DC power converters;High-voltage techniques;Batteries;Bidirectional control;Mechanical power transmission
Modular isolated dc/dc converter (MIDC) is the most important equipment in the offshore dc wind farm. However, the simulation of the accurate MIDC model consumes too much time, which makes it difficult to carry out further studies about this topology. In this paper, an accelerated model that can dramatically decrease the consuming time of the MIDC simulation is proposed. Through an in-depth analysis about the MIDC submodule (SM), the LLC series-parallel resonant converter, four equivalent mathematical models that can completely describe the operation modes of the SM are deduced. Thereafter, based on the fourth-order Runge-Kutta method, a detailed design procedure of the MIDC accelerated simulation model is given. Moreover, the influences of different discretization methods on the simulation accuracy and computational speed of the accelerated model are also studied. Finally, the initial simulation model, the nested parent-child simulation method-based simulation model, and the accelerated simulation model of the MIDC with different numbers of SMs are built in the PSCAD/EMTDC. The simulation results prove the effectiveness of the proposed accelerated model. | An Accelerated Model of Modular Isolated DC/DC Converter Used in Offshore DC Wind Farm | Accelerated model;fourth-order Runge–Kutta method;mathematical model;modular isolated dc/dc converter (MIDC);offshore dc wind farm | Mathematical model;Computational modeling;Acceleration;Resonant converters;Employee welfare;Wind farms;Analytical models
The possibilities of selectively providing inertial and primary frequency support as an emergency support service to asynchronous AC areas through multiterminal direct current (MTDC) grid with minimal-communication are explored. Under nominal condition, only voltage droop is considered to allow the AC systems operate asynchronously as they are meant to. When an AC system needs support, the corresponding converter transmits basic information via a distress signal through the DC lines or existing communication channels used for common DC voltage-droop control. Following AC-side disturbances, the frequency droop is activated with values that are predetermined based on our proposed design procedure, which ensures primary frequency support through selective converter participation. Model predictive control, which aims to achieve the best possible frequency dynamics with a single-point actuation is also implemented at the converter station connected to the affected area to provide inertial support. Following a converter outage, MTDC power references are modified to ensure minimal impact on the AC-side frequencies. Simulation studies showing the effectiveness of the proposed strategies are presented. | Selective Power Routing in MTDC Grids for Inertial and Primary Frequency Support | Model predictive control (MPC);multiterminal DC (MTDC);droop;VSC;HVDC;inertial support;frequency support | Frequency control;Power system dynamics;Voltage control;Wind farms;HVDC transmission;Routing;Predictive control
This paper presents three nonisolated high voltage gain dc-dc converters with ripple-free input current. The proposed converters combine coupled inductors and voltage-doubler structure (VDS) to achieve high step-up of input voltage. An active clamp circuit is used to suppress voltage spike of the switch caused by of the leakage inductor of the coupled inductor. VDS is placed in the secondary winding of the coupled inductor that clamps the diodes voltage stress. Working principle and design methodology of the proposed converters are presented in detail. Experimental results for a 300 W laboratory prototype, 48 V input voltage, and regulated output voltage of 400 V, are shown to validate the operation of proposed converters. | Ripple-Free Input Current High Voltage Gain DC–DC Converters With Coupled Inductors | Active clamp;coupled inductor;dc–dc converter;high voltage gain;ripple-free input current (RFIC);voltage doubler | Inductors;Capacitors;High-voltage techniques;Switches;Semiconductor diodes;Topology;Inductance
A modular DC/DC conversion system with distributed MPPT and centralized step-up converter for photovoltaic energy integrated into HVDC grids is proposed in this paper. The conversion system consists of two power stages, with MPPT converter as the first stage and a step-up converter as the second stage. Both stages are modular structures. For the distributed MPPT stage, interleaved boost topology is utilized to effectively reduce the input and output ripples without adding extra components. For the centralized step-up stage, narrow-switching-frequency-variation LLC topology is employed, with the modules being configured as input-parallel-output-series structure. Full-range soft-switching property is achieved in the LLC stage to minimize switching losses. Theoretical analysis is carried out for the system voltage gain and design principles. Simulation and experimental results of a 3kW prototype system are presented to verify the theoretical analysis of the proposed system. | A modular DC/DC photovoltic generation system for HVDC grid connection | Photovoltaic generation;DC-DC converter;HVDC grid connection;cascaded configuration | HVDC transmission;High-voltage techniques;Topology;Switches;DC-DC power converters;Switching frequency;Switching loss
MR16 lighting system with a high-frequency step-down electronic transformer is widely used in commercial lighting. In this paper, a single-switch quadratic boost light emitting diode (LED) driver compatible with electronic transformers for the MR16 lighting system is proposed and analyzed. It combines a prestage boost power factor correction (PFC) converter and a second-stage boost dc-dc converter with a single switch. The effect of the dc link voltage ripple of the prestage boost PFC converter on the output of the second-stage boost dc-dc converter is eliminated by a fast voltage mode control loop of a second-stage circuit. Therefore, flicker-free low ripple LED current is achieved. With a small dc link voltage ripple of prestage, the turn-on time of the active switch is almost constant in a half-line cycle. Therefore, PFC can be achieved with inductor current of prestage operating in a discontinuous conduction mode. With small input capacitance, the proposed LED driver presents a good compatibility performance with different kinds of electronic transformers. Furthermore, the proposed LED driver needs only one active switch and one control loop, which makes circuit volume small and low cost. Finally, a 4 W LED driver for a small-size MR16 lighting system is provided to verify the studied results. | Flicker-Free Single-Switch Quadratic Boost LED Driver Compatible With Electronic Transformers | Electronic transformer (ET);light emitting diode (LED) driver;MR16 lighting system;power factor correction (PFC);quadratic boost | Light emitting diodes;Lighting;Switches;Inductors;Voltage control;DC-DC power converters;Capacitance
This paper presents a novel bidirectional series resonant converter for energy storage systems (ESS). Conversion between a dc energy storage device and an ac grid has grown in importance because of the renewable energy generators and ESS used in microgrids, which usually use batteries or supercapacitors as storage devices in order to provide different services and improve the quality and reliability of the grid. This novel converter avoids the need to have two converting stages: one for converting the energy from the storage device to a regulated dc value, and the other for converting the regulated dc to the ac output. Conversion occurs via a modified dc/dc dual-bridge series resonant converter. The output bridge of the converter is attached to the input bridge through a resonant branch and a high frequency (HF) transformer, and it is also attached to the ac link through an output filter. Therefore, two ac power signals are mixed in the output bridge: a HF signal, which maintains the dc link capacitor voltage, and a low frequency power signal, which transfers energy to the grid. This paper details the different working modes of the converter and presents a 3000 W prototype that validates the design. | Bidirectional Series Resonant DC/AC Converter for Energy Storage Systems | DC/AC converter;dc/dc converter;resonant;supercapacitors | Bridge circuits;Inverters;Pulse width modulation;Supercapacitors;Microgrids;Batteries
Power supplies have played crucial role to improve and extend plasma applications. Several dc, pulsed, and radio frequency (RF) stabilized power supplies have been developed over a wide range of frequencies and voltage waveforms. However, the influence of voltage waveform on the plasma densification, mainly due to the secondary electrons emission from the electrodes, has not been quite explored. This paper proposes an asymmetric pulsed bipolar power supply, adjustable in frequency, amplitude, pulsewidth, and number of pulses for generation of cold plasmas. Short period positive pulses, between longer negative pulses, increase greatly the secondary electron emission from the electrodes and, consequently, the plasma ionization rate. Short pulses (ns) are obtained by the phase shift between each carrier, and the high-intensity pulses are obtained by cascading the cell submodules in a half-bridge cascade topology, using a modular half-bridge converter configuration. The intensity of the positive and negative pulses can be varied independently. There is no unintended dc voltage level between the electrodes, which appear in RF plasmas. The plasma generated in this way is free of electric arc and can be kept stable within a broader range of operating parameters, mainly the voltage and the working gas pressure. | Asymmetric Bipolar Plasma Power Supply to Increase the Secondary Electrons Emission in Capacitive Coupling Plasmas | Modular multilevel converters (MMCs);plasma sources;pulsed-power supplies;secondary electrons emission | Plasmas;Power supplies;Switches;Capacitors;Electrodes;Legged locomotion;Ionization
This letter presents a modular multilevel converter (MMC) for bipolar medium-voltage direct-current (MVDC)) distribution systems. By employing a zigzag transformer as a grid interface transformer with a dedicated operation method, the operation of two dc poles of an MMC can be fully decoupled. Consequently, the MMC can provide full bipolar-operation capability. No additional component is required, and no penalty of increased power rating is imposed on the grid interface transformer. The scheme based on the proposed topology is competitive and cost-effective for emerging MVDC distribution systems. Feasibility of the proposed scheme is verified by both simulations and down-scale experiments. | A Modular Multilevel Converter with a Zigzag Transformer for Bipolar MVDC Distribution Systems | Bipolar dc grid;dc distribution;modular multilevel converter (MMC);zigzag transformer | Circuit faults;Inductors;Grounding;Transformer cores;Windings;Power conversion
In this paper, a new modified single-switch single-ended primary inductor converter (MS<sup>2</sup>-SEPIC)-based high step-up dc-dc converter is presented. The proposed topology uses the coupled-inductor (CL) technique and a voltage tripler rectifier, which results in a high voltage gain for the converter. Here, the switching loss has been reduced significantly owing to the quasi-resonance operation of the circuit created by the leakage inductance of the CL along with circuit capacitors. The operational principles and steady-state analysis are discussed. Experimental results based on a 100 W laboratory prototype verify the validity of theoretical analysis. | A Modified SEPIC-Based High Step-Up DC–DC Converter With Quasi-Resonant Operation for Renewable Energy Applications | High step-up;quasi-resonance operation (QRO);single-ended primary inductor converter (SEPIC) | Switches;Inductors;Capacitors;Clamps;High-voltage techniques;Semiconductor diodes;Zero current switching
This paper highlights the power quality issues and explains the remedial measures taken by means of hybrid front-end third harmonic current injection rectifiers. Here, a zig-zag transformer is used as the current injection device so that the advantages pertaining to the zig-zag transformer are effectively utilized. The third harmonic current injection device along with three-level boost converter at the output stage will increase the dc-link voltage. With less boost inductance, generally half of the conventional boost converter inductance is sufficient to implement the proposed converter structure resulting in reduced ripple current and also the device rating is reduced by half of the output voltage. Moreover, the power quality is well improved using third harmonic current modulated front-end structure, which is well appropriate for medium/higher power applications. The experimental prototype of hybrid front-end converter is developed in the laboratory to validate the MATLAB simulation results. | Power Quality Improvement in Utility Interactive Based AC–DC Converter Using Harmonic Current Injection Technique | Current modulation circuit;front-end rectifier;power factor correction (PFC);power quality;third harmonic current injection;three-level boost converter;total harmonic distortion (THD);zig-zag transformer | Harmonic analysis;Modulation;Power quality;Power harmonic filters;Inductance;Distributed Bragg reflectors
Half-bridge LLC dc-dc converter is popular in electric vehicle on-board charger due to its soft switching, high-power density, and low cost. But, it also has serious electromagnetic interference problems in that the half-bridge structure brings asymmetry common mode (CM) noise source by switching. So, this letter proposes an asymmetric center tapped rectifier (ACTR) to reduce the CM noise in half-bridge LLC without additional components. With ACTR, the CM noise source on primary winding is cancelled by CM noise sources on secondary windings. The CM noise reduction of the proposed ACTR is verified by a 1.1-kW half-bridge LLC prototype with 800 V input and 300-450 V output. | Low Common Mode Noise Half-Bridge <italic>LLC</italic> DC–DC Converter With an Asymmetric Center Tapped Rectifier | Asymmetric center tapped rectifier (ACTR);common mode (CM) noise;half-bridge LLC | Bridge circuits;Windings;Power harmonic filters;Electromagnetic interference;Capacitance;Coupling circuits;Noise measurement
Over the past years, the linearized modeling techniques for power converters have been continuously developed to capture the small-signal dynamics beyond half the switching frequency. This paper reviews and compares the small-signal modeling approaches based on a buck converter with voltage-mode control. The study includes the small-signal averaged modeling approach, the describing function method, and the harmonic state-space modeling approach, in order to be able to better select the correct method when modeling and analyzing a power electronic circuit as well as a power-electronic-based power system. The model comparison points out that the describing-function-based models do improve the modeling accuracy beyond the half-switching frequency of the converter, yet they fail to predict the frequency-coupling interactions (e.g., beat frequency oscillations) among multiple converters, and instead, harmonic state-space models in the multiple-input multiple-output form are required. | Review of Small-Signal Modeling Methods Including Frequency-Coupling Dynamics of Power Converters | Averaged model;crossed-frequency model;dc–dc converters;describing function;harmonic state space (HSS);small-signal modeling approach | Integrated circuit modeling;Switches;Predictive models;Harmonic analysis;Oscillators;Analytical models;Power system dynamics
This paper proposes an indirect input-series output-parallel (I<sup>2</sup>SOP) dc-dc full-bridge converter system based on asymmetric pulsewidth modulation (APWM) control strategy for high input voltage applications. When a short-circuit fault occurs in a high input voltage dc bus, the proposed I<sup>2</sup>SOP system can disconnect from the dc bus effectively and avoid the input filter capacitors of constituent modules discharge compared with the traditional ISOP system, facilitating fault handling and protecting the input filter capacitors. Moreover, with the proposed I<sup>2</sup>SOP structure, it is easy to achieve redundancy design when one or a few constituent modules fail. The APWM control strategy is introduced to the I<sup>2</sup>SOP system rather than the classical phase-shifted control strategy for the basic full-bridge module to reduce the voltage stress of power switch and the filter requirement. The characteristics of input voltage sharing and output current sharing of the I<sup>2</sup>SOP system are also analyzed. A three-module I<sup>2</sup>SOP system prototype was built, and the experimental results verify the correctness and effectiveness of the proposed solution. | Indirect Input-Series Output-Parallel DC–DC Full Bridge Converter System Based on Asymmetric Pulsewidth Modulation Control Strategy | Asymmetric pulsewidth modulation (APWM) control strategy;full-bridge converter;fault handling;indirect input-series output-parallel (I2SOP) | Capacitors;Voltage control;Switches;Circuit faults;Discharges (electric);Bridge circuits
In this paper, a composite prescribed performance control strategy is developed for stabilizing dc/dc boost converter feeding constant power loads. First, by employing the exact feedback linearization technique, the nonlinear uncertain dc converter system is first transformed into the Brunovsky's canonical form. Then, a nonlinear disturbance observer is utilized to evaluate the dynamic change of load power and the accuracy of output voltage regulated by feedforward compensation. Next, the prescribed performance controller is elaborately designed to ensure that the tracking error of output voltage is always within the margin of predefined error bounds. Based on the backstepping design approach, the composite nonlinear controller with prescribed performance is determined. Finally, the numerical simulation results are presented to demonstrate the tracking performance of the proposed controller. | Prescribed Performance Controller Design for DC Converter System With Constant Power Loads in DC Microgrid | Constant power load (CPL);dc converter system;disturbance rejection;prescribed performance control;recursive design | Microgrids;Power electronics;Voltage control;Backstepping;Load modeling;Feedback linearization
Infrastructure reinforcement using high-voltage direct-current (HVDC) links and series compensation has been proposed to boost the power transmission capacity of existing ac grids. However, deployment of series capacitors may lead to subsynchronous resonance (SSR). Besides providing bulk power transfer, voltage source converter (VSC)-based HVDC links can be effectively used to damp SSR. To this end, this paper presents a method for the real-time estimation of the subsynchronous frequency component present in series-compensated transmission lines-key information required for the optimal design of damping controllers. A state-space representation has been formulated and an eigenvalue analysis has been performed to evaluate the impact of a VSC-HVDC link on the torsional modes of nearby connected thermal generation plants. Furthermore, the series-compensated system has been implemented in a real-time digital simulator and connected to a VSC-HVDC scaled-down test-rig to perform hardware-in-the-loop tests. The efficacy and operational performance of the ac/dc network while providing SSR damping is tested through a series of experiments. The proposed estimation and damping method shows a good performance both in time-domain simulations and laboratory experiments. | Real-Time Estimation and Damping of SSR in a VSC-HVDC Connected Series-Compensated System | Subsynchronous resonance (SSR);high-voltage direct-current (HVDC);eigenanalysis;series compensation;real-time estimation;voltage source converter (VSC) | Damping;HVDC transmission;Power system stability;Generators;Real-time systems;Voltaage-source converters
A power management integrated circuit for an energy autonomous device is presented. It is based on a configurable 2:1 switched capacitor converter that is capable of delivering a maximum current to always-on and duty-cycled loads equal to 5 μA and 2 mA, respectively, from a thin-film 4.2-V lithium battery. The circuit is designed and implemented using the 0.8-μm CMOS transistors of a BCD technology and exploits off-chip ceramic capacitors. Power conversion efficiency as high as 93% in the active mode and 80% in the sleep mode, despite the large variation range of the output current, is achieved. | Switched-Capacitor Power Management Integrated Circuit for Autonomous Internet of Things Node | DC-DC converter;energy harvesting;power management;switched-capacitor converter;IoT node | Capacitors;Transistors;Switches;Resistance;DC-DC power converters;Batteries;Switching circuits
The inherent second-harmonic ripple power in a cascaded H-bridge (CHB)-based motor drive system poses the demand of large capacitors in the dc link of each cell. In this paper, an active power decoupling method based on negative sequence current injection and its corresponding dual voltage closed-loop control are proposed to solve this problem without adding any extra components. The proposed dual voltage closed-loop control system consists of a conventional active power control loop and a frequency-adaptive ripple power control loop. The ripple power control loop aims at injecting a set of negative sequence decoupling currents into the front ends of the cells to remove the ripple powers with variable frequency. Higher steady-state accuracy and robustness are, therefore, achieved compared to the open-loop control. Moreover, to simplify the control system, the ripple power control loop can be integrated into the active power control loop without introducing a harmonic reference frame transformation. By adopting the proposed control, the dc capacitance can be reduced to less than 10% of the conventional case. The effectiveness and practicability of this method are verified by simulation and experimental results. | An Integrated Dual Voltage Loop Control for Capacitance Reduction in CHB-Based Regenerative Motor Drive Systems | Active power decoupling;cascaded H-bridge (CHB) converter;closed-loop control;motor drive | Rectifiers;Motor drives;Control systems;Power control;Capacitors;Voltage control;Capacitance
The pulse train (PT) controlled switching dc/dc converters possess the benefits of simple structure, fast dynamic response, and good robustness. However, PT controlled converters also give the drawbacks of undesirable low-frequency oscillation phenomenon as operated in continuous conduction mode. In this paper, a single-input dual-output buck converter based on the coupled inductor is newly proposed with the ability to suppress the low-frequency oscillation. The inductor of the conventional buck converter is replaced by the primary side of the coupled inductor, and the secondary side of the coupled inductor connected in series with a diode is paralleled to a capacitor as an equivalent power source for the extra load. By rational allocation of inductance coupling coefficient and the equivalent power supply voltage, low-frequency oscillation of output voltage can be suppressed and the fast response speed is achieved. A hardware prototype of 48 V/16 V converter is built and tested to validate the practicability of the proposed converter. | Pulse Train Controlled Single-Input Dual-Output Buck Converter With Coupled Inductors | PT control;coupled inductors;SIDO;buck converter;low-frequency oscillation;CCM | Inductors;Oscillators;Buck converters;Capacitors;Switches;Voltage control
DC distribution systems typically consist of several feedback-controlled switched-mode converters forming a complex power distribution system. Consequently, a number of issues related to stability arise due to interactions among multiple converter subsystems. Recent studies have presented methods such as passivity-based stability criterion, where the stability and other dynamic characteristics of an interconnected system can be effectively analyzed using bus-impedance measurement. Studies have presented online measurement techniques, where the bus impedance is obtained by combining together the measurements of input and output impedances of single converters in the system. Since the converters are coupled, the presented measurement techniques require several measurement cycles in order to sequentially measure the individual impedances to be combined to obtain the overall bus impedance. This paper presents a measurement technique based on injection of orthogonal binary sequences. Applying this method, all the impedances in the system can be simultaneously measured during one measurement cycle. Therefore, the overall measurement time of the bus impedance is reduced compared to conventional measurement techniques. Furthermore, the method guarantees that the system dynamics do not change between measurements, and therefore, the computed bus impedance is not distorted. Experimental results are presented and used to demonstrate the effectiveness of the proposed method in the design of a stabilizing controller for a notional dc system using positive feed-forward control. | Real-Time Stability Analysis and Control of Multiconverter Systems by Using MIMO-Identification Techniques | Frequency response;modeling;power system measurements;signal design;spectral analysis | Impedance;Impedance measurement;Time measurement;Stability criteria;Power system stability;Distortion measurement
The use of LCL filters is a well-accepted solution to attenuate the harmonics created by the pulsewidth modulation. However, inherently LCL filters have a resonance region where the unwanted harmonics are amplified, which can compromise stability. Several techniques have been developed in order to tackle this issue. At first the use of passive damping, by intentionally increasing the resistance of the LCL filter components, is a simple, robust, and straightforward solution; however, it decreases the overall efficiency of the system, and hence in general is unwanted. Alternatively, active damping strategies, where the resonance damping is provided by the current controller, are of major interest. This paper analyzes the robustness of the closed-loop dynamics when different active damping techniques are implemented. The analyzed active damping techniques, which have been selected because of their readiness and simplicity, are: 1) filtered capacitor voltage feedforward and 2) second-order filters in cascade with the main current controller. The impedance/admittance stability formulation is used to model the system, which has been proven to be very convenient for the assessment of robustness. Experimental tests are provided in order to show the accuracy of the analysis and verify the findings. This paper proves that filtered capacitor voltage feedforward is a more robust and reliable solution than implementations based on cascade notch filters. | Analysis and Comparison of Notch Filter and Capacitor Voltage Feedforward Active Damping Techniques for LCL Grid-Connected Converters | AC/DC converter;active damping;current control;converter control;LCL filter;notch filter;weak grid | Damping;Capacitors;Resonant frequency;Harmonic analysis;Robustness;Inductance;Impedance
Multiphase topologies are preferably employed in power conversion systems to lessen the per-phase circuit current, conduction losses, devices thermal stresses, and to reduce the output current ripples. A multiphase LLC resonant dc/dc converter usually possesses a number of magnetic cores equal to the number of phases. These magnetic cores are the major contributors to supply volume, weight, and size. For these reasons, circuit designers tend to select the topologies that have a minimal number of magnetic cores. In this paper, the authors aim to promote the industrial applications of the three-phase LLC resonant converter by integrating three transformers into a single commercially available magnetic core to reduce the volume, weight, and cost of the power converter. A comprehensive magnetic analysis for the three-phase-integrated transformer is conducted. Finite element method (FEM) simulation and experimental tests are carried out to validate the proper operation of the integrated transformer utilized in a 390-/12-V to 500-W prototype. Furthermore, the power losses distribution has been presented. The proposed integrated transformer has been proven effective, and it realized a uniform thermal distribution along the core compared to the three-discrete transformers. | Magnetic Design and Experimental Evaluation of a Commercially Available Single Integrated Transformer in Three-Phase <italic>LLC</italic> Resonant Converter | DC/DC converter;ferrite magnetic cores;magnetic cores;soft-switching converters;three-phase LLC resonant converter;transformer design | Magnetic resonance;Transformer cores;Air gaps;Legged locomotion;Topology;Magnetic flux
The more electric aircraft concept aims at increasing the amount and the power of the electrical subsystems on the next generation of aircraft. One of the major challenges in this framework is that the electric power is generated by means of electrical generators connected to the jet turbine shaft. In order to satisfy the peak power demand and overload conditions, the generators are oversized, increasing weight and total cost of operation. Possible solutions to this problem is to decrease the size of the generator and to provide the peak power with storage systems. As an alternative, load disconnection during peak demand (load-shedding) can be enforced with solid-state switches. This paper presents a different approach, i.e., by modifying the dc voltage of the distribution, the load can be controlled. In order to achieve this objective, a precise on-line identification algorithm is proposed. Theoretical analysis is performed, and simulation results on a study-case distribution system are reported, highlighting how the proposed load identification and control method effectively manages a power curtailment condition without load-shedding or storage systems. Power hardware in the loop simulations on a dc microgrid with a multiport power converter confirm the simulation analysis. | Load Control for the DC Electrical Power Distribution System of the More Electric Aircraft | Aircraft power system;dc–dc power converters;load modeling;multiport power converters | Load modeling;Sensitivity;Mathematical model;Aircraft;Generators;Aerospace electronics;Power demand
Second-order oscillating power is always generated by a single-phase converter. To decouple this oscillating power from its dc link requires a power decoupling circuit to operate continuously. In contrast, ac grid voltages supplying a three-phase converter are usually balanced. There will, hence, be no oscillating power, if grid currents are balanced too. However, grid voltages may become unbalanced during fault or other disturbances, which, when multiplied with balanced currents, will result in oscillating power. Power decoupling for a three-phase converter is, thus, only necessary during fault, rather than continuously. Its target should also be to improve power quality even during fault, rather than to prolong lifetimes of capacitors claimed with single-phase decoupling. Those differences cause criteria applicable to selecting a power decoupling circuit for single- and three-phase converters to be different, especially when there are seven different types of faulted voltage conditions to consider. These considerations are now studied, before presenting experimental results for verifying the effectiveness of all studied three-phase power-decoupled converters. | Differences Between Continuous Single-Phase and Online Three-Phase Power-Decoupled Converters | Power decoupling;second-order power oscillation;three-phase unbalance;voltage and current stresses | Circuit faults;Capacitors;Standards;Integrated circuits;Topology;Power quality;Voltage control
A uniform modeling method for the neutral point clamped (NPC)-three-level converter is proposed based on open-circuit faults analysis. The main contributions of this brief are twofold. One is the proposed model can represent the converter not only in the normal condition but also the abnormal conditions that open-circuit faults occurring in any insulated gate bipolar transistors. The other is the model can be used for real-time simulation purposes. First, the NPC-three-level converter is simplified to a switch equivalent circuit by introducing the switch functions. Second, when the open-circuit faults occur, current paths of the NPC-three-level converter are analyzed and the values of switch functions with the open-circuit faults in the converter are acquired. The values of the switch functions in normal condition are obtained as well. Then, the uniform model of NPC-three-level converter is established, which integrates rectifier, inverter, and DC-link models. The uniform model can represent the converter in normal condition as well as in open-circuit fault conditions. The effectiveness and accuracy of the proposed model have been verified by simulation and experiment results. | A Uniform Modeling Method Based on Open-Circuit Faults Analysis for NPC-Three-Level Converter | Open-circuit fault;uniform model;fault analysis;three-level converter;insulated gate bipolar transistor (IGBT) | Circuit faults;Insulated gate bipolar transistors;Integrated circuit modeling;Rectifiers;Inverters;Analytical models;Switching circuits
High-voltage direct current (HVdc) transmission systems based on modular multilevel converters (MMCs) are a promising solution for efficient bulk power transmission over long distances. As in grid-connected converters, the occurrence of grid-side faults is rather common, leading to imbalances and distortions of the ac-side voltages. Therefore, operation and control of MMC-HVdc systems under grid imbalances become of great significance in order to satisfy grid codes and reliability requirements of the system. The aim of this paper is to provide a comprehensive review of operation and control methods applied to MMC-HVdc systems with a specific focus on unbalanced ac-grid conditions. The methods are classified based on their main control targets that include ac-side power control, control of the circulating current, and dc-side power ripple suppression control. Special attention is given to the comparison of the different control methods and specific requirements under certain operating conditions that include grid, load, or internal imbalances. | Operation and Control Methods of Modular Multilevel Converters in Unbalanced AC Grids: A Review | Circulating current (CC) control;modular multilevel converter (MMC);unbalanced ac-grid condition | Voltage control;Oscillators;Capacitors;Circuit faults;Reactive power;HVDC transmission;Control systems
This paper presents dc fault analysis for a dualactive bridge (DAB) dc/dc converter which comprises two active bridges and an internal medium frequency transformer. This topology provides galvanic isolation, voltage step up/down and bidirectional power transfer. The dc fault study assumes the dc terminal voltage of the converter is at zero. The steady-state fault current is limited to a low magnitude which is less than the rated value without any controller action depending on the design of the converter. The dc fault current magnitudes are analyzed with ac equivalent circuit where only the fundamental component of the ac voltages and inductor current are considered. Phase shift and ac voltage magnitude modulation control methods are selected. A detailed DAB dc/dc converter 3-MW, 4-/40-kV-based system is simulated using MATLAB/Simulink to validate the proposed analytical study. Further, hardware testing is conducted to confirm the dc fault studies with a 500-W 24-/100-V prototype. | Analysis of DC Fault for Dual-Active Bridge DC/DC Converter Including Prototype Verification | DC terminal fault;dual-active bridge (DAB);high-power application | Circuit faults;Bridge circuits;Fault currents;Switches;Inductors;Voltage control;Topology
A power-hardware-in-the-loop (PHIL)-based machine emulator system, which is essentially the power converters controlled to mimic machine behavior, can be used to test the traction drive inverter and drive controller prior to the development of an electric motor prototype. In this paper, a PHIL-based machine emulation system, which uses machine models based on lookup table data, generated from finite element analysis tools, is proposed. Using such machine models allows for the emulation of the machine's magnetic (e.g., saturation) and geometric (e.g., cogging-torque) characteristics, greatly improving the emulation accuracy and utility. The proposed machine emulator system uses an inductive filter to interface the emulator and the driving inverter and a current control for the machine emulator. This allows for a simple practical realization of the machine emulator system. A detailed analysis of the machine emulator control to accurately emulate the machine model behavior is also presented here followed by the real-time simulation results validating the same. Experimental results are then obtained from the proposed emulator system and from a surface-mounted permanent magnet synchronous motor coupled to a dc dynamometer. These results are compared for various transient conditions, such as machine startup, speed reversal, and load change to validate the emulation accuracy. | A Versatile Power-Hardware-in-the-Loop-Based Emulator for Rapid Testing of Transportation Electric Drives | Closed-loop systems;current control;finite element methods;permanent magnet motors;power amplifiers;real-time systems;traction motor drives | Emulation;Inverters;Current control;Real-time systems;Couplings;Closed loop systems;Voltage control;Finite element methods;Permanent magnet motors;Real-time systems;Power amplifiers;Motor drives
In this paper, the averaged small-signal model of the dual-interleaved buck converter is extended to include the phase interaction effects that arise from the interleaved sampling of the phase currents. Sampler decomposition techniques are used to extend the averaged model, revealing a slow-scale instability that can place significant restrictions on the choice of controller parameters. The model is confirmed by simulations and measurements using a 60-kW dual-interleaved prototype with an interphase transformer; however, the analysis is equally applicable to interleaved converters without magnetic coupling. | Modeling Phase Interactions in the Dual-Interleaved Buck Converter Using Sampler Decomposition | Average current;control;dc–dc converters;interleaved converters;modeling;small signal | Predictive models;Buck converters;Switches;Computational modeling;Mathematical model;Poles and zeros
In this letter we propose a new distributed control scheme, achieving current sharing and average voltage regulation in direct current (dc) microgrids. The considered dc microgrid is composed of several distributed generation units (DGUs) interconnected through resistive-inductive power lines. Each DGU includes a generic energy source that supplies a local current load through a dc-dc buck converter. The proposed distributed control scheme achieves current sharing and average voltage regulation, independently of the initial condition of the controlled microgrid. Moreover, the proposed solution requires only measurements of the generated currents, and is independent of the microgrid parameters and the topology of the used communication network, facilitating plug-and-play capabilities. Global convergence to a desired steady state is proven and simulations indicate a good performance. | Distributed Averaging Control for Voltage Regulation and Current Sharing in DC Microgrids | Distributed control;control of networks;control over communications;power systems | Microgrids;Voltage control;Steady-state;Voltage measurement;Current measurement;Load modeling;Network topology
We propose a high step-up resonant dc-dc converter that can achieve voltage balance of the resonant capacitors in distributed generation systems. By incorporating a switching mechanism on the secondary side, we achieve high step-up voltage gain with a minimum number of devices and without reverse-recovery problem. An active-clamp circuit installed on the primary side suppresses the surge voltage that occurs at switch components, recycles the energy stored in the leakage inductance, and provides an alternate resonant-current path formed by the leakage inductance and the output resonant capacitors. A dual resonance that occurs at the secondary side of the converter is exploited to reduce the turn-off current and switching loss significantly, and to achieve high power conversion efficiency. The resonant capacitor voltages remain in balance because the duty cycle of the primary-side switches is always set to 0.5, regardless of the input voltages and load variations. Design and analysis of the proposed converter are presented, and tests using a 400-W experimental prototype verify its superior performance. | High Step-Up Resonant DC/DC Converter With Balanced Capacitor Voltage for Distributed Generation Systems | Active clamp;dual series-resonant converter;high step-up;minimum number of devices;voltage unbalance | Capacitors;Switches;RLC circuits;Inductors;Inductance;Clamps;Switching circuits
The development of a photovoltaic ac module composed of a high static gain nonisolated dc-dc converter with current source output characteristic followed by an unfolding low-frequency inverter is presented in this paper. The operation of the dc-dc converter with high static gain and with reduced switch voltage is obtained using the Cuk converter integrated with the switched-inductor technique. The nonisolated structure allows the elimination of the volume and losses of the power transformer and leakage inductance, and an output filter configuration is proposed to reduce the high-frequency ground leakage current. The grid-tied inverter operating in a discontinuous conduction mode (DCM) allows a sinusoidal output current with low harmonic distortion (THD = 3.72%) to be obtained without current control loop and without the use of a current sensor at the output. The maximum power point tracking operation is obtained without the use of the current sensor. The DCM operation increases the current stress, but the proposed converter presents two switches and two input inductors sharing the input current in these components. The theoretical analysis, design procedure, and experimental results are presented for a prototype with a dc input voltage V<sub>i</sub>= 30 V, an ac output voltage V<sub>o</sub> = 127 V, and output power P<sub>o</sub>= 180 W. | Photovoltaic AC Module Based on a Cuk Converter With a Switched-Inductor Structure | DC–AC power conversion;photovoltaic (PV) power systems;pulsewidth-modulated inverters | Switches;Inductors;DC-DC power converters;Inverters;Topology;Photovoltaic systems
Due to the nonlinear characteristics of a photovoltaic (PV) array, its regulation is highly dependent on the operating point. Focusing on a dc-dc boost converter, this paper first shows how the PV voltage and inductor current controls are affected by the PV array. It then proposes to emulate an impedance virtually connected to the PV array, making it possible to greatly improve the control robustness. Thanks to the proposed strategy, the crossover frequency variation for the whole operating range is reduced from 42 times for the traditional control to 3.5 times when emulating parallel resistance or to 1.4 times when emulating series and parallel resistances, all with simple implementation. Experimental results with a commercial PV inverter and a 4-kWp PV array validate the theoretical analysis and demonstrate the superior performance of the proposed control. | Control of a Photovoltaic Array Interfacing Current-Mode-Controlled Boost Converter Based on Virtual Impedance Emulation | Dynamic resistance;photovoltaic (PV) converters;robust control;small-signal modeling;voltage control | Voltage control;Resistance;Impedance;Inductors;Capacitors;Photovoltaic systems;Current control
This paper presents a multifunctional control system for interlinking converters interfacing microgrids and ac mains. Applicable standards pose power quality and grid-support function requirements for converters that interface energy resources of dc nature with an ac utility grid. At the same time, the forthcoming smart grid scenario calls for additional functionalities, enabling the effective integration of hybrid (i.e., dc or ac) microgrids, that are applicable to both grid-connected and islanded modes of operation. This requires novel interlinking converter controllers with extended flexibility. The control system described in this paper fulfills both connected and islanded operation needs and provides seamless transitions between the two modes. Such valuable functionalities are attained owing to an underlying, large-bandwidth, triple-loop control organization. The target converter is meant to be connected to a local dc subgrid at the dc side and to a local ac subgrid at the ac side. The controller manages the connection of the ac-side subgrid with the utility grid, ensuring a fast response control of the ac grid current. Therefore, it allows interfacing of renewable sources and loads, aggregated in dc and ac nanogrids or microgrids, with smart power systems, providing enhanced power quality, stability, and flexibility of operation. | Flexible Control of Interlinking Converters for DC Microgrids Coupled to Smart AC Power Systems | Grid-connected inverter;low-voltage ride-through (LVRT);microgrids;predictive control;seamless transitions | Voltage control;Microgrids;Inductors;Delays;Organizations;Couplings;Modulation
A novel selective dimming method of the output channels of a multichannel LED driver is proposed in this paper. This LED driver comprises a front-end ac-dc boost power factor correction converter followed by symmetric half-bridge isolated nonresonant dc-dc converter and symmetric voltage-multiplier rectifier with purely capacitive output filters. By controlling the duty ratios of the secondary side switches, which are strategically placed at the output voltage-multiplier-based rectifiers, the average LED current and hence the brightness of individual channels are controlled. Moreover, a unique primary side peak current control is implemented to control the peak currents of LEDs during pulsewidth modulation dimming, which prevents electromigration-related fast aging of the LEDs. This driver also has the advantages of high power (&gt;120 W) operation capabilities, and high efficiency (&gt;94%) with primary side switches zero voltage switching turning on and secondary side rectifier diodes zero current switching turning off. A detailed analysis and design procedure of the proposed converter is presented. To validate the analysis, an industry-standard 150 W prototype is developed, which is digitally controlled by a cost-effective non-DSP microcontroller. The experimental results are in perfect agreement with the claims. A comparison for universal ac input and isolated LED drivers with selective dimming is displayed. | Peak Current Control of Multichannel LED Driver With Selective Dimming | Multichannel LED driver;nonresonant converter;primary side peak current control;selective dimming | Light emitting diodes;Control systems;Rectifiers;Topology;Capacitors;Flyback transformers;DC-DC power converters
This paper explores the use of the flying-capacitor multilevel (FCML) topology in high step-up conversion. Compared to the conventional two-level boost converter, the FCML topology utilizes high energy density capacitors to facilitate inductors with storing and transferring energy during the conversion process, which brings features, such as lower voltage stress on the switches, reduced voltage stress on the inductor, and high effective switching frequency at the switching node. As a result, the total volume of the passive components in the converter is greatly reduced while maintaining high efficiency at high voltage gain. To demonstrate the potential high power density and high efficiency, a hardware prototype that converts 100 V to 1 kV with 820-W maximum output power is built. Such specifications require careful optimizations in many aspects of the converter to ensure a high power density and efficiency design. The implemented solutions and associate design process are presented in detail, with comparison with other state-of-the-art solutions. The hardware prototype has successfully demonstrated a peak efficiency of 94.1%, and 329 W/in<sup>3</sup> (20 W/cm<sup>3</sup>) overall power density. | Analysis and Design of a High Power Density Flying-Capacitor Multilevel Boost Converter for High Step-Up Conversion | Flying-capacitor multilevel;GaN;high step-up converter;high voltage | Switches;Capacitors;Inductors;Density measurement;Power system measurements;Topology;High-voltage techniques
Charge equalization for a series-connected battery string is necessary to enhance usage life and performance of cells. In this paper, an isolated bidirectional dc-dc converter with quasi-resonant zero-voltage switching (ZVS) is proposed for centralized charge equalization system. Through the quasi-resonant operation, the proposed converter can achieve ZVS operations in both boost and buck modes, which decreases switching losses and improves the efficiency. The energy in leakage inductance is released to output side in the boost mode and recycled to the input side in the buck mode, which eliminates the voltage spike. Moreover, the proposed converter has fewer components than existing converters used in the centralized charge equalization system. The operating principle and theoretical derivation of the proposed converter are presented. The ZVS implementations and conditions are analyzed and illustrated in detail. Finally, the experiments using a 7.2 Ah battery string of 13 cells are conducted. The results verify the validity of the proposed converter and show that the equalizer achieves good performance in terms of equalizing speed and efficiency. | Isolated Bidirectional DC–DC Converter With Quasi-Resonant Zero-Voltage Switching for Battery Charge Equalization | Bidirectional dc–dc;charge equalization;quasi-resonant;zero-voltage switching (ZVS) | Batteries;Switches;Zero voltage switching;Equalizers;Capacitors;Snubbers
Achieving high efficiency and high power density features of intermediate bus converter (IBC) in data center application is very critical. This paper proposes a nonisolated switched-tank dc-dc converter (STC) to meet the high requirement of IBC. The proposed STC has fixed voltage conversion ratio. Theoretical analysis provides the guideline for designing resonant tank and nonresonant tank as well as selecting proper deadtime for the proposed circuit. With resonant operation feature of the proposed circuit, zero current switching is realized on all switching devices to help the high-efficiency operation of the proposed converter. Through the proposed design methodology in this paper, power loss on switching devices and planar inductors can be minimized. In addition, detailed power loss analysis and breakdown provide hints for further efficiency improvement. Simulation has been performed to validate the operating principle of the proposed STC. A designed 6x STC (450 W nominal/600 W maximum) based on eGaNFETs is demonstrated. With 54 V typical input voltage, the output of the 6x STC is 9 V. The GaN-based prototype achieves a peak efficiency of 98.55%. Also, it achieves 97.18% efficiency and 750 W/in<sup>3</sup> power density at 450 W. | A 98.55% Efficiency Switched-Tank Converter for Data Center Application | 48\xa0V data center;dc–dc converter;GaN;high efficiency;high power density;resonant;switched-tank;zero current switching (ZCS) | Switches;Capacitors;Data centers;DC-DC power converters;Density measurement;Power system measurements;Zero current switching
An online approach to evaluate and monitor the stability margins of dc microgrid power converters is presented in this paper. The discussed online stability monitoring technique is based on the Middlebrook's loop-gain measurement technique, adapted to the digitally controlled power converters. In this approach, a perturbation is injected into a specific digital control loop of the converter and after measuring the loop gain, its crossover frequency and phase margin are continuously evaluated and monitored. The complete analytical derivation of the model, as well as detailed design aspects, are reported. In addition, the presence of multiple power converters connected to the same dc bus, all having the stability monitoring unit, is also investigated. An experimental microgrid prototype is implemented and considered to validate the theoretical analysis and simulation results, and to evaluate the effectiveness of the digital implementation of the technique for different control loops. The obtained results confirm the expected performance of the stability monitoring tool in steady-state and transient operating conditions. The proposed method can be extended to generic control loops in power converters operating in dc microgrids. | Analysis of an Online Stability Monitoring Approach for DC Microgrid Power Converters | DC microgrids;digitally controlled power converters;frequency estimation;stability monitoring | Monitoring;Microgrids;Perturbation methods;Power system stability;Stability criteria;Frequency control
In fuel cell vehicles, the output voltage of the fuel cell source is typically much lower than the voltage required by the dc bus, and also this output voltage drops significantly as the output current increases. In order to match the output voltage of the fuel cell source to the dc bus voltage, a new dc–dc boost converter with a wide input range and high voltage gain is proposed to act as the required power interface, which reduces voltage stress across the power devices and operates with an acceptable conversion efficiency. A prototype rated at 300 W/400 V has been developed and the maximum efficiency of the proposed converter was measured as 95.01% at 300 W. Experimental results are presented to validate the effectiveness of the proposed converter. | DC–DC Boost Converter With a Wide Input Range and High Voltage Gain for Fuel Cell Vehicles | Boost dc–dc converter;fuel cell vehicles;high voltage gain;switched-capacitor (SC);wide input range | Stress;Switches;High-voltage techniques;Capacitors;Inductors;Topology;DC-DC power converters
This paper presents a study of the losses in the integrated buck-flyback converter (IBFC) used as high-power-factor LED driver. The aim of the study is to investigate the possibilities of increasing the efficiency of the IBFC converter. The procedure of the improvement is done by obtaining the equations of the current through each component in terms of converter parameters. The current is found in an average value or rms value, depending on the type of the parasitic component, whether it is modeled by a parasitic forward voltage source or by a parasitic resistance, respectively. Using these equations and the parasitic model, the losses of each element of the converter are estimated. This paper proposes a technique to increase the efficiency of the IBFC by redesigning the converter parameters. Furthermore, this paper presents a case of study with a step-by-step efficiency enhancement process of an existing driver. The driver is operating under universal input conditions, and 38 V output, supplying an LED luminary of 26.5 W. The new design shows an improvement of the efficiency from 82% in the old design to 89% in the proposed one. Moreover, the new design shows an improvement in the power factor and the THD and a 50% reduction in the output current ripple. Furthermore, a reduction in the number of components has been achieved, as it is found by the analysis that by adjusting the converter parameters, one diode can be removed. Finally, the presented methodology is explained in detail so that it can easily be applied to other dc-dc converters. | Loss Analysis for Efficiency Improvement of the Integrated Buck–Flyback LED Driver | DC–DC converters;improved efficiency;integrated buck–flyback converter (IBFC);integrated converters;LED drivers;loss analysis | Inductors;Switches;Resistance;Light emitting diodes;Mathematical model;Windings;Magnetic cores
A control strategy with three control variables that contain switching frequency and two duty cycle ratios for an isolated buck-boost converter is proposed in this paper. The converter only operates in the discontinuous current mode (DCM) and the boundary current mode (BCM) in the whole voltage range and load range which can achieve an excellent softswitching performance, a low energy circulation, and a high efficiency. On the basis of the operational principle and variables simplification, the optimal operating point that has a minimum clamped inductor peak current value is obtained. Under the variable-frequency control strategy, the converter characteristics are analyzed, such as the direct energy transfer time ratio, peak current value of the clamped inductor, and switching frequency. Moreover, the implementation of the closed-loop variable-frequency control strategy is given with three operational modes: variable-frequency BCM mode, constant-frequency BCM mode, and variable-frequency DCM mode. A 380-V 1-kW output prototype is fabricated, and the experimental results indicate that high efficiency over overall load range has been achieved under the variable-frequency control strategy due to the excellent soft-switching performance in the whole range. What is more, a smooth transition between three operational modes is achieved. | Variable-Frequency Control Strategy of Isolated Buck–Boost Converter | DC–DC power converters;electric variables control;optimal control | Frequency control;Inductors;Switching frequency;Control systems;Bridge circuits;Power electronics;Voltage control
This paper suggests a design of pulsewidth modulation series-resonant converter (PWM SRC) for magnetron power supplies. The goal of this design is to make the PWM SRC have a wide output voltage maintaining mode 3 operation that shows good switching characteristics. To keep the mode 3 operation, a systematic design is required because the design is related to various parameters, such as resonant tank, transformer turns-ratio, magnetizing inductance, and duty-ratio. To establish the design procedure, converter analysis is performed related to the steady-state operation, input-output relationship, and critical design conditions, and several design equations are derived based on the analysis. Based on the design procedure, a PWM SRC with parallel-input-series-output-connected transformer has been designed for magnetron power supplies and verified. | Design of 5-kV/5-kW Magnetron Power Supply Using PWM SRC With PISO-Connected Transformer | DC/DC converter;magnetron;resonant converter | Pulse width modulation;Magnetic resonance;Power transformer insulation;Equivalent circuits;Inductance;Power supplies;Impedance
Nowadays, a multilevel converter represents a good idea for commercial and industrial applications, where small size and cost, low maintenance, reliability in a wide range of environments, and good efficiency are required. Furthermore, the multilevel converter can provide control for both maximum power tracking and output power factor reducing the filter weight and volume. The proposed power converter topology, called five-level E-type inverter (5L E-Type Inverter), for grid-connected applications is presented and analyzed in this paper. The performance of the three-phase 5L E-Type Inverter has been theoretically investigated. The thermal models of the power semiconductor have been created taking into account the parameters provided by the manufactures and employing multidimensional lookup tables in the Plexim/PLECS environment. The design and selection of passive components have been described in order to obtain amazing performances in terms of weight, volume, and efficiency and power quality. New control strategy, named concurrent control, for 5L E-Type Inverter has been implemented and validated in the LabVIEW development environment. The peak efficiency of the converter above 98.3% and the total harmonic total harmonic distortion current ( THDi) less than 3% have been achieved. | Five-Level E-Type Inverter for Grid-Connected Applications | DC–AC power conversion;harmonic distortion;high efficiency;modulation;multilevel converter | Inverters;Inductance;Legged locomotion;Power harmonic filters;Modulation;Topology;Capacitors
This paper presents new space vector pulsewidth modulation (PWM) strategies for a single-phase three-level buck-boost neutral point clamped inverter coupled with impedance-source (IS) network. These strategies can be implemented for systems with any IS network with neutral point. The case study system is based on the quasi-Z-source inverter with continuous input current. To demonstrate an improved performance, the strategies are compared with a traditional PWM strategy. The advantages lie in reduced switching number, without output voltage quality distortion. The simulation and experimental results confirm the theoretical predictions. | Novel Space Vector Pulsewidth Modulation Strategies for Single-Phase Three-Level NPC Impedance-Source Inverters | DC-AC power conversion;impedance-source converters;modulation | Inverters;Space vector pulse width modulation;Switches;Capacitors;Voltage control;Topology
This paper presents a new interleaved active clamp forward converter for low and wide input, and high current output applications. In the proposed converter, the operating duty ratio can be extended over 0.5 due to the additional powering path resulting from additional series-connected secondary windings from each transformer. As a result, the proposed converter can be designed with large transformer turns ratio. Thus, since the proposed converter can reduce not only the primary RMS current but also switch turn-off current, it can achieve high efficiency. Moreover, since all secondary switches can operate without floating gate drivers, the proposed converter can maintain simple structure and low complexity of gate driving circuits in the secondary side. The validity of this proposed converter is verified by the experimental results from 36V-72 V input and 12 V/500 W output for the dc/dc prototype. | Interleaved Active Clamp Forward Converter With Extended Operating Duty Ratio by Adopting Additional Series-Connected Secondary Windings for Wide Input and High Current Output Applications | Active clamp forward;high current;interleaved;wide input | Switches;Clamps;Power distribution;Data centers;Power supplies;Zero voltage switching;Inductors
An LLC resonant converter would have light-load voltage regulation problems due to the effect of parasitic capacitances in a high-frequency range. In this paper, an energy feedback control method is proposed to improve the light-load regulation capacity by using synchronous rectifiers (SRs). The SR bridges are controlled ahead of the primary inverter bridges to deliver the energy from load to source, reducing the output voltage independent of the load. Then the desired voltage can be achieved even in no-load conditions by regulating the operation time of the energy feedback mode. The gain, voltage ripple, and efficiency performances of the proposed control method are discussed based on the precise analysis and an accurate model of the converter. Moreover, the light-load operations of the LLC resonant converter are analyzed deriving the critical load condition. Finally, the proposed control method is verified by the experiments of a 12 V/8 A LLC resonant converter prototype. | Energy Feedback Control of Light-Load Voltage Regulation for <italic>LLC</italic> Resonant Converter | Control method;energy feedback;light load;LLC resonant converter | Capacitance;Resonant converters;Capacitors;Magnetic resonance;Voltage control;Inductors;Magnetic circuits
Among the already developed electromagnetic interference (EMI) models, there are the three-terminal models based on the estimation of impedances. These models are very interesting. Compared to the other models, they have the advantage of predicting conducted interference generated by the filtered electronic devices. In this paper, in order to contribute to this type of modeling, a new EMI model for power converters is proposed. This model has the same input impedances as the converter, which allows predicting filtered and unfiltered conducted interferences in a more accurate manner. It is based on estimating input impedances of the actual converter, using a new method developed analytically. This method requires only off-line measurements, making the model easy to identify and can be applied even to high-power converters. Experimental illustrations are also included to verify the validity of the proposed model. Comparison between measured and predicted results with and without EMI filter shows that the model provides adequate prediction of the EMI feature for power-switching converters. | New EMI Model With the Same Input Impedances as Converter | Converter input impedances;dc–dc converters;electromagnetic interference (EMI);EMI modeling;three-terminal models | Integrated circuit modeling;Electromagnetic interference;Mathematical model;Semiconductor device modeling;Predictive models;Switches;Semiconductor device measurement
This paper presents a modular multilevel series/parallel converter (MMSPC) with intermodule switched-inductor power transfer. The switched-inductor voltage conversion feature allows controllable and efficient transfer of energy between modules with nonnegligible voltage difference, providing both step-down and step-up functionalities. Thus, this converter can accurately control and rapidly adjust the voltage of each module to generate an ac output voltage waveform with a controllable number of levels, increasing the quality of the output. Moreover, the intrinsic dc-dc conversion feature can generate a dc controllable output voltage and enable new applications. In this text, we specifically demonstrate how the flexibility of obtaining both ac and dc output with the same setup renders the topology promising for battery energy storage systems and dc microgrid applications. Experimental results validate the topology and concept of an MMSPC with intrinsic switched-inductor conversion. | Modular Multilevel Series/Parallel Converter With Switched-Inductor Energy Transfer Between Modules | DC–AC power conversion;dc–dc power conversion;energy storage;modular multilevel converter (MMC);power converter | Topology;Batteries;Voltage control;Capacitors;Switches;Inductors;Modulation
The conventional predictive duty cycle control (CPDCC) of three-phase full-bridge ac/dc converters selects adjacent nonzero vector pair based on the grid-voltage vector location, then the duration for each vector is calculated. Though the vector selection method is quite simple, it has a significant disadvantage that the values of calculated durations could be frequently less than zero due to nonoptimal vector selection, which results in high current harmonics and power notches. It could be improved with improved predictive duty cycle control (IPDCC) by reselecting the nonzero vector pair when negative duration exists; however, the whole vector selection and calculation procedure are repeated. By theoretical verification that the power variation rates of reversible vector pair are symmetrical with respect to that of zero vector, this paper proposes the reversible predictive duty cycle control (RPDCC) simply by replacing the original vector with its opposite vector and the recalculation of vector duration is eliminated compared with IPDCC. Thus, the calculation effort is almost not increased compared with CPDCC while system performance is significantly improved. The proposed control is theoretically derived and verified with the simulation and experimental results showing that RPDCC has better steady and dynamic performance than CPDCC and IPDCC methods. | Predictive Duty Cycle Control With Reversible Vector Selection for Three-Phase AC/DC Converters | AC/DC converter;duty cycle control;predictive control;pulsewidth-modulated control;time duration | Reactive power;AC-DC power converters;Switches;Cost function;Integrated circuits;Australia;Power harmonic filters
This letter presents a novel technology for the integration of gallium nitride (GaN) power devices with silicon control circuits. It comprises stacked GaN power transistors and bipolar-CMOS-double-diffused metal-oxide-semiconductor (DMOS) (BCD) circuits. It leverages on both advantages of the high-voltage low-loss GaN devices and the high-integration BCD circuits. Using conventional manufacturing, packaging, and assembly techniques and equipment, the proposed technology is technology transferrable and applicable for commercial power electronic applications. To validate the concept, a 3.3-70 V dc-dc boost converter is designed, implemented, and verified experimentally. It features a conversion efficiency of 70.3%, output power of 1.68 W, and compact size of 0.32 × 0.18 cm<sup>2</sup>. | Heterogeneous Integration of GaN and BCD Technologies and Its Applications to High Conversion-Ratio DC–DC Boost Converter IC | Boost converter;CMOS dc–dc converter complementarymetal-oxide-semiconductor (CMOS);gallium nitride (GaN);heterogeneous integration;high conversion ratio;integrated circuits (ICs) | Gallium nitride;Integrated circuits;Power transistors;Silicon;Field effect transistors;Logic gates;Prototypes
This paper proposes a modified coupled-inductor SEPIC dc-dc converter for high-voltage-gain (2 &lt;; G &lt;; 10) applications. It utilizes the same components as the conventional SEPIC converter with an additional diode. The voltage stress on the switch is minimal, which helps the designer to select a low-voltage and low RDS-ON MOSFET, resulting in a reduction of cost, conduction, and turn ON losses of the switch. Compared to equivalent topologies with similar voltage-gain expression, the proposed topology uses lower component count to achieve the same or even higher voltage gain. This helps to design a very compact and lightweight converter with higher power density and reliability. Operating performance, steady-state analysis and mathematical derivations of the proposed dc-dc converter have been demonstrated in this paper. Moreover, extension of the circuit for higher gain (G &gt; 10) application is also introduced and discussed. Finally, the main features of the proposed converter have been verified through simulation and experimental results of a 400-W laboratory prototype. The efficiency is almost flat over a wide range of load with the highest measured efficiency of 96.2%, and the full-load efficiency is 95.2% at a voltage gain of 10. | High-Voltage Gain Quasi-SEPIC DC–DC Converter | Boost converter;coupled inductor;dc–dc converter;flyback transformer;SEPIC converter;switched-mode power supply | Switches;Topology;DC-DC power converters;High-voltage techniques;Inductors;Voltage measurement
This paper presents a hybrid-switched-capacitor-resonant (HSCR) light-emitting diode (LED) driver based on a stackable switched-capacitor (SC) converter IC rated for 15-20-W applications. Bulky transformers have been replaced with an SC ladder to perform high-efficiency voltage step-down conversion; an LC-resonant output network provides almost lossless current regulation and demonstrates the potential of capacitive galvanic isolation. The integrated SC modules can be stacked in the voltage domain to handle a large range of input voltage ranges that largely exceed the voltage limitation of the medium-voltage-rated 120-V silicon technology. The LED driver demonstrates &gt;91% efficiency over a rectified input dc voltage range from 160 to 180 Vdc with two stacked ICs; using a stack of four ICs &gt;89.6% efficiency is demonstrated over an input range from 320 to 360 V<sub>dc</sub>. The LED driver can dim its output power to around 10% of the rated power while maintaining &gt;70% efficiency with a pulsewidth modulation-controlled clock gating circuit. | Reconfigurable Hybrid-Switched-Capacitor-Resonant LED Driver for Multiple Mains Voltages | dc-dc power converters;light emitting diodes (LED);power integrated circuits;switched capacitor (SC) circuits;zero voltage switching (ZVS) | Light emitting diodes;Topology;Capacitors;Switches;Stress;Power electronics;Integrated circuits
This paper proposes a new bidirectional buck-boost converter, which is a key component in a photovoltaic and energy storage system (ESS). Conventional bidirectional buck-boost converters for ESSs operate in discontinuous conduction mode (DCM) to achieve zero-voltage switching turn-ON for switches. However, operation in DCM causes high ripples in the output voltage and current, as well as low power-conversion efficiency. To improve the performance of the conventional converter, the proposed converter has a new combined structure of a cascaded buck-boost converter and an auxiliary capacitor. The combined structure of the proposed converter reduces the output current ripple by providing a current path and the efficiency is increased. A prototype was built and tested to verify the effectiveness of the converter. The proposed converter has a maximum efficiency of 98%, less than 5.14 V<sub>p.p</sub> of output voltage ripple, and less than 7.12 A<sub>p.p</sub> of output current ripple. These results were obtained at an input voltage of 160 V, switching frequency of 45 kHz, output voltage of 80-320 V, and output power of 16-160 W. The experimental results show that the proposed converter has improved performance compared to the conventional converter. | High-Efficiency Bidirectional Buck–Boost Converter for Photovoltaic and Energy Storage Systems in a Smart Grid | DC–DC power conversion;energy storage;pulsewidth modulated power converters | Capacitors;Inductors;Smart grids;DC-DC power converters;Zero voltage switching;Energy storage;Renewable energy sources
The nonlinearity of the switching process in DC-DC converters can result in the inaccuracy and invalidation of traditional stability criterion based on linear modeling, which is very harmful in practice, especially for the DC-DC converters with high stability requirements. In this paper, the describing function method is adopted for the modeling of switching process, namely, pulse width modulation (PWM), in DC- DC converters, and the describing function of the PWM is derived in detail. Considering the nonlinear items in the obtained describing function of PWM, the selection of the parameters in these nonlinear items are first provided and proved in this paper. With the obtained describing function, the stability of the PWM DC-DC converter can be analyzed exactly. Taken a PWM boost converter as an example, the nonlinear model based on describing function and the linear model are established, respectively; furthermore, the stability analysis based on these two kinds of models are carried out. Comparing with the traditional linear stability criterion, the simulation and experimental results validate the effectiveness and accuracy of the stability analysis based on describing function method. Furthermore, the transition interval of the PWM DC-DC converter from a stable region to an unstable region can be determined exactly by the proposed stability analysis method, which is helpful to determine the stability margin in real engineering applications. Therefore, this paper provides a practical stability analysis method for PWM DC-DC converters. | Stability Analysis With Considering the Transition Interval for PWM DC-DC Converters Based on Describing Function Method | DC-DC converter;describing function;nonlinear modeling;stability analysis | Pulse width modulation;Switches;DC-DC power converters;Stability criteria;Analytical models;Transfer functions
This paper deals with an effective power transfer scheme between the solar photovoltaic (PV) array and single-phase grid, feeding a field-oriented-controlled (FOC) permanent-magnet synchronous motor (PMSM) drive applied to a water-pumping system (WPS). Owing to the intermittency associated with solar (PV) system, the requirement of constant water supply is not possible with the standalone system. In order to mitigate this, a grid-intergraded WPS is proposed here. The grid integration enables the consumer an uninterrupted operation of water pump irrespective of solar insolation level. Moreover, the PV power can be fed to the utility grid when water pumping is not required. To make it possible, one voltage-source converter (VSC) and one voltage-source inverter connected to a common dc link are used for utility grid and PMSM control, respectively. The unit vector template theory is utilized to generate switching pulses for VSC to control the bidirectional power flow between the solar PV system and utility grid through the common dc link. A sensorless FOC is used to drive the PMSM coupled to the water pump. An intermediate stage boost converter is used for extracting optimum power from solar PV array under variable insolation. A perturb and observe algorithm is used for generating the duty ratio for the maximum power point (MPP) operation. The applicability of overall system constituting utility grid in conjugation with PV array fed PMSM-coupled water pump ensuring bidirectional power flow control with MPP tracking of PV array and abiding the utility grid, IEEE-519 standard for power factor, and total harmonic distortion is simulated in MATLAB/Simulink environment with SimPowerSystem toolbox and validated on a prototype developed in the laboratory. The system prototype is tested under variable solar insolation and grid abnormalities such as voltage sag and voltage swell. | A Grid-Interactive Permanent-Magnet Synchronous Motor-Driven Solar Water-Pumping System | Field-oriented control (FOC);permanent-magnet synchronous motor (PMSM);perturb and observe algorithm (P&O) algorithm;photovoltaic (PV) array;power quality;unit vector template;utility grid;voltage-source converter (VSC);voltage-source inverter (VSI);water pump | Permanent magnet motors;Voltage control;Topology;Velocity control;Rotors;Maximum power point trackers;Bidirectional power flow
This paper is focused on determining the efficiency dependency on the switching frequency for a solid state transformer (SST) with one of the ports connected to an energy storage device (Lithium-Ion battery). Some contributions for measuring the efficiency/losses for different power converter structures for energy storage applications can be found in the literature. However, there are few references which consider the impact of the high frequency behavior of the battery in the complete system performance. Moreover, to the best of the authors' knowledge, there is no study considering these effects when the energy storage system is directly coupled to an SST port. This research will first obtain parametric high frequency models of the battery cells and modules, the SST, and the power converter based on a vector fitting method in frequency domain. The models will be used to evaluate the system losses depending on the converter switching frequency and the dc-link capacitance. Experimental results confirm the accuracy of the proposed model as well as the battery losses dependency on the switching frequency, the dc-link capacitance and the state of charge. | Switching Frequency Optimization for a Solid State Transformer With Energy Storage Capabilities | Energy storage;impedance measurement;lithium batteries;power conversion;switching loss | Batteries;Impedance;Switching frequency;Battery charge measurement;Topology
Novel power factor corrected ac-dc rectifier topologies suitable for induction motor drive based elevator application are proposed. These converters make use of coupled inductor for power conversion and are capable of providing high voltage gain at low duty cycle and high efficiency. The current flowing through the coupled inductor is controlled through a feedback control loop to achieve unity power factor. The total harmonic distortion (THD) value of the current is observed to be approximately 4.8%, which is within the limits prescribed by various standards. With the use of coupled inductor, the voltage stress of the switches operating at high frequency is reduced, which reduces switching losses. The loss comparison with the conventional converters shows a reduction of at least 22% of losses. The proposed scheme also results in reduction of the variable frequency drive's dc-link capacitance value as an ultracapacitor bank is interfaced with the dc link through a bidirectional converter for improving efficiency and providing transient power requirements. This also helps in increasing the reliability and dynamic response of the system. The settling time for a step change in voltage reference is observed to be reduced by nearly 50%. Proposed topologies and schemes are validated through MATLAB/Simulink simulations and experiments. | Novel High-Efficiency High Voltage Gain Topologies for AC–DC Conversion With Power Factor Correction for Elevator Systems | AC–DC conversion;power factor correction (PFC);reliability and ultracapacitor;single-phase controlled rectifier;three-phase controlled rectifier | Inductors;Topology;Elevators;High-voltage techniques;Supercapacitors;Resistance
This paper examines the small-signal stability of an integrated multiterminal dc (MTDC)/ac power system. The examination is based on a closed-loop multi-input multi-output interconnected model of the MTDC/ac power system, which comprises an MTDC subsystem and an ac subsystem. The focus of the examination is the condition of open-loop modal coupling when an open-loop oscillation mode of the MTDC subsystem is close to an open-loop oscillation mode of the ac subsystem on the complex plane. Analysis in the paper indicates that when the open-loop modal coupling happens, the multivariable ac-dc dynamic interactions between the MTDC and ac subsystems degrade the small-signal stability of the MTDC/ac power system. Estimation on the degree of stability degradation is derived. Hence, the paper reveals the mechanism about why the integration of the MTDC network may bring about the small-signal instability risk. In addition, a method of open-loop modal analysis to detect the risk is proposed. Example multimachine power systems with an MTDC network are presented to validate the analysis and conclusions made in the paper. Application of the proposed open-loop modal coupling analysis for parameter tuning of converter control systems of the MTDC network is demonstrated. | Open-Loop Modal Coupling Analysis for a Multi-Input Multi-Output Interconnected MTDC/AC Power System | Integrated MTDC/ac power system;small-signal stability;modal analysis;open-loop modal coupling | Power system stability;Couplings;Power system dynamics;Stability criteria;MIMO communication;Numerical stability
In recent years, switched capacitor (SC) DC-DC converters have been gaining interest as an attractive solution for implementing power management solutions in small scale low power systems, such as Internet of Things remote sensor nodes. Since switch capacitor circuits can be fully integrated in bulk CMOS technology, the number of external components is reduced, thus decreasing both the production costs and the volume of the system. This brief presents a power management unit using a multi-ratio SC DC-DC converter, and its controlling circuits, designed in a 130 nm bulk CMOS technology occupying an area of 0.138 mm<sup>2</sup>. It provides a constant supply voltage of 0.9 V for a maximum output power of 1 mW, from an input supercapacitor voltage ranging from 1.2 to 2.3 V. The measured results show a conversion efficiency peak of 80.4%. | A 130 nm CMOS Power Management Unit With a Multi-Ratio Core SC DC–DC Converter for a Supercapacitor Power Supply | Power management unit;SC DC–DC converters;supercapacitor | Switches;Clocks;Supercapacitors;Switching circuits;Phasor measurement units;DC-DC power converters
Current-mode ripple-based dc-dc converters have become a widely adopted topology due to their inherent advantages of improved dynamic transient response along with a simple current sensing scheme. However, the switching frequency of such converters is a function of the converter's duty cycle and inherent circuit delays. In this brief, a novel frequency control of a buck converter is proposed through the implementation of a frequency-to-voltage converter that obviates the need for an external clock, and enables both fixed-switching frequency (F<sub>SW</sub>) and spread-spectrum modes of operation. A current-mode ripple-based buck converter is implemented in a 180-nm CMOS process for an input voltage of 2.8-4.2 V, output voltage range of 1.3-2.2 V, and load current range of 40-200 mA. In fixed-F<sub>SW</sub> mode, a peak efficiency of 89.4% was achieved at an input voltage of 3.8 V, load current of 200 mA and 1.8 V output voltage, while in spread-spectrum mode, a peak efficiency of 88.2% was achieved for similar conditions. Additionally, in spread-spectrum mode, a 19-dB reduction in peak noise power is observed in the output at the fundamental frequency. | A Spread-Spectrum Mode Enabled Ripple-Based Buck Converter Using a Clockless Frequency Control | Hysteretic buck converter;ripple-based control;frequency control;current-mode control;spread spectrum;WSN | Buck converters;Frequency conversion;Frequency control;Voltage control;Switching frequency;Wireless sensor networks;Clocks
Hybrid modular multilevel converter (MMC) with half-bridge sub-modules (HBSMs) and full-bridge SMs (FBSMs) is considered as a promising topology for high-voltage direct current (HVDC) system to deal with dc fault due to its negative output from FBSMs. In addition, the negative output from FBSMs can increase modulation index at steady state. With boosted modulation index, ac voltage can be enhanced and remains unchanged under decreased dc voltage. However, the characteristics of SM capacitor voltage fluctuation for such a hybrid MMC are different from that in traditional MMC since the impacts of FBSMs and HBSMs should be compromised. Then, the SM capacitance design should adapt to the working condition. In this paper, the charging and discharging processes of capacitor in HBSMs and FBSMs are physically analyzed in detail with the piecewise analysis method. Then, the characteristics of capacitor voltage fluctuation in HBSMs and FBSMs are portrayed. Based on the characteristics, the runnable region for hybrid MMC is demonstrated, and the principles to obtain the maximum energy variation in both kinds of SMs are deduced. Furthermore, the quantitative design method of the SM capacitance is brought out. Experiments are implemented to verify the feasibility and validity of the proposed analysis and design method. | Comprehensive Analysis of Capacitor Voltage Fluctuation and Capacitance Design for Submodules in Hybrid Modular Multilevel Converter With Boosted Modulation Index | Boosted modulation index;capacitor voltage fluctuation;hybrid modular multilevel converter (MMC);operation region;submodule (SM) capacitance | Capacitors;Modulation;Capacitance;Steady-state;Design methodology;Hybrid power systems;Reactive power
High-voltage and high-power dc-dc conversion is key to dc transmission, distribution, and generation, which requires compact and efficient dc transformers with large step ratios. This paper introduces a dc-dc converter with the input-series-output-parallel arrangement of multiple high step ratio subconverter units. Each subconverter unit is an isolated modular dc-dc converter with a stack of half-bridge cells chopping the dc down to low voltage level. The transformer provides galvanic isolation and additional step ratio. The converter achieves a large step ratio due to the combination of the series-parallel configuration, the modular cells, and the isolation transformer. The proposed dc-dc converter is analyzed in a 30 kV-1 kV, 1-MW application to discuss the operation performance, tradeoffs, power efficiency, and selection of components. Finally, the converter is validated through a laboratory downscaled prototype. | Large Step Ratio Input-Series–Output-Parallel Chain-Link DC–DC Converter | DC transformer;large step ratio;medium-voltage converter;modular multilevel converter (MMC) | DC-DC power converters;Topology;Capacitors;Time-domain analysis;Low voltage;High-voltage techniques;Voltage control
Light-emitting diodes (LEDs) are solid-state devices with specific v-i characteristics. In this paper, we study the basic requirement of the driving circuits and discuss the proper approach to drive LEDs in view of their characteristics. We compare voltage source driving and current source driving, and discuss their relative advantages and constraints. We specifically introduce the use of circuit duality principle for developing new current-source-mode (CSM) drivers that are less known but are theoretically more versatile compared to their conventional voltage-source-mode counterparts. The study highlights the effects of the choice of driving circuits in terms of the number and size of circuit components used, duty cycle variation, sensitivity of control, nonlinearity and control complexity of LED drivers. We propose a CSM single-inductor multiple-output (SIMO) converter, which demonstrates the advantage of having inductorless and easily controlled current-source drivers, and present a comparison of the CSM SIMO converter with the existing SIMO converters. We further illustrate that a high-voltage-step-down ratio can be naturally achieved by the CSM high-voltage-step-down converter without the use of transformers. This paper presents a systematic and comparative exposition of the circuit theory of driving LEDs, with experimental evidence supporting the major conclusions. | Circuit Theoretic Considerations of LED Driving: Voltage-Source Versus Current-Source Driving | Current-source-mode converters;high-voltage-step-down converter;LED driver;multiple-output power supply;voltage-source-mode converters | Light emitting diodes;Voltage control;DC-DC power converters;Lighting;Inductors;Capacitors;Standards
Fault-current handling capability of the modular multilevel converters (MMCs) under dc-cable short-circuit conditions is a major concern for the MMC applications on the high-voltage direct-current (HVDC) transmission systems, where the MMCs based on half-bridge submodules (SMs) cannot block the fault currents to protect the converter devices. In this paper, a comprehensive review for the fault-ride-through capability of the HVDC transmission systems based on the MMCs adopting different SM schemes is presented, where the MMCs can block the fault currents and compensate the reactive currents to the electric grid during the dc faults. An analysis of the dc short-circuit faults in the MMC is introduced and then the operation principle of different SM circuits building the MMC for blocking the fault currents is highlighted. The fault-tolerant operation of these MMC schemes as static synchronous compensator to enhance the ac grid stability during the dc faults is also investigated. A comparison in terms of investment cost, loss, volume, and controllability for various MMC topologies is performed. Comprehensive simulation results for the most promising topologies of the MMC with a capability of fault-ride through under dc-fault conditions are finally presented. | An Overview of Modular Multilevel Converters in HVDC Transmission Systems With STATCOM Operation During Pole-to-Pole DC Short Circuits | DC short-circuit faults;fault-handling capability;high-voltage direct-current (HVDC) transmission systems;modular-multilevel converters;static synchronous compensator (STATCOM);submodules (SMs) | Circuit faults;Fault currents;HVDC transmission;Capacitors;Topology;Insulated gate bipolar transistors;Automatic voltage control
A novel bidirectional dc-dc converter having high voltage gain capability with high efficiency is proposed in this paper for interfacing storage in a range of applications. The proposed converter steps up (boost) the voltage in one direction while stepping it down (buck) in the other direction of operation. An attractive feature of the proposed converter is the symmetry of its operating modes. It also has inherent soft-switching capability during turn on of the switches, enabling high switching frequency operation. This, coupled with the fact that the proposed converter uses only one coupled inductor for both boost and buck modes, leads to a compact system. A clamped capacitor network is used to recover the leakage energy. Circuit description, design, and loss calculations for both buck and boost modes are explained. The bidirectional converter is designed for a voltage gain of 10 and (1/10) in the boost and buck modes, respectively. A 500 W laboratory prototype of the proposed converter has been developed and tested under rated conditions. Even for a large voltage gain of 10, a peak efficiency in excess of 94% is achieved, which is not possible with conventional converters. All the results of this work are included. | Design and Development of a Novel High Voltage Gain, High-Efficiency Bidirectional DC–DC Converter for Storage Interface | Compensator design;coupled inductor;dc–dc converter;high voltage (HV) gain high-efficiency converter;small signal analysis;transfer function | Capacitors;Inductors;High-voltage techniques;Topology;DC-DC power converters;Batteries;Clamps
This paper presents a comprehensive and generalized analysis of the bidirectional dual active bridge (DAB) dc-dc converter using triple phase shift (TPS) control to enable closed-loop power regulation while minimizing current stress. The key new achievements are a generic analysis in terms of possible conversion ratios/converter voltage gains (i.e., Buck/Boost/Unity), per unit based equations regardless of DAB ratings, and a new simple closed-loop controller implementable in real time to meet desired power transfer regulation at minimum current stress. Per unit based analytical expressions are derived for converter ac rms current as well as power transferred. An offline particle swarm optimization (PSO) method is used to obtain an extensive set of TPS ratios for minimizing the rms current in the entire bidirectional power range of -1 to 1 per unit. The extensive set of results achieved from PSO presents a generic data pool, which is carefully analyzed to derive simple useful relations. Such relations enable a generic closed-loop controller design that can be implemented in real time avoiding the extensive computational capacity that iterative optimization techniques require. A detailed Simulink DAB switching model is used to validate the precision of the proposed closed-loop controller under various operating conditions. An experimental prototype also substantiates the results achieved. | Generic Closed-Loop Controller for Power Regulation in Dual Active Bridge DC–DC Converter With Current Stress Minimization | Current stress;dual active bridge (DAB);particle swarm optimization (PSO);triple phase shift (TPS) | Bridge circuits;Inductors;Stress;Optimization;Switches;Minimization;Voltage control
In recent years, modular multilevel converter (MMC) is considered for medium-voltage variable speed drives (VSD) due to its modularity and higher reliability. However, the major drawback of the MMC-based VSD is the higher capacitor ripple voltage at lower operating speeds. In literature, this ripple voltage is reduced by injecting a high-frequency circulating current into each arm. This additional circulating current increases the overall current rating of the devices, inductors, and capacitors. Alternatively, the capacitor ripple voltage can be reduced at the lower output frequency by reducing the dc-bus voltage. This paper proposes a new configuration using a multipulse diode-bridge rectifier to reduce the dc-bus voltage when the drive is operated at lower speeds. Therefore, the capacitor ripple voltage decreases without injecting any circulating current. In addition, a new technique is proposed to maintain the peak-to-peak value of the submodule capacitor ripple voltage constant at near-zero speed. The proposed converter with 24-pulse rectifier configuration is simulated in MATLAB/Simulink, and the experimental validation is carried out on a prototype with 12-pulse rectifier. | Modular Multilevel Converter Based Variable Speed Drive With Reduced Capacitor Ripple Voltage | Medium voltage drives;modular multilevel converter;multipulse rectifier;variable speed drives | Capacitors;Torque;Modular multilevel converters;Variable speed drives;Switches;Legged locomotion;Inductors
In this paper, a high step up converter consisting of an integrated quadratic-boost converter and a voltage doubler is proposed. The integration of the quadratic-boost converter makes the system easier to lift up its voltage gain through slightly increasing the duty ratio of the single switch. The voltage doubler further increases the voltage gain of the system as the turn ratio rises. The voltage stresses on the switch and the diodes are decreased for such cascaded topology. Different operation modes are analyzed and mathematical analysis of the converter is presented in detail. The leakage inductance contributes to realizing zero current switching of the diodes in the second boost stage and the doubler and the energy can be recycled to the load. A 38-W prototype is built to work as a vehicle LED driver. Experiments are conducted to verify the advantages of the proposed converter and the efficiency is 90% at the nominal operating point. | A Single Switch Quadratic Boost High Step Up DC–DC Converter | High voltage gain;integrated quadratic-boost converter;low stresses;single switch;voltage doubler;zero current switching (ZCS) | Switches;Inductors;Capacitors;Stress;Zero current switching;Clamps;Windings
Due to the pulsating power at the inverter output terminals, the passive storage elements of the boost stage of the current-fed switched inverter (CFSI) contain a power frequency harmonic component (100 Hz), apart from dc and switching frequency components. In prior designs, the second harmonic component is suppressed by increasing the size of the input filter inductor and capacitor or by using additional circuits. This paper presents a complete characterization of a control-based approach to suppress the power frequency harmonic component in the input inductor current of a CFSI. It also presents a comprehensive characterization of the harmonic power redistribution. Using the proposed approach, it is demonstrated that the inductor value of a CFSI is reduced by 61% for the same peak-to-peak ripple. This leads to an improvement in the conversion ratio, efficiency, and power density of the overall converter. A SiC MOSFET-based CFSI with 75-kHz switching frequency is used to verify the proposed design philosophy. | Power Frequency Harmonic Reduction and its Redistribution for Improved Filter Design in Current-Fed Switched Inverter | Current-fed switched inverter (CFSI);dc–ac converter;power decoupling;pulsewidth modulation (PWM) inverters;second harmonic ripple reduction;2f ripple reduction | Inverters;Inductors;Harmonic analysis;Capacitors;Switches;Power harmonic filters
Repetitive control (RC) presents an attractive solution to achieve low steady-state tracking error and total harmonic distortion for periodic signals. For the conventional RC (CRC), it requires the ratio of the reference signal period to the fixed sampling period to be an integer. Therefore, the reference signal with a variable frequency or a fractional period ratio will lead to severe performance degradation. Although existing hardware variable sampling (VS) rate methods enable the CRC to be frequency adaptive, the VS frequency will also influence the overall system stability, and they need that the CPU has the VS frequency ability. In this paper, a flexible and easy-to-implement method, virtual VS (VVS), is proposed to enable the RC to be frequency adaptive. The proposed VVS method that creates a virtual delay unit to approximate each VS delay achieves a flexible VS as similar to the hardware-based VS but it does not influence the overall system sampling frequency and stability. Experimental results of a single-phase dc/ac converter system are presented to demonstrate the effectiveness of the proposed VVS-RC. | Virtual Variable Sampling Repetitive Control of Single-Phase DC/AC PWM Converters | DC/AC converter;fractional delay length;phase lead compensation;repetitive control (RC);total harmonic distortion (THD);virtual variable sampling (VVS) | Delays;TV;Harmonic analysis;Power electronics;Lead;Power system stability;Frequency control
This paper presents a discrete-time inverse optimal control scheme using a neural network for a doubly fed induction generator (DFIG). The DFIG generation scheme has a voltagesource converter connected between the rotor and the electrical grid, which is composed by two insulated-gate bipolar transistors (IGBT) power converters connected in back-to-back configuration. These converters are known as rotor side converter (RSC) and grid side converter (GSC), respectively. The RSC is used to control the electric torque and reactive power of the DFIG, and the GSC is used to control the dc-link voltage in the IGBT connection and the stator terminals reactive power. To take into account possible parameter variations, a recurrent high order neural network (RHONN) is used to approximate the DFIG model in an identification process; after that, based on the neural model obtained, a discrete-time inverse optimal control scheme for the RSC is developed. Using a similar approach, a dc-link neural identifier and a controller are proposed for the GSC. The proposed control scheme applicability is validated by means simulations, which includes a comparison with proportional-integral controllers; then, this control scheme is implemented in real time. The paper novelty consists on the synthesis and real-time implementation of a DFIG inverse optimal control based on a RHONN. | Real-Time Neural Inverse Optimal Control for a Wind Generator | Doubly fed induction generator (DFIG);renewable energy;wind power;inverse optimal control;neural networks | Doubly fed induction generators;Optimal control;Reactive power;Real-time systems;Neural networks;Rotors;Mathematical model
This paper presents a new dc/ac inverter for low-power applications (i.e., high-voltage, low-current applications), which offers soft switching of the power semiconductors and low output current ripple. In the proposed power circuitry, a novel ripple steering approach is used that can provide soft switching for the power semiconductors and significantly attenuate the high-frequency current ripple of the inverter. The proposed ripple steering technique utilizes the switching frequency and the duty cycle in order to perform the aforementioned tasks. Basically, the ripple steering technique steers the energy of the ripple to the output capacitances of the power semiconductors in order to provide the soft-switching condition. Theoretical analysis, simulation results, and experimental results verify the feasibility of the proposed technique and demonstrate the superior performance of the proposed inverter. | A New Grid-Connected DC/AC Inverter With Soft Switching and Low Current Ripple | DC/AC converters;grid-connected converters;inductor current ripple;pulsewidth modulation (PWM);voltage source inverters (VSIs);zero voltage switching (ZVS) | Inverters;Inductors;Switches;Capacitance;Zero voltage switching;Magnetic circuits
In this paper, new steady-state analysis is proposed for a series resonant converter (SRC) that provides closed-form expressions for converter waveforms. Using the proposed analysis, explicit equations are obtained to design the converter components. It is shown that an SRC can be modeled through a nonlinear differential equation with discontinuous inputs. A Laplace-based theorem (LBT) is provided to obtain the steady-state analytic solution of the resonant converter differential equations. Using the LBT, a flowchart is proposed to analyze the converter where the nonlinearity of differential equation is removed by defining intermediate variables. The variable duty ratio SRC is analyzed using the proposed flowchart. Accurate, closed-form, and explicit equations for converter waveforms, voltage gain, current phase lag, zero voltage switching, and discontinuous conduction mode boundaries are derived. The proposed analysis is compared with conventional methods and its accuracy is validated through simulations and experimental results. Moreover, using the proposed method, a novel procedure is provided for the optimal design of the converter and is compared with conventional design approaches. | Alternative Approach to Analysis and Design of Series Resonant Converter at Steady State | Analysis and design;continuous conduction mode (CCM) and discontinuous conduction mode (DCM) operations;series resonant converter (SRC);soft switching range | Mathematical model;Resonant converters;Steady-state;Differential equations;Inverters;Zero voltage switching;Time-domain analysis
Aiming at the limitations of traditional full-bridge dc/dc converters, such as, narrow soft switching range, large circulating loss during the freewheeling period, and voltage oscillation on the rectifier diodes, in this paper, a series capacitor-based full-bridge dc/dc converter is presented to reduce the voltage stress of power switches to half of input voltage, and by introducing the asymmetric pulsewidth modulated (APWM) scheme to the proposed converter, zero-voltage switching for all the switches in the proposed converter can be obtained. Moreover, due to the reduced voltage turned-OFF stress for switches, the energy of commutation process for switches is reduced and turned-OFF switching losses can be decreased. Therefore, wide soft switching range for the proposed converter could be achieved on the condition of variable input voltage and load power. Furthermore, a simple auxiliary circuit on the secondary side of the transformer is utilized to clamp the voltage stress of rectifier diodes and voltage oscillation is eliminated. Moreover, during the freewheeling period, the current through the primary side of the transformer can be decay to zero; circulating losses are eliminated and zero current switching for the lagging switches could be achieved. The circuit configuration, operating principle, and relevant analysis results of the proposed converter are analyzed, and a design example is given in this paper. Finally, experimental results from a 400-W 300-380-V/42-V prototype are presented to verify the analysis of the proposed converter. | Isolated Series-Capacitor-Based Full-Bridge Converter With Reduced Circulating Losses and Wide Soft Switching Range | Asymmetric pulsewidth modulation (APWM);circulating loss;phase shift full-bridge (PSFB) converter;zero current switching (ZCS);zero-voltage switching (ZVS) | Capacitors;Zero voltage switching;Switches;Bridge circuits;Inductors;Zero current switching;Rectifiers
This paper explores a power-conversion system for single-phase transformerless ac module application. A nonisolated high-gain dc-dc stage is coupled with a doubly grounded dynamic dc-link inverter to implement the microinverter topology. The front-end boost stage steps up the single-module voltage to a higher dc voltage, typically to 200 or 400 V as required for the following inverter stage. It is a hybrid of an interleaved boost and switched capacitor concept capable of achieving high gain while simultaneously maintaining reduced voltage and current stress, and thus lowering switching and conduction loss for most of the switches. By directly connecting the grid neutral to the photovoltaic (PV) negative, the doubly grounded voltage swing inverter has the advantage of zero capacitive-coupled common-mode ground currents, critical for transformerless PV inverters. The two dc links of the inverter stage share the double-line frequency power decoupling with a combination of higher value of mean voltage and relatively large 120-Hz ripple component-the dynamic dc-link approach. Through an optimization algorithm, the decoupling capacitance is minimized enabling an all-film capacitor implementation while satisfying the converter's operating constraints over a wide range of power factors. The simulation as well as experimental results from a GaN-based hardware prototype validate the converter's performance. | High Step-Up Transformerless Inverter for AC Module Applications With Active Power Decoupling | Active power decoupling;doubly grounded inverter;extended-duty-ratio (EDR) boost;GaN-based converter;high-gain boost;microinverter;minimized capacitance;module-integrated power converter;transformerless PV inverter | Inverters;Capacitors;Capacitance;Switches;Stress;Reactive power;Gallium nitride
This paper presents a control scheme for a standalone microgrid having a nondispatchable fixed-pitch variable-speed wind generator (WG) and a battery energy storage (BES). The WG is directly interfaced at the point of common coupling (PCC) and the BES is interfaced at the PCC via a bidirectional dc-ac converter. The unique aspect of the control strategy is that the BES not only regulates the PCC voltage and frequency by active-reactive power compensations, but also ensures proper synchronization and disconnection of the WG during wind velocity variations. A simple control scheme, with only one interfacing converter and one voltage feedback loop, provides an uninterruptible electrical power supply to critical loads during various operating modes and enables seamless transition of the WG. Performance of the proposed system under all operating modes and transitions is tested through modeling and simulation in MATLAB/Simulink, and validated on laboratory test bench through implementation of the control algorithm on a DSP platform. | Battery Energy Storage for Seamless Transitions of Wind Generator in Standalone Microgrid | Battery storage;distributed generation;frequency control;grid-forming (GF);self-excited induction generator (SEIG);standalone microgrid;synchronization;voltage control;wind energy conversion | Voltage control;Microgrids;Batteries;Generators;Frequency control;Synchronization;Load modeling
This paper presents a novel inductor-less switched capacitor (SC) DC-DC converter, which generates simultaneous dual-output voltages for implantable electronic devices. Present dual output converters are limited to fixed ratio gain, which degrade conversion efficiency when the input voltage changes. The proposed power converter offers both step-up and step-down conversion with 4-phase reconfigurable logic. With an input voltage of 1 V provided by photovoltaic (PV) cells, the proposed converter achieves step-up, step-down, and synchronised voltage conversions in four gain modes. These are 1.5 and 0.5 V for normal mode, 2 and 1 V for high mode, 2 V for double boost mode, as well as 3 and 2 V for super boost mode with the ripple variation of 14-59 mV. The converter circuit has been simulated in standard 0.18-μm CMOS technology and the results agree with the state-of-the-art SC converters. However, our proposed monolithically integrated PV powered circuit achieves a conversion efficiency of 85.26% and provides an extra flexibility in terms of gain, which is advantageous for future implantable applications that have a range of inputs. This research is, therefore, an important step in achieving truly autonomous implantable electronic devices. | Power Management Using Photovoltaic Cells for Implantable Devices | Implantable electronics;solar power;switched capacitor;DC-DC converter;simultaneous outputs;single-input-dual-outputs (SIDO) | Capacitors;Implants;Power system management;Photovoltaic cells;DC-DC power converters;Clocks;Logic gates
Detailed high-order models of the insulated-gate bipolar transistor (IGBT) and the diode are rarely included in power converters for large-scale system-level electromagnetic transient (EMT) simulation on the CPU, due to the nonlinear characteristics albeit they are more accurate. The massively parallel architecture of the graphics processing unit (GPU) enables a lower computational burden by avoiding the computation of complex devices repetitively in a sequential manner and thus is utilized in this paper to simulate the wind farm-integrated multiterminal dc (MTdc) grid based on the modular multilevel converter (MMC). Fine-grained circuit partitioning is proposed so that the nonlinear switching elements are physically separated with the smallest circuit unit. By implementing these subsystems with the same attributes as a GPU program and computing it in a massively parallel manner, it is demonstrated that the GPU is able to achieve a significant speedup over multicore CPUs and its computation time incremental is much smaller when the MMC level scales up. The improved insight and accuracy of the proposed modeling methodology and the designed GPU program are validated at the system- and device-level by off-line commercial simulation tools. | Exact Nonlinear Micromodeling for Fine-Grained Parallel EMT Simulation of MTDC Grid Interaction With Wind Farm | Doubly fed induction generator (DFIG);electromagnetic transients;graphics processors;high voltage direct current (HVdc);massively parallel processing;modular multilevel converter (MMC);multiterminal dc (MTdc);nonlinear IGBT model;parallel algorithm;wind farm | Integrated circuit modeling;Insulated gate bipolar transistors;Graphics processing units;Computational modeling;Wind farms;Doubly fed induction generators;Switches
This paper presents two high-voltage direct-current circuit breakers that have the capability of interrupting a short-circuit current within several milliseconds. They consist of a current-limit inductor, a current-control inductor, one or two mechanical switches, and a multilevel converter with phase-shifted-carrier pulsewidth modulation. The two breakers can commutate an almost zero current from the main branch to the auxiliary branch. This paper proposes an original breaker with low-voltage and high-voltage mechanical switches connected in series, followed by a simplified breaker with a single high-voltage mechanical switch. Finally, this paper includes experimental verification by two slightly different downscaled breakers rated at 300 Vdc and 150 Adc, as well as confirmation of an actual original breaker by circuit simulation using the “PSCAD/EMTDC” software package. | HVDC Circuit Breakers Combining Mechanical Switches and a Multilevel PWM Converter: Verification by Downscaled Models | Hybrid dc circuit breakers;multilevel converters;multiterminal high-voltage direct-current (HVdc) transmission systems;phase-shifted-carrier pulsewidth modulation (PWM) | Insulated gate bipolar transistors;HVDC transmission;Inductors;Switches;Circuit breakers;Fault currents;Interrupters
Active cancellation of disturbing signals is a common method in EMC. In this paper, a specialized strategy is presented to minimize the disturbing harmonics of stationary clocked systems by injecting an appropriate harmonic cancellation signal with an adjustable signal synthesizer. The optimum cancellation signal is found via a convenient and robust adaptive approach. Each destructive harmonic is generated individually, and the cancelation signal is the superposition of a set of sinusoidal signals. As a special feature of this method, many troublesome effects, like delays or complex frequency characteristics, can be compensated easily. Several implementation variants can be derived from this general approach. Here, the variant, continuously adapted harmonics cancellation (CAHC), is considered. The system's limitations due to the ADC, the DAC, and the synchronization are described. An FPGA-implementation of CAHC is presented and applied to a dc/dc converter in an automotive component measurement setup to demonstrate the effectivity of the method. | Active EMI Reduction of Stationary Clocked Systems by Adapted Harmonics Cancellation | Adaptive;cancellation;clocked systems;EMI;harmonics | Electromagnetic interference;Harmonic analysis;Delays;Power harmonic filters;Feedforward systems;Power electronics;Electromagnetic compatibility
In this paper, a highly integrated frequency-modulated continuous-wave (FMCW) radar system with a single-antenna interface for range sensing is proposed. In this paper, a circulator structure was developed and used in the radar system with the single-antenna interface. This structure capitalizes on frequency orthogonality to separate transmitted and received signals; thus, the isolation can be improved by using integrated filters to further suppress transmitter leakage. Without an additional back-end leakage cancellation mechanism and antenna tuner, the single-antenna FMCW radar system can be devised. The proposed system is composed of a radar transceiver, a frequency synthesizer, an analog signal processor, and an AD converter; the system is fabricated using a 65-nm CMOS technology, occupies a chip area of 1.9 mm<sup>2</sup>, and consumes 147-mW dc power under a 1.2-V power supply. The implemented front-end circuit can provide an output power of 10.5 dBm with power efficiency of 30%, over 1-GHz impedance matching, an insertion loss of 2 dB, a maximum noise figure of 16.8 dB (including the following IF amplifier), P<sub>1dB</sub> of 2 dBm, and IIP3 of 7 dBm. A wireless measurement process proved that the system can provide a 37-cm range resolution over a 50-m range for a 20 × 20 cm<sup>2</sup> copper plate. Finally, an FMCW radar front-end board and a digital signal processing board were implemented for data analysis, thus completing the FMCW radar sensor unit. The proposed system can be utilized for multiple applications including 1-D object tracking, 2-D localization, and 3-D object tracking. | An X-Band Frequency-Modulated Continuous-Wave Radar Sensor System With a Single-Antenna Interface for Ranging Applications | Circulator;CMOS;CMOS radar;duplexer;frequency-modulated continuous-wave (FMCW);quasi-circulator;sensor | Radar antennas;Radar tracking;Circulators;CMOS technology
This paper proposes a novel four-leg converter topology and the corresponding SVPWM strategy for a reluctance machine with DC-biased sinusoidal winding current. Compared with the traditional open-winding inverter topology, the number of the power devices and gate driver required for the four-leg converter topology are reduced by one-third, and the power loss is reduced. With the proposed four-leg converter, the cost of the motor drive is reduced and the power density is improved. The vector control and modulation models of the proposed four-leg converter are presented to control the winding current with both AC and DC components. With the proposed four-leg SVPWM strategy, the four-leg converter can achieve the same DC voltage utilization as an open-winding inverter. In addition to the ability to generate αβ-axis voltages, as same with conventional SVPWM, the proposed SVPWM can also generate γ-axis voltages without generating additional zero-sequence alternating voltages on the stator windings. The validity of the proposed converter and the corresponding modulation strategy has been demonstrated by simulation and experiment. The power loss and performance of the four-leg converter are compared with the traditional converter. Contrasting experiments show that the proposed topology can reduce power loss by about 15% at rated operation and achieve the same performance as open-winding inverters. | Four-Leg Converter for Reluctance Machine With DC-Biased Sinusoidal Winding Current | Inverter topology;reluctance motor drive;SVPWM | Legged locomotion;Windings;Topology;Inverters;Stress;Stator windings;Space vector pulse width modulation
Flyback converter has advantages of simple circuit configuration and easy control. However, it suffers two problems. One is the active switch is hard switching. The other is a very high voltage spike when the active switch is turned off. In order to solve these problems, this paper presents a novel dc-to-dc converter that mainly consists of two interleaved flyback converters. Both active switches can achieve zero-voltage switching on without the use of any active clamp circuit or snubber circuit. In addition, the leakage flux energy can be delivered to the output by using two added diodes. It helps to reduce the voltage spikes on the active switches and improve circuit efficiency. The steady-state analyses at different operation modes and the mathematical equations for parameters design are provided. Finally, a 200-W prototype circuit for driving high-brightness light-emitting diodes (LEDs) is built and tested to verify the feasibility of the proposed circuit. The LEDs are dimmed from 100% to 10% full power. Satisfactory performances are obtained from the experimental results. | An Interleaved Flyback-Typed LED Driver With ZVS and Energy Recovery of Leakage Inductance | Flyback converter;interleaved converter;light-emitting diode (LED);zero-voltage switching on (ZVS) | Switches;Buck converters;Light emitting diodes;Zero voltage switching;Windings;Inductors
In recent years, power electronic distribution transformers (PEDTs) have become an attractive replacement for conventional transformers. This is due to their smaller size, improved dynamic performance, and better power quality. However, their operation with a conventional controller such as a proportional integral (PI) does not give satisfactory performance. Thus, improved dynamic performance and high power quality of the PEDT can be achieved with an intelligent control. In this paper, a novel design topology and an improved controller for a PEDT are proposed. The proposed controller is based on the adaptive PI-fuzzy logic controller (API-FLC). The FLC is applied to adapt the PI controller gains when there is a sudden change in the system parameters. The PEDT with the novel controller is designed to achieve constant dc link voltages, sinusoidal voltage, and current with unity power factor under different operating conditions. The model is simulated and validated using MATLAB/Simulink software. Different operating conditions, including voltage sag, voltage harmonics, sudden load change, and short circuit, have been investigated. The results obtained with the API-FLC controller give a better dynamic performance and improved power quality when compared to the conventional PI controller. Therefore, the PEDT based on API-FLC has the advantages of eliminating transient power quality problems and improving system efficiency. | Development of Power Electronic Distribution Transformer Based on Adaptive PI Controller | Power electronics transformer;multilevel converter;fuzzy logic control | Voltage control;Power quality;Rectifiers;Reactive power;Pulse width modulation;Fuzzy logic;Mathematical model
This paper presents a novel application of a grey wolf optimizer (GWO) to improve the low voltage ride through (LVRT) capability and the maximum power point tracking (MPPT) of a grid-connected permanent-magnet synchronous generator driven directly by a variable-speed wind turbine (DD-PMSG-VSWT). The LVRT capability and MPPT enhancements are achieved by the optimal tuning of eight proportional-integral (PI) controllers in the cascaded control of the machine-side converter and the grid-side inverter, simultaneously. An online optimization is used and achieved by minimizing the integral-squared error of the error inputs of the PI controllers that are controlling dc link voltage, generated real power, and terminal voltages of the PMSG and the grid. The symmetrical and asymmetrical faults for testing the optimum gain parameters are simulated and examined using PSCAD/EMTDC. The obtained results of the optimum values of the GWO algorithm are compared with those attained using the optimum values of the genetic algorithm and the simplex method. | A Grey Wolf Optimizer for Optimum Parameters of Multiple PI Controllers of a Grid-Connected PMSG Driven by Variable Speed Wind Turbine | Grey wolf optimizer;permanent magnet synchronous generator;proportional integral controller;grid-connection;wind turbine | Voltage control;Wind turbines;Generators;Integrated circuit modeling;Optimization;Wind power generation;Genetic algorithms
This paper presents a 220-MHz pulse width modulation (PWM) fully integrated KY dc-dc step-up converter utilizing bondwire as power inductor, with discontinuous conduction mode (DCM) calibration control. We develop the first DCM closed-loop PWM controller for the KY converter, including: 1) its parameter design; 2) a DCM closed-loop voltage mode control with Type II compensator; 3) a zero current detection method to activate DCM control; and 4) a DCM calibration loop. Fabricated in 65-nm CMOS, the designed KY converter core occupies 0.93 mm<sup>2</sup> and achieves an output conversion range of 1.5-2 V from a 1.2-V input. The measured peak efficiency is 75.2% at 97.5 mW. With a 500-ps rising/falling time of the load current step (56 mA), the undershoot/overshoot is 245/205 mV at 146-/140-ns recovery time, and the dc-dc converter achieves a settling time per load transient step of 2.6 ns/mA, which is competitive with the state-of-the-art boost converters. | A 220-MHz Bondwire-Based Fully-Integrated KY Converter With Fast Transient Response Under DCM Operation | Fully integrated KY converter;boost converter;PWM;discontinuous conduction mode (DCM);zero current detection (ZCD);load transient response;voltage ripple;bondwire inductor | Capacitors;Inductors;System-on-chip;Transient response;Pulse width modulation;Calibration
Novel single-phase ac-dc converters based on dual-voltage-rectifier (DV-rectifier) and voltage-sigma architecture is proposed in this paper. Dual dc-buses, i.e., a constant dc voltage bus and an adjustable dc voltage bus, are provided by the DV-rectifier. Voltages of the two dc-buses are stacked together on the output port through down-stream dc-dc transformers (DCXs). The dc output voltage is controlled by regulating the voltage of the adjustable dc-bus of the DV-rectifier. Therefore, voltage regulation is not required for the DCXs, which can always operate at their optimized operation point to ensure high efficiency. Since the voltage of the adjustable dc-bus is lower than the constant dc-bus, multi voltage-level characteristics can be obtained with the DV-rectifier, which is benefit for reduction of switching losses and improvement of conversion efficiency. In order to achieve current regulation of ac input port and voltage regulation of the two dc-buses simultaneously, multimode operation, and smooth mode transition strategies are proposed for the DV-rectifier. Operation principles, control strategies, and characteristics of the DV-rectifier and DCX-based ac-dc converter are analyzed in detail. Feasibility and effectiveness of the proposed solutions are verified with experimental results. | Dual-Voltage-Rectifier-Based Single-Phase AC–DC Converters With Dual DC Bus and Voltage-Sigma Architecture for Variable DC Output Applications | AC–DC converter;dual-dc-bus;dual-voltage-rectifier;multiport converter;sigma structure | Voltage control;Rectifiers;DC-DC power converters;Resonant converters;Topology;AC-DC power converters;Switching loss
We present the first jitter sensitivity analysis of a superconducting voltage reference waveform synthesizer with fundamentally accurate output pulses. Successful deployment of a reference waveform source at microwave frequencies will represent a new paradigm for radio frequency metrology. The programmable waveform synthesizer considered in this paper contains a 1.5 bit delta-sigma digital-to-analog converter (DAC) with a sampling frequency of 28 GHz. We quantify the impact of random and deterministic output pulse position jitter (PPJ) on: 1) the amplitude accuracy of the output fundamental tone and 2) the in-band signal-to-noise and distortion ratio (SNDR). The superconducting DAC features a complete lack of output pulsewidth jitter, and random PPJ up to 200 fs rms has a negligible impact on accuracy and SNDR for synthesized tones up to 1 GHz. However, application of nonzero dc bias current is shown to produce deterministic PPJ of up to 5 ps, which, in turn, is shown to degrade the in-band SNDR by 30 dB at 1 GHz unless eliminated with techniques discussed in this paper. We verify the predicted effects of random and deterministic PPJ with simulations in the range of 100 kHz-1 GHz and with experiments in the range of 100 kHz-3 MHz. | Jitter Sensitivity Analysis of the Superconducting Josephson Arbitrary Waveform Synthesizer | Delta–sigma modulation;digital-to-analog converter (DAC);jitter;Josephson junction (JJ);superconductivity | Jitter;Superconducting microwave devices;Junctions;Encoding;Generators;Synthesizers
A trinary multilevel converter uses a few heterogeneous H-bridge submodules (SMs) to synthesize an output voltage with multiple levels. Two major limitations of this converter are that it needs multiple dc sources and it cannot operate under pulsewidth modulation (PWM). This paper addresses these limitations by adding a low-voltage H-bridge SM to this converter and proposing a new switching algorithm. The resulting PWM-based asymmetric cascaded H-bridge converter uses only one dc source and synthesizes a high-quality output voltage. This improved converter can be a potential choice for real and reactive power support in power system applications. This paper also proposes methods for stability analysis and design of this converter. Experimental case studies evaluate the performance of the proposed converter for both standalone and grid-connected modes of operation. | PWM A-CHB Converter Based on Trinary Multilevel Converter: Topology, Switching Algorithm, and Stability Analysis | DC–AC power converters;floating capacitor;H-bridge submodule (SM);multilevel converter;stability analysis | Capacitors;Switches;Voltage control;Pulse width modulation;Clustering algorithms;Stability analysis;Topology
The problem of current sharing controller for parallel dc-dc buck converter system is investigated in this paper. Specifically, to achieve the goal of sharing control and improve the systems dynamic performance, a new finite-time current sharing control algorithm is designed and employed. Under the proposed control algorithm, rigorous proofs show that not only the output voltage of the converter system can reach the desired reference voltage in a finite time, but also the objective of current sharing can be achieved within almost the same time. In addition, when the external load is time-varying and unknown, a finite-time load estimator is given to handle the load variation, and an adaptive finite-time current sharing control algorithm is subsequently developed. Experimental results are presented to verify the effectiveness of the proposed method, and to show its advantages over some traditional control algorithms. It is shown that a faster convergence rate and a better load disturbance rejection performance can be yielded by the present algorithm. Finally, it is shown that the main results can be extended to the case of n parallel dc-dc buck converters. | Current Sharing Control for Parallel DC–DC Buck Converters Based on Finite-Time Control Technique | Current sharing;finite-time control;parallel dc–dc buck converter;voltage regulation | Voltage control;Buck converters;Stability analysis;Informatics;Heuristic algorithms;Inductors
This paper proposes a generalized and efficient power-flow algorithm for islanded hybrid ac/dc microgrids. The algorithm considers the microgrid operational aspects, i.e., absence of a slack bus, unbalanced ac subgrid, droop-controlled ac and dc voltages and ac frequency, and coupling between the ac frequency and dc voltage through interlinking converters. To attain high computational efficiency, the algorithm adopts three features. First, it models the ac subgrid elements in sequence components, thereby dividing the subgrid's set of equations into three smaller sets for faster parallel solution. This approach also accurately represents the different types of ac distributed generators. Second, the algorithm sequentially solves for the power-flow variables of the ac and dc subgrids, thus reducing the number of equations to be solved simultaneously, once again for further computational cost alleviation. Third, the algorithm implements the quadratically convergent Newton-Raphson technique to solve the decoupled sets of equations. The proposed algorithm is validated through comparisons with time-domain simulations, in MATLAB/Simulink, for test hybrid ac/dc microgrids of different configurations. Moreover, three case studies are introduced to examine the proposed algorithm's effectiveness in solving large-scale microgrids, to investigate its limits-enforcement capabilities, and to evaluate its performance as compared to conventional methods. | A Sequence-Component-Based Power-Flow Analysis for Unbalanced Droop-Controlled Hybrid AC/DC Microgrids | Droop;islanded;hybrid ac/dc microgrids;power-flow;sequence components | Microgrids;Mathematical model;Computational modeling;Integrated circuit modeling;Load modeling;Load flow
It is generally known that averaged models are inadequate in describing the effects of leading-edge and trailing-edge pulsewidth modulation (PWM) on the stability of dc-dc converters. In this paper, using discrete-time models of the buck, boost, and buck-boost converters and considering the effects of leading-edge and trailing-edge PWM, the general expressions of the duty-cycle-to-output-voltage transfer function, Gvd(z), in the discrete-time domain are derived. Based on the low-pass characteristics of the dc-dc converters and related properties of the matrix functions, approximate expressions of Gvd in the frequency domain are derived, which are simple and accurate up to half the switching frequency. Using the approximate Gvd, the stability of the three basic dc-dc converters under leading-edge and trailing-edge PWM is analyzed. It is shown that the stability of the buck converter is unaffected by the type of PWM, while the leading-edge modulated boost and buck-boost converters have better stability than the trailing-edge modulated ones. Since the trailing-edge modulation is commonly available in PWM controller integrated circuits, the modulation signal zero-order holding (ZOH) method and the inductor current feedback control method are proposed for use in the trailing-edge modulated boost and buck-boost converters to achieve the same effect of leading-edge modulated converters. Experimental buck and boost converters were constructed for verification of the accuracy of the proposed model and the validity of the proposed control schemes. | Approximate Discrete-Time Small-Signal Models of DC–DC Converters With Consideration of Practical Pulsewidth Modulation and Stability Improvement Methods | Discrete-time model;leading-edge modulation;pulsewidth modulation (PWM);stability;trailing-edge modulation;zero-order hold | Pulse width modulation;DC-DC power converters;Switches;Stability analysis;Mathematical model;Matrix converters
This paper analyzes the configuration, design, and operation of multi-MW grid connected solar photovoltaic (PV) systems with practical test cases provided by a 10-MW field development. In order to improve the capacity factor, the PV system operates at its maximum power point during periods of lower irradiance, and the power output is limited to a rated value at high irradiance. The proposed configuration also incorporates a utility scale battery energy storage system (BESS) connected to the grid through an independent inverter and benefits of the experience gained with a 1-MW 2-MWh BESS large demonstrator. The BESS power smoothing and frequency regulation capabilities are illustrated though combined theoretical and experimental studies. The behavior of the grid connected PV and BESS combined system is studied using a modified IEEE 14 bus test system implemented in PSCAD/EMTDC. This paper also includes a sizing exercise for energy storage in order to provide dispatchable PV power. | Incorporating Battery Energy Storage Systems Into Multi-MW Grid Connected PV Systems | Ancillary functions;battery;battery energy storage system (BESS);energy storage;frequency regulation;inverter;IEEE 14 bus;maximum power point tracking (MPPT);photovoltaic (PV);PSCAD;solar | Inverters;Voltage control;Batteries;DC-DC power converters;Reactive power;Voltage measurement
Three-phase dual active bridge (DAB) topology is a potential alternative for high-power applications when a compact and efficient converter with a bidirectional power transfer capability is desired. In a constructed prototype, high-power SiC modules with dedicated drivers are utilized to achieve high-efficiency and compact size. Each module has two interconnected switches with anti-parallel diodes resembling a converter leg. It is observed that the driver halts the module operation as a result of protective actions such as overcurrent, gate undervoltage, or gate overvoltage. In this frozen leg mode, the module operates as a leg with two diodes until an external hardware signal resets the driver. The converter continues operation but with a reduced performance. Analysis, simulation, and verification of a three-phase DAB converter under a frozen leg operation are considered in this paper. The converter with a frozen leg has two different behaviors at light loads and heavy loads. Consequently, two different analysis methods are developed to solve converter operation in different load conditions. Results show that the power transfer capability is reduced, but this fault mode is nondestructive. | Frozen Leg Operation of a Three-Phase Dual Active Bridge Converter | DC-DC power converters;electrical fault detection;power semiconductor switches | Legged locomotion;Inductors;Logic gates;Bridge circuits;Topology;Multichip modules;Fault currents
Concerns over environmental impact and high infrastructure cost heavily influence the uptake of wind turbine technology. Recently, researchers have started to look into small wind turbines, which are much smaller in size and capacity. Small wind turbines have less environmental impact and low infrastructure cost. These small turbines have limited power generation capacity, requiring multiple turbines to be connected together to produce useful power. In order to capture power from multiple wind turbines, researchers have proposed numerous topologies in the literature. However, these traditional topologies were designed for high-power wind turbines and cannot be used to connect very small wind turbines since a significant amount of the generated power would be lost in driving the complex electronic circuits used in traditional topologies. In this paper, we present a multiple-input nonisolated dc-dc converter design that collects the output power from series-connected very small wind turbines. The proposed system was implemented in our smart energy laboratory and experimental results were gathered, showing a significant improvement over existing converters. | A Multiple-Input Cascaded DC–DC Converter for Very Small Wind Turbines | Cascaded converter;dc–dc converter;multiple-input converter (MIC);renewable energy;small wind turbine (WT) | Wind turbines;DC-DC power converters;Topology;Computer architecture;Microprocessors;Blades
In this paper, a generic framework for a rectifier to continuously take part in the regulation of grid voltage and frequency is proposed. It can automatically change the power consumed to support the grid, without affecting the normal operation of the load. Such a rectifier has a built-in storage port, in addition to the normal ac and dc ports. The flexibility required by the ac port to support the grid is provided by the storage port without affecting the dc port. The grid support of the ac port is achieved through the recently proposed universal droop controller (UDC). A dc-bus voltage controller cascaded to the UDC is proposed to regulate the dc-bus voltage of the storage port within a wide range so as to provide the flexibility needed, while the dc-port voltage is maintained constant. An illustrative example is presented with the recently proposed θ-converter, which consists of three ports with only four switches. Experimental results are provided to verify the capability of the rectifier to regulate the grid voltage and frequency without affecting the load. | Droop-Controlled Rectifiers That Continuously Take Part in Grid Regulation | Continuous demand response;frequency regulation;grid-connected rectifiers;grid support;smart grid integration;synchronized and democratized (SYNDEM) smart grids;universal droop controller (UDC);virtual synchronous machines (VSMs); $\\theta$ -converter | Voltage control;Capacitors;Frequency control;Synchronous machines;Generators;Energy storage;Smart grids
In this paper, a dual-capacitor-inductor-transformer (CLT) (D-CLT) soft-switching dc-dc converter has been proposed. Combining the multiresonant technology, the converter employs two high-frequency transformers in the resonant tank and exhibits desirable characteristics. The fundamental and the third-order harmonics can be utilized to transfer active power simultaneously. The share of third harmonic is larger than first component. Thus, the converter can use the 100-kHz controlling signals to mainly transfer the 300-kHz active power, which makes it easier to realize high power density. Moreover, the available range for the third power delivery is expanded as well. A resonant zero point is introduced into the voltage gain curves. It ensures broadened voltage gain range (from zero to the maximum) and good protection for overcurrent issue. Then, improved soft-switching performances have been achieved: All the switches achieve the zero-voltage-switching (ZVS) turn-on, whereas all the diodes obtain the zero-current-switching (ZCS) turn-on and quasi-ZCS turn-off. Switching losses are constrained to the minimum. To verify the feasibility of the proposed converter, a 330-W prototype is established and tested. The results demonstrate the experiments match well with the theoretical analyses. The peak efficiency has reached 95.2%, although a high-loss diode bridge is adopted. | A Novel D-CLT Multiresonant DC–DC Converter With Reduced Voltage Stresses for Wide Frequency Variation Applications | Dual transformer;multiresonant;overcurrent protection;resonant points;soft switching | Resonant converters;Harmonic analysis;Equivalent circuits;Capacitors;Inductors;Power harmonic filters
A nonisolated bidirectional dc-dc converter with high voltage gain, low voltage stress, low component count, and soft-switching features is presented in this paper. In this topology, coupled inductors and voltage multiplier cells are merged to achieve high step-up/down voltage gain. Also, due to using active clamp circuits, the voltage stress of power switches is relatively low. Thus, the low voltage switches with low on-resistance can be employed to reduce the conduction losses. Furthermore, zero-voltage switching is accomplished in both high step-up and high step-down modes for all power switches, and due to zero-current switching operation of all antiparallel diodes, the reverse recovery losses are reduced. In order to verify the theoretical analysis and the converter performance, a 200 W prototype circuit of the proposed converter is implemented in the laboratory. | Soft-Switching High Step-Up/Down Bidirectional DC–DC Converter | Bidirectional converter;coupled inductors;high voltage gain;zero-voltage switching (ZVS) | Switches;Capacitors;High-voltage techniques;Stress;Inductance;Zero voltage switching;Zero current switching
With the increasing penetration of wind power, reliable and cost-effective wind energy production is of more and more importance. The doubly-fed-induction-generator-based turbine system is widely used and dominates the wind market. In this paper, an analytical approach to assess reliability for power capacitors, both the dc-link capacitor bank and ac-side filter capacitor bank, is presented considering the annual mission profile. Based on the electrical behavior at various loading conditions, the lifecycle of the single power capacitor can be predicted through its electrothermal stresses. This percentile lifetime can be translated to the Weibull lifetime distribution of the power capacitor by considering the parameter uncertainties and tolerance variations. Thereafter, a reliability block diagram is used to bridge the reliability curves from the component-level of the individual capacitor to the system-level of the capacitor bank. A case study of a 2-MW wind turbine shows that the lifecycle is significantly reduced from the individual capacitor to the capacitor bank, where the dc-link capacitor bank dominates the lifetime consumption. Furthermore, the electrical stresses of the power capacitors are experimentally verified at a down-scaled 7.5 kW prototype. | Mission Profile Based Reliability Evaluation of Capacitor Banks in Wind Power Converters | Aluminum electrolytic capacitor (Al-CAP);doubly-fed induction generator (DFIG);metalized polypropylene film capacitor (MPF-CAP);reliability evaluation | Reliability;Power harmonic filters;Stress;Harmonic analysis;Power capacitors;Wind turbines
This paper presents the use of an energy recycling technique to extract the intrinsic parameters of lead-acid batteries. The charging and discharging currents of the battery under test are programmed by controlling a bidirectional dc-dc converter to profile the power flow between the battery and a supercapacitor. The sampled battery voltage and current information over the charging and discharging periods are used to estimate the parameters of a high-order electrical battery model with a modified particle swarm optimization algorithm and compare with the battery voltage and current predicted with the extracted parameters. With the energy recycling mechanism, the proposed parameter extraction process is environment friendly and has low power dissipation, thus increasing the power handling density and allowing long testing duration. A prototype that can extract the intrinsic parameters of eight different types of 12 V, 130 A lead-acid batteries has been built. Its performance has been evaluated with different charging and discharging profiles. The estimated parameters are favorably verified with the theoretical predictions, results obtained by the extended Kalman filter method, and results obtained on a calibrated commercial battery testing system. Results reveal that testing batteries with both charging and discharging processes gives a more accurate prediction of battery performance. | Extraction of Intrinsic Parameters of Lead–Acid Batteries Using Energy Recycling Technique | Batteries;battery parameters;computational intelligence;energy storage;machine intelligence;optimization;particle swarm optimization (PSO) | Batteries;Testing;Resistance;Battery charge measurement;Current measurement;Perturbation methods;Supercapacitors
In this paper, a two-layer control scheme is proposed to improve the optimal economic operation of hybrid ac/dc microgrids. The proposed scheme consists of the lower layer representing a continuous dynamic control model with a solution that is analogous to the iterative solution of a decentralized economic dispatch problem for ac and dc sections. The upper layer, which includes primary, secondary, and tertiary coordinations in interlinking converters (ICs), regulates power exchanges between the two sections. Local controllers in ac and dc sections are coordinated to regulate the microgrid frequency and voltages while maintaining the economic dispatch in each section. The microgrid master control implemented in the tertiary IC coordination will optimize power exchanges between the two sections. The difference in incremental costs of ac and dc sections is utilized in the tertiary IC coordination for reducing computation and communication requirements of the optimal solution. The effectiveness of the proposed control scheme is verified by applying time-domain simulations in PSCAD/EMTDC to the optimal operation of a hybrid ac/dc microgrid. | Two-Layer Control Scheme for Maintaining the Frequency and the Optimal Economic Operation of Hybrid AC/DC Microgrids | Hybrid AC/DC microgrid;islanded economic operation;hierarchical control;incremental cost | Microgrids;Integrated circuits;Hybrid power systems;Frequency control;Power markets;Voltage control
This paper presents an active state-of-charge (SOC) balancing control strategy for modular super capacitor energy storage system (ESS). The strategy has a master-slave structure, including a common dc bus voltage loop and individual slave current loop for each submodule. The common voltage loop ensures the ability of the system to stabilize dc bus voltage cannot be affected by SOC balancing control, and provides a same original current reference for all submodules. SOC information is introduced into current loops to achieve SOC balancing control. The highest SOC is taken as a reference for low SOC modules, thus, the low SOC modules can regulate the submodule average operation current according to the SOC reference and their own SOC. In order to minimize system current deviation caused by the introduction of SOC, a current correction method is proposed to improve system current regulate performance. The proposed strategy can achieve SOC balancing control during ESS charging and discharging process dynamically, in addition, the modularity of the system is improved and the proposed strategy has favorable stability. A modular ESS prototype consisting of three half-bridge submodules is tested in the laboratory, and the experimental results verify the effectiveness of the proposed control strategy. | Active SOC Balancing Control Strategy for Modular Multilevel Super Capacitor Energy Storage System | Master slave control;modular energy storage system (ESS);modular multilevel dc/dc converter (MMDDC);state-of-charge (SOC) balancing control | Capacitors;Voltage control;Energy storage;Discharges (electric);Switches;High-voltage techniques
The paper suggests a method aimed to improve the performance of dynamical systems with periodic uncertainties and disturbances (ac power converters are typical representatives of such systems) utilizing frequency-domain disturbance observer (DOB)-based control structure. In such control arrangement, DOB filter is the key component and should be designed so that its magnitude (phase) is as close to unity (zero) as possible at frequencies where the total uncertainty and disturbance exists. The methodology for designing DOB filters is well established mostly for systems with slow-varying uncertainties/disturbances and has been barely extended to systems with periodic excitation (such as grid-connected or stand-alone ac power converters). In this study, systematic enhancement of DOB filters, designed according to the classical methodology, is suggested based on appropriate mixing with a series multiresonant term. The proposed approach allows attaining improved periodic signals rejection capability while significantly sacrificing neither the dc gain nor the crossover frequency. Quantitative design guidelines are provided, and possible tradeoffs are revealed. The proposed methodology is validated by application to current control of LCL-filter-based inverter connected to a distorted ac grid. Feasibility and performance of the suggested approach are well supported by simulations and experiments. | Guidelines to Classical Frequency-Domain Disturbance Observer Redesign for Enhanced Rejection of Periodic Uncertainties and Disturbances | Disturbance observer (DOB);periodic uncertainty and disturbance;multiresonant term | Uncertainty;Frequency-domain analysis;Bandwidth;Inverters;Power harmonic filters;Disturbance observers;Design methodology
This paper proposes an interval-partitioned uncertainty (IPU) constrained robust dispatch model for an islanded AC/DC hybrid microgrid considering the uncertainties of the generation-load power and the operating states of the bidirectional converter. The IPU sets accurately describe the spatiotemporal distributions of the generation-load power and reduce the conservativeness of traditional single-interval uncertainty set-based robust optimization. To coordinate the scheduling of the uncontrollable renewable generators under uncertain conditions, the operating states of these generators were set as the firstor third-level optimal variables of the min-max-min robust model, which was linearized by the big-M method. The tri-level robust optimization with a mixed-integer recourse problem was quickly solved by a nested column-and-constraint generation algorithm. The validity and rationality of the proposed robust models, uncertainty sets, and solving method were confirmed in case studies. | Interval-Partitioned Uncertainty Constrained Robust Dispatch for AC/DC Hybrid Microgrids With Uncontrollable Renewable Generators | AC/DC hybrid microgrids;robust optimization;uncertainty sets;uncontrollable renewable generators | Uncertainty;Robustness;Generators;Hybrid power systems;Load modeling;Optimal scheduling
This paper presents an efficiency-enhanced low-profile zero-voltage-transition (ZVT) synchronous non-inverting buck-boost converter for 48-V tens-of-Watt output applications. By only using three auxiliary components shared between two switching nodes, zero-voltage switching (ZVS) of all four power switches and zero-current switching of the auxiliary switch are achieved in the proposed converter to minimize the switching power loss. Compared with the existing ZVT topologies, the proposed converter reduces the required number of auxiliary components, thereby decreasing the converter volume and power loss. In addition, the proposed converter can be configured into the buck mode with full ZVS capability to support a wide input range from 36 V to 90 V. Experimental results show that the proposed converter can operate at 1 MHz and deliver a maximum output power of 75 W. The measured peak power efficiencies achieve 92.5% and 96.3% in the buck-boost mode and buck mode, respectively. Compared with the state-of-the-art ZVS-based buck-boost counterpart, the proposed converter reduces the volume of the auxiliary circuit by ~2 times even with 28% increase in the maximum load current and two times reduction in the switching frequency, and provides higher peak power efficiencies in both buck-boost and buck modes. | A High-Efficiency Low-Profile Zero-Voltage Transition Synchronous Non-Inverting Buck-Boost Converter With Auxiliary-Component Sharing | Non-isolated DC-DC converters;synchronous non-inverting buck-boost converters;soft switching;zero-voltage transition | Switches;Field effect transistors;Inductors;Zero voltage switching;DC-DC power converters;Stress
High-voltage supplies for medical X-ray systems require up to 150 kV DC at up to 100 kW to supply the tube. The challenge for the power supply however is not only to deal with the high voltage and high power demand, but also to provide short voltage rise- and fall times in the range of 100μs. A coupled interleaved circuit variant of a single active bridge concept, the coupled interleaved single active bridge converter, is demonstrated in this work providing very fast output voltage control due to its non-resonant structure. The conduction modes of the circuit are analysed in detail and compared to the uncoupled interleaved single active bridge approach, demonstrating the advantages of low inverter RMS current, zero voltage switching (or at least zero current switching) over the full operating range with constant switching frequency. Analytic expressions for the output current-duty cycle relationship are provided. Experiments on a 60 kW (low voltage equivalent) prototype show that rise times as low as five switching cycles are possible, allowing to reach the target of 100μs rise time using a switching frequency of only 50 kHz. | High bandwidth non-resonant high voltage generator for X-ray systems | DC-DC power conversion;high bandwidth;high voltage generator;X-ray generator | Inverters;Windings;Rectifiers;Bridge circuits;Switching frequency;High-voltage techniques;Electron tubes
The power quality problem in the power system is increased with the use of non-linear devices. Due to the use of non-linear devices like power electronic converters, there is an increase in harmonic content in the source current. Due to this there is an increase in the losses, instability and poor voltage waveform. To mitigate the harmonics and provide the reactive power compensation, we use filters. There are different filters used in the power system. Passive filters provide limited compensation, so active filters can be used for variable compensation. In this paper, a shunt active filter has been made adaptive using a Variable Leaky Least Mean Square (VLLMS) based controller. Proposed adaptive controller can be able to compensate for harmonic currents, power factor and nonlinear load unbalance. DC capacitor voltage has been regulated at a desired level using a PI controller and a self-charging circuit technique. The design concept of proposed adaptive controller for shunt active filter has been verified through simulation and experimentation. | Power quality improvement using VLLMS based adaptive shunt active filter | APF;harmonics;neural network;power quality;Variable Leaky Least Mean Square (VLLMS) | Active filters;Power harmonic filters;Hysteresis;Harmonic analysis;Capacitors;Voltage control
With an aim to decrease pollution level due to aviation transportation sector, aircraft industries are focusing on more electric aircraft (MEA). The design of MEA is made with an aim to reduce the CO<sub>2</sub> emission, noise pollution, increased comfort level for the passengers, and so on. In this paper, a detailed study of the evolution of the MEA along with the load profile for electrical load is presented. Based on the requirements of the electrical load, a high-energy-density lithium-ion “Li iron phosphate”battery is selected, designed, and modeled. The modeling is based on the modified Shepherd curve-fitting model with the addition of the voltage polarization term to have a lower complexity and more proximity with the real battery profile. The phase shifted high power bidirectional dc-dc (PSHPBD) converter is used in the battery energy storage system (BESS) as a battery charger. The modeled Li-ion battery is integrated to the 270-V<sub>dc</sub> MEA power distribution bus using the optimal harmonic number-based harmonic model of the PSHPBD converter. Since BESS has to provide the transient loads, the fast dynamic response is required for the PSHPBD converter working as the charger in the BESS. A predicted peak current-based fast response control technique is proposed in this paper for the integration of the BESS with an MEA power system architecture. The proposed control structure provides a maximum limit on the coupled inductor current to the predicted peak current value as well as it gives fast transient response desired in the MEA system. | Modeling and Integration of a Lithium-Ion Battery Energy Storage System With the More Electric Aircraft 270 V DC Power Distribution Architecture | More electric aircraft;Li-ion battery;battery energy storage system;dc-dc converter;Shepherd model;harmonic model;peak predicted current control | Aircraft;Batteries;Load modeling;Integrated circuit modeling;Mathematical model;Aircraft propulsion;Computational modeling
The half bridge modular multilevel converter (MMC) coordinated with dc circuit breakers (DCCBs) is one of the most promising solutions for the future multi-terminal HVdc system protection. After the isolation of dc line fault, the electrical quantities of the dc system remain stable and no coupling relationship exists between healthy and faulty poles. Thus, ac adaptive reclose scheme is difficult to be applied in dc transmission systems since the information of the adjacent lines cannot be used to assess whether the line fault is cleared or not. An innovative adaptive reclose scheme applied to the MMC-HVdc system is proposed in this paper by injecting voltage pulses to the faulty line. When the breaker is tripped, the converter and dc faulty line are connected by the main breaker of the hybrid HVdc breaker. On the basis of switching control of solid-state devices in the main breaker, the voltage pulse injection to the dc faulty line is realized. Then, the fault characteristic is identified based on the traveling-wave-based fault location algorithm. A fast restart scheme for the MMC-based bipolar HVdc transmission system is also achieved by this method. The simulation results verify the effectiveness of the proposed method. | DC Line Fault Identification Based on Pulse Injection From Hybrid HVDC Breaker | Active injection;dc transmission line fault;fault identification;hybrid HVDC breaker | Circuit faults;HVDC transmission;Voltage control;Fault diagnosis;Capacitors;Circuit breakers;Couplings
Three-phase transformerless multilevel converters are widely used in the high-voltage photovoltaic power generation systems because of their low total harmonic distortion, high power density, and high conversion efficiency. One three-level flying capacitor converter and dual T-type three-level circuits can be combined to derive the compact and cost-effective nested five-level converter. However, due to the lack of an isolation transformer, the common-mode current is generated to degrade the converter performance. First, the common-mode equivalent circuit model of the nested five-level converter is initially derived to further explore its common-mode current generation mechanism. Then, the zero common-mode space vector modulation (ZCM-SVM) is proposed to reduce the common-mode current, which chooses the specific zero common-mode voltage space vectors to synthesize the reference vector. Then, an advanced coordinate transformation is introduced to realize the flexible sector selection and reduce the complexity of the vector action time calculation. The proposed modulation achieves the common-mode current suppression with high dc bus voltage utilization. Finally, the effectiveness of the proposed ZCM-SVM strategy is verified by simulation and experimental results. | Common-Mode Current Suppression of Transformerless Nested Five-Level Converter With Zero Common-Mode Vectors | Common-mode current suppression;transformerless nested multilevel converter;zero common-mode vectors | Capacitors;Modulation;Switches;Support vector machines;Photovoltaic systems;Integrated circuit modeling
This paper proposes a four-degrees-of-freedom modulation scheme to mitigate the conduction and switching losses in a dual-active-bridge (DAB) series-resonant converter. Under wide-range variations in the voltage gain and output current, the increased reactive power and root-mean-square tank current can contribute significantly to the conduction loss in a DAB converter, while the occurrence of hard switching leads to a switching loss and an increased device stress. The proposed modulation scheme utilizes internal, external phase shifts, and switching frequency as modulation parameters to achieve zero reactive power, minimum-tank-current, and complete soft-switching operation. Analysis of the proposed modulation scheme is given for both buck- and boost-mode operations. The proposed modulation scheme is validated by means of a 1-kW experimental prototype of a DAB series-resonant converter operating at 100 kHz, designed to interface a supercapacitor with a rated output voltage of 48 V to a 250-V dc bus. The effectiveness of the proposed topology for charging/discharging a supercapacitor under wide-range variations in the voltage gain and output current is verified by simulations and experimental results. A maximum efficiency of 97.7% is recorded from the experimental prototype (The experimental setup used for measuring converter's efficiency is shown in the supplementary material). | A Four-Degrees-of-Freedom Modulation Strategy for Dual-Active-Bridge Series-Resonant Converter Designed for Total Loss Minimization | Dual-active-bridge (DAB) converter;four-degrees-of-freedom (4-DOF) modulation strategy;power loss minimization;soft switching;supercapacitor;zero reactive power | Reactive power;Topology;Soft switching;Bridge circuits;Phase modulation;Switching loss
Line-commutated-converter-based high-voltage direct current (LCC-HVDC) is an important and attractive method of transmitting large-scale integrated wind power. However, the contingencies induced by LCC-HVDCs and nearby areas usually lead to an overvoltage problem in hybrid AC/DC sending-side systems, which may result in severe cascading trip problems. Therefore, a robust voltage control strategy for hybrid AC/DC sendingside systems is proposed in this paper to prevent cascading trip failures and accommodate more wind power. The proposed strategies address the voltage control complexity of LCC-HVDCs and converter stations, appropriately formulate the different locally fastresponse switching strategies of filter banks and different control modes of the LCC-HVDCs in the automatic voltage control system. To compute the formulated problem efficiently and quickly for online application, a method of transforming the robust optimization problem and the Benders decomposition method are introduced. Based on case studies, the computational efficiency and accuracy of the proposed method are determined using operational data for the TianShan District in the Northwest China Power Grid. | Robust Voltage Control Strategy for Hybrid AC/DC Sending-Side Systems to Prevent Cascading Trip Failures | Cascading trip failures;hybrid AC/DC sending-side system;robust voltage control;wind power accommodation | Voltage control;Wind power generation;Filter banks;Switches;Reactive power;Robustness;Hybrid power systems
The use of digital pulse-width modulators (DPWMs) as controllers for dc-dc converters is becoming more and more popular, due to the lower sensitivity to process variations, programmability, and easiness to translate complex control algorithm in digital architecture. DPWMs require high resolution to avoid limit cycling. Moreover, especially in high-frequency switching power converters, the reduction of the electromagnetic interference (EMI) is of primary importance. A novel DPWM circuit is proposed in this paper. The circuit uses only standard cells, easing portability to new technological nodes. The DPWM includes a coarse delay stage, based on an enhanced counter-based architecture, which is able to modulate both the frequency and duty cycle. As a result, the proposed DPWM supports spread-spectrum modulation, with arbitrary modulation law, to reduce the EMI. The DPWM also includes a fine delay stage that employs digitally controlled NAND-based delay lines with excellent linearity and resolution. A measurement unit is used to compensate at run time, the process, voltage, and temperature variations. The circuit has been fabricated in low-cost UMC 130-nm CMOS technology and is fit in a 44-pin package. The chip can generate spread-spectrum pulse-width waveforms up to 10 MHz. Measurement of the conducted EMI in buck dc-dc converter is reported in this paper. | A Standard-Cell-Based All-Digital PWM Modulator With High Resolution and Spread- Spectrum Capability | DPWM;duty-cycle;delay-line;digitally controlled delay line;spread-spectrum;electromagnetic interference (EMI) | Clocks;Frequency modulation;Electromagnetic interference;Pulse width modulation;Delays;Hybrid power systems
Previous research on the series-connected pulsewidth modulation current-source-converter-based offshore wind energy conversion system is conducted without considering the effects of the independent control of offshore converters and the cables connected between offshore converters and between offshore and onshore converters. In the present work, a further study on the system is conducted taking these factors into consideration. First, the equivalent circuit of the system is derived, based on which two items are selected to evaluate the performance of the system: the dc-link current and the dc-link voltage. Second, both the dc-link current and the dc-link voltage are derived and analyzed, and the worst case is quantitatively and qualitatively defined. Third, the performance of the system with dc filters is investigated. Finally, both simulation and laboratory-scale experiments are provided. | Further Study on a PWM Current-Source-Converter-Based Wind Energy Conversion System Considering the DC-Link Voltage | Current-source converter (CSC);dc filter;dc-link current;dc-link voltage;offshore wind energy conversion systems | Power cables;Generators;Wind farms;Voltage control;Wind speed;Frequency-domain analysis;Wind energy
This paper addresses the stability issues caused by the dc-link voltage control of grid-connected voltage-source converters. An analytical impedance model is developed first for capturing the interactions between the dc-link voltage control and ac current control of converters, which enables to identify different stability impacts of the dc-link voltage control in the rectifier and inverter operation modes of converters. The impedance model is further transformed from the dq-frame to the αβ-frame, which allows characterizing the frequency-coupling effects of the dc-link voltage control dynamics. The impedance-based analysis reveals that the dc-link voltage control may cause low-frequency oscillations in the rectifier mode and high-frequency oscillations in the inverter mode. Case studies on the rectifier and inverter operation modes are presented, and subsequently validated by using time-domain simulations and experimental tests. The close correlations between the measured results and theoretical analysis demonstrate the effectiveness of the impedance model and stability analysis. | Impedance-Based Analysis of DC-Link Voltage Dynamics in Voltage-Source Converters | DC-link voltage control;frequency-coupling;impedance model;stability;voltage-source converters (VSCs) | Voltage control;Impedance;Power system dynamics;Stability analysis;Power system stability;Current control;Converters
With proper control methods, grid-connected power converters can mimic the dynamics of conventional synchronous generators (SGs), i.e., acting as virtual synchronous machines (VSMs), for improving the grid frequency stability and ensuring a smooth transition toward converter-dominated power systems. However, the integration of VSMs will inevitably influence the low-frequency oscillations (LFOs) in power grids which are usually caused by the interactions among SGs. This influence should be of concern especially when the VSM's capacity is similar to that of SG, e.g., operating voltage-source converter (VSC)-HVdc stations as VSMs. This paper investigates how the VSM affects LFOs in power systems by analyzing its equivalent damping torque. We show that with proper control design, VSMs can provide considerable positive damping torque to effectively damp LFOs in power grids. Particularly, using the damping torque analysis, the influences of virtual impedance and grid frequency detector (i.e., phase-locked loop) are elaborately studied so as to provide design guidelines for better damping LFOs. Finally, case studies of a two-area test system with integration of a VSM-based VSC-HVdc station verify the validity of the analysis. | Damping Low-Frequency Oscillations Through VSC-HVdc Stations Operated as Virtual Synchronous Machines | Control design;low-frequency oscillations (LFO);power converters;power system stability;virtual synchronous machines (VSMs);voltage-source converter high-voltage dc (VSC-HVdc) stations | Damping;Power system stability;Voltage control;Stability analysis;Torque;Power conversion
Modular multilevel cascade converters (MMCCs) are becoming attractive solutions as high-voltage Static Synchronous Compensators (STATCOMs) for power plants in renewable energy generation, in order to satisfy the strict grid codes under both normal and grid fault conditions. This paper investigates the performances of four potentially used configurations of the MMCC family for the STATCOM in large-scale offshore wind power plants, with special focus on asymmetrical low-voltage ride through capability under grid faults. The specifications and the sizing of components of each type of practical 80-MVar/33-kV-scaled MMCC-STATCOM are carefully designed and compared. The total cost and volume are compared based on the total power semiconductor chip area and the total energy stored in the passive components. Asymmetrical reactive power delivering operation of the MMCC family considering the dc-link capacitor voltage-balancing method is solved mathematically in order to quantitatively understand the performance limitations and behaviors. The electrothermal stress of the power modules used in each type of the MMCC for a practical 80-MVar/33-kV-scaled STATCOM is analyzed. The asymmetrical reactive power capability of the MMCC solutions is compared under different scenarios of grid faults, while considering the device temperature limits as well as voltage saturation. It is found that the MMCC configuration with double-star bridge cells becomes the most attractive circuit configuration for the STATCOM application based on the obtained results. | Asymmetrical Reactive Power Capability of Modular Multilevel Cascade Converter Based STATCOMs for Offshore Wind Farm | Asymmetrical grid faults;modular multilevel cascade converter (MMCC);reactive power;static VAR compensators;Static Synchronous Compensator (STATCOM);wind power generation | Automatic voltage control;Reactive power;Circuit faults;Wind power generation;Wind farms;Renewable energy sources;Stress
Silicon carbide (SiC) devices are capable of high switching speeds and also enable high switching frequency in power electronic converters. However, this feature poses substantial challenges to packaging, especially limiting the loop inductance. The traditional wire-bonding packaged power module has large parasitic inductance, which will cause voltage overshoot, oscillation, parasitic turn-on, and EMI issues. In order to reduce the parasitic inductance, this paper proposes a flexible printed circuit board (FPCB) based full SiC half-bridge power module with a novel low inductive hybrid packaging structure and three-dimensional (3-D) integration method. This hybrid packaging structure has an ultrathin FPCB substrate stacked on a direct bonding copper (DBC) substrate, which forms a multilayer 3-D power loop. The SiC chips are soldered on the DBC substrate for good thermal dissipation through a cavity in the FPCB substrate. After power loop optimization, the power loop inductance of a 1200-V/120-A SiC power module is only 0.79 nH. The power module consists of three submodules, which are connected by the bendable FPCB substrate. The bendable power module enables maximum utilization of 3-D space. The gate drive, decoupling capacitors, and dc-link capacitors are also integrated and 3D-structured using rigid-flexible PCBs. Moreover, the cooling system is a high-efficiency three-sided cooling structure for the bendable power module. The simulation results show that the three-sided cooling structure reduces the heatsink volume by 50%. Applying this method, the converter can be designed as a system-in-package and a 3D-structured compact system. The power density of a 20-kW three-phase inverter will reach 19.3 kW/L based on this power module. In this paper, the 1200-V/120-A power module fabrication and assembly processes are given. Finally, the static and dynamic experimental comparisons are done for a commercial power module and the proposed power module. The experiment results show that the voltage overshoot of the proposed module reduces about 5.8 times and are consistent with the simulation results. Meanwhile, the proposed power module switching speed is 1.8 times faster than the commercial module under zero external gate resistors and the switching loss can reduce by about 60%. | Flexible PCB-Based 3-D Integrated SiC Half-Bridge Power Module With Three-Sided Cooling Using Ultralow Inductive Hybrid Packaging Structure | Flexible printed circuit board (FPCB);hybrid packaging;integration;parasitic inductance;silicon carbide (SiC device) | Inductance;Multichip modules;Silicon carbide;Substrates;Hybrid power systems;Three-dimensional displays
In this paper, a multipulse ac–dc converter fed multilevel inverter (MLI)-based indirect vector controlled induction motor drive (IVCIMD) is proposed for medium-power application. A 54-pulse ac–dc converter is utilized at the supply side to suppress the input current total harmonic distortion, as per the IEEE-519 standard. Mainly three separate isolated transformers are utilized and each transformer is configured as an 18-pulse ac–dc converter. Due to the phase shift in primary windings, these three transformers are reconfigured as a 54-pulse ac–dc converter. A 15-level binary-based cascaded MLI is utilized at the motor side to enhance the required performance of IVCIMD. A 15-level inverter is switched at fundamental frequency, which ensures the very low switching losses in the proposed IVCIMD. A modified nearest level modulation strategy is proposed to achieve fundamental switching frequency. The performance of the proposed IVCIMD is simulated at various operating conditions by utilizing Simulink/MATLAB platform. Simulated results are validated with experimental results on a developed prototype in the laboratory to show its usefulness for medium-power applications. | Multipulse AC–DC Converter Fed 15-Level Cascaded MLI-Based IVCIMD for Medium-Power Application | 15-level inverter;A-54 pulse converter;fundamental switching;induction motor drive (IMD);power quality | Windings;Inverters;Switches;Induction motors;Frequency modulation;Capacitors
This paper presents a method to enhance the dc-bus voltage-control loop of a single-phase grid-connected dc/ac converter, which improves its responses in terms of oscillation on its dc-bus voltage as well as its output ac current. Conventionally, the double-frequency (2-f) ripple is reduced by using a large electrolyte capacitor, which increases the cost and size of the system. A state-of-the-art approach is to use a notch filter (NF) to block the 2-f ripple in the voltage-control loop. This can significantly reduce the capacitor size. The existing presentations of this method, however, do not integrate the internal dynamics of the NF into consideration. This paper proposes a new way of implementing the NF, which allows integration of its internal variables into the control loop. The resulted system exhibits enhanced transient responses at both the dc-bus voltage and the output ac current. The proposed method is analyzed in detail and its effectiveness is verified through simulations and experimental results. | An Enhanced DC-Bus Voltage-Control Loop for Single-Phase Grid-Connected DC/AC Converters | DC extraction;double-frequency ripple;notch filter (NF);single-phase converter | Voltage control;Noise measurement;Capacitors;Phase locked loops;Power harmonic filters;Notch filters;Transient analysis
In recent years, significant progress has been made in HVdc transmission, particularly the voltage-source-converter technology using modular multilevel converters. There is increasing demand to develop high-power dc/dc converters to interconnect HVdc systems with different voltage levels. In this paper, a novel hybrid dc/dc converter topology is proposed by the combination of a new three-switch submodule (SM) circuit and series-connected thyristors and diodes. This topology presents less amount of semiconductors, very attractive capital costs, small footprint, and low power losses. Operating principles of this new three-switch SM and the dc/dc converter are explained, while the modulation and control schemes are also developed. The validity of the proposed topology is verified by simulation results based on a 150 MW, 200 kV/300 kV dc/dc converter. Efficiency estimates indicate that this topology could have power losses as low as 0.3% rated power. A scaled-down prototype has also been built and tested to confirm its effectiveness. | Novel Hybrid DC/DC Converter Topology for HVDC Interconnections | DC/DC converter;diodes;hybrid topology;HVdc;insulated-gate bipolar transistor (IGBT);power losses;three-switch submodule (SM);thyristors | Topology;Switches;Insulated gate bipolar transistors;HVDC transmission;Capacitors;Integrated circuit interconnections;Thyristors
In this paper, in response to the open-circuit fault scenario in the grid-side converter (GSC) of doubly fed induction generator-based wind turbines (DFIG-WTs), a fault-tolerant four-switch three-phase (FSTP) topology-based GSC is studied. Compared with other switch-level fault-tolerant converter topologies, fewer switches, less switching and conduction losses, and simpler converter structure are derived. A simplified space vector pulse width modulation (SVPWM) technique is proposed to improve the output current quality and reduce the computational complexity in the control process. Unified expressions of duty ratios for the two remaining healthy bridge arms are obtained. In addition, the three-phase unbalance phenomenon caused by the capacitive impedance in the faulty phase is analyzed from the ac point of view, and a current distortion compensation scheme is illustrated. Furthermore, a dc-bus voltage deviation suppression strategy is proposed to maximize the dc-bus voltage utilization rate and mitigate the damage to the dc-link capacitors. Simulations are carried out in MATLAB/Simulink2017a to demonstrate the validity of the proposed SVPWM technique and compensation schemes in FSTP GSC for a 1.5-MW grid-connected DFIG-WT when different working conditions are considered. | Fault-Tolerant Operation of DFIG-WT With Four-Switch Three-Phase Grid-Side Converter by Using Simplified SVPWM Technique and Compensation Schemes | Compensation schemes;doubly fed induction generator-based wind turbine (DFIG-WT);four-switch three-phase (FSTP);grid-side converter (GSC);space vector pulse width modulation (SVPWM) | Switches;Topology;Space vector pulse width modulation;Fault tolerance;Fault tolerant systems;Circuit faults;Mathematical model
The output voltage of a voltage-mode digitally pulse-width-modulated (DPWM) dc-dc converter is sampled once per switching cycle, and past studies show the existence of limit cycle oscillations due to quantization. This brief reports that the map of a continuous conduction mode (CCM) buck converter under DPWM is shown to be discontinuous and exhibits border collision bifurcations mainly because of a sampling delay. The discrete-time state space is piecewise smooth, divided into nine regions with different functional forms and separated by eight boundaries. This is unlikely using analog PWM, in which only three regions and two borders exist under CCM. The closed-form stability conditions are derived and design methods are discussed to enhance the stability boundary. A prototype buck converter is tested. Experimental bifurcation diagrams and time domain results are demonstrated to support the analytical predictions. | Sampling-Induced Border Collision Bifurcation in a Voltage-Mode DPWM Synchronous Buck Converter | Voltage-mode;digital control;DPWM;sampling delay;non-smooth bifurcations;synchronous buck converter | Buck converters;Bifurcation;Voltage control;Stability analysis;Switches;Clocks
This paper presents an area- and power-efficient dual-output switched capacitor (DOSC) dc-dc buck converter for wearable biomedical devices. The DOSC converter has an input voltage range between 1.05 and 1.4 V and generates two simultaneous regulated output voltages of 1 and 0.55 V. The DOSC consists of two main blocks: a switched capacitor regulator and an adaptive time multiplexing (ATM) controller. The switched capacitor regulator generates a single regulated voltage using pulse frequency modulation based on a predetermined reference voltage. In addition, the ATM controller generates two simultaneous output voltages and eliminates the reverse current using pulse width modulation during the switching between the output voltages. Addressing the reverse current problem is important to reduce the output voltage droop and improve the performance. The proposed converter supports load currents of 10-350 μA and 1-10 μA at load voltages of 1 and 0.55 V, respectively. The DOSC circuit is fabricated in 65-nm CMOS, and it occupies an active area of 0.27 mm<sup>2</sup>. Measured results show that a peak efficiency of 78% is achieved at a load power of 300 μW. | A Dual-Output Switched Capacitor DC–DC Buck Converter Using Adaptive Time Multiplexing Technique in 65-nm CMOS | Power management unit;dual-output switched capacitor DC-DC buck converter;power efficiency;multiple output voltage levels | Capacitors;Voltage control;Switches;Phasor measurement units;Threshold voltage;Multiplexing;Switching circuits
Modular multilevel converters are increasingly being considered or used for various medium voltage applications. Multiple control methods have been proposed for the control of the direct to three-phase modular multilevel converter. They differ one from another in the way the capacitor voltage ripples are handled, i.e., either neglected, estimated, reconstructed by filtering or measured. This has implications on the performance level that can be obtained. This paper provides insights on the advantages and drawbacks of each control method, in inverter and rectifier mode, with a fair and thorough assessment supported by extensive simulations, with converter ratings that are realistic for medium voltage applications. Finally, this works highlights the impact of the higher dynamics for medium voltage direct current (dc) applications compared to high voltage dc ones on the choice of the control method. | Modular Multilevel Converter Control Methods Performance Benchmark for Medium Voltage Applications | Control methods;modular multilevel converter (MMC) | Phase locked loops;Capacitors;Voltage control;Medium voltage;Inverters;Modulation;Benchmark testing
Among different modular multilevel converter (MMC) submodule (SM) topologies, the clamp double submodule (CDSM) has the capability of dc fault current limiting and utilizes a relatively small number of switching devices. Since CDSM has a more complex circuit structure than half-bridge or full-bridge SM, it is a significant challenge for the real-time electromagnetic transient (EMT) simulation for a multiterminal dc (MTDC) system containing CDSM MMC. This paper proposes the device-level electrothermal model of CDSM for real-time EMT simulation, which can accurately present the power losses, the junction temperatures, and the switching transient waveforms of individual switches consuming more computation resources. The individual insulated-gate bipolar transistors of the CDSM MMC during fault clearance transient are evaluated from both electromagnetic and thermal perspectives, which interact with each other dynamically. To ensure the real-time performance of the proposed model, the equivalent circuit model is combined with the device-level model. The system-level and device-level waveforms during normal operation and dc fault transient for a three-terminal dc system are both presented and compared with PSCAD/EMTDC and SaberRD. The simulation system was implemented on the Xilinx Zynq UltraScale+ZCU102 multiprocessor system-on-chip (MPSoC) platform, and the results were captured by the oscilloscope in real-time. | Real-Time MPSoC-Based Electrothermal Transient Simulation of Fault Tolerant MMC Topology | Clamp double submodule (CDSM);electrothermal model;modular multilevel converter (MMC);multi-terminal DC (MTDC) system;real-time systems;multi-processor system-on-chip (MPSoC) | Real-time systems;Integrated circuit modeling;Transient analysis;Topology;Insulated gate bipolar transistors;Circuit faults;Computational modeling
In this paper, a developed structure is proposed for high step-up nonisolated noncoupled inductor based multiport dc-dc converters. The voltage gain per number of devices of the proposed topology is higher than that of similar topologies. This means that, by using the same number of devices, the proposed topology can generate higher gains than other structures. In other words, the proposed topology utilizes less number of devices for producing the same voltage gain, which leads to less total cost, size, weight, and complexity. Despite high voltage gain, the normalized peak inverse voltage (NPIV) on switches/diodes is low. Higher number of input ports leads to higher gains and lower NPIVs on devices. The load energy can be absorbed and stored in first input unit. Modularity, simple structure, continuous input currents, and low input current ripple are the other profits of proposed topology. Low/medium power applications are suggested for the proposed structure. Proposed topology has been explained and operational modes along with steady-state analysis have been discussed. For better verification, the proposed topology has been compared with several multiport high gain converters. Comparison results confirm the advantages of the proposed topology. Finally, the proper performance of the proposed topology has been validated by experimental results. | Design and Analysis of a Developed Multiport High Step-Up DC–DC Converter With Reduced Device Count and Normalized Peak Inverse Voltage on the Switches/Diodes | DC–DC converter;multiport;nonisolated;number of devices;step-up;voltage gain;normalized peak inverse voltage (NPIV) | Topology;Switches;Capacitors;DC-DC power converters;Inductors;High-voltage techniques;Steady-state
In order to meet the full load range operation requirement for a semi-dual active bridge (semi-DAB) dc-dc converter working as a battery charger, a multimode control strategy was presented. Under heavy load, it works with single phase-shifted control. Under light load, it works with pulsewidth modulation (PWM) and variable switching frequency. Under very light load conditions, it works with PWM and constant switching frequency mode. Light load conversion efficiency can be improved significantly by using the proposed multimode control strategy. Detailed loss breakdown is analyzed and compared with different switching frequencies under light load conditions. The implementation of the control strategy was given and a seamless transition can be obtained among three operating modes according to the load power. The effectiveness of the control strategy was validated by the experimental results of a 1.6-kW hardware prototype. | Multimode Control Strategy for SiC <sc>mosfet</sc>s Based Semi-Dual Active Bridge DC–DC Converter | Battery charger;dc–dc converter;dual active bridge;variable switching frequency | Zero voltage switching;Switching frequency;Bridge circuits;MOSFET;Voltage control;Control systems;DC-DC power converters
Impedance modeling of a Type-IV wind turbine is usually associated with model reductions, e.g., the grid-side converter is modeled in detail, whereas the machine-side converter (MSC) is simplified as a constant power load (CPL). Meanwhile, the Nyquist-based stability analyses are normally conducted on the ac side, where the evaluation of the stability margin can be difficult due to the presence of multiple eigen-loci. Although some similar analyses regarding the high-voltage dc systems are performed on the dc side, a justification of the consistency between the ac and dc side analysis is lacking. Therefore, this paper aims to address these issues by first developing a detailed impedance model of the Type-IV wind turbine, and then providing a formal proof of the equivalence between the ac- and dc-side analysis. The detailed Type-IV wind turbine model is verified by the measured frequency responses from simulations, as well as its correctness in Nyquist-based stability analysis. The MSC modeling effects are further discussed, for which a thorough comparison of the CPL-based model and the detailed model with respect to the stability margin is conducted. As a result, the feasibility of the CPL-based model for stability analysis is clarified. | On the Impedance Modeling and Equivalence of AC/DC-Side Stability Analysis of a Grid-Tied Type-IV Wind Turbine System | Frequency domain analysis;impedance modeling;Nyquist criterion;stability;wind power | Analytical models;Impedance;Stability analysis;Wind turbines;Frequency measurement;Power conversion
This paper presents the design and control of an advanced unidirectional dc-dc modular multilevel converter (MMC), which enables the integration of off-shore windfarms with the high-voltage direct current (HVdc) transmission system. The proposed converter consists of a single-phase MMC inverter, coupled with series-connected rectifier modules through a medium frequency transformer of multiple secondary windings. The modularity feature of the proposed converter enables scalability for different voltage levels. In addition to the galvanic isolation, the transformer also provides stepping gain to the output voltage. The proposed converter shows superior performance in terms of efficiency, losses, and devices utilization, when compared with the most competitive unidirectional cascaded dc-dc converters such as input series output series and input parallel output series. Furthermore, unlike the conventional d-q control method, which involves multiple transformations, this paper employs a simple proportional resonant control strategy that directly acts on the ac output of the MMC, under the stationary reference frame. The analytical design along with the simulation and experimentally validated results, confirmed the excellent performance of the proposed converter. | Design and Control of Unidirectional DC–DC Modular Multilevel Converter for Offshore DC Collection Point: Theoretical Analysis and Experimental Validation | DC collection point;dc–dc converter;generalized stationary frame regulators;modular multilevel converter (MMC);off-shore windfarm;unidirectional dc–dc converters | HVDC transmission;Rectifiers;Frequency conversion;Equivalent circuits;High-voltage techniques;Switching loss;Modular multilevel converters
In this paper, an integrated motor-drive and battery-charging (IMB) system with a doubly salient electromagnetic machine (DSEM) is proposed to be implemented for electric vehicles. In the driving mode, the front-end dc/dc converter is employed to boost the battery voltage to improve the speed range and acceleration ability of the DSEM. The field windings distribution of a 12/10-pole DSEM is arranged for the constant self-inductance, and adopted as the inductance of the front-end dc/dc converter to eliminate the traditional filter inductance and excitation loss of the machine. In the charging mode, the windings of DSEM could be exploited as the filter inductances to obtain the unity power factor operation and constant current charging ability. The simulations and experiments have been accomplished to verify the feasibility of the independent field current control method for the proposed IMB system. | An Integrated Motor-Drive and Battery-Charging System Based on Split-Field-Winding Doubly Salient Electromagnetic Machine | Doubly salient electromagnetic machine (DSEM);electric vehicle (EV);integrated motor-drive and battery-charging (IMB) system;split field windings | Windings;Batteries;Torque;Inductance;Capacitors;Inverters;Voltage control
This paper presents the design and construction of a sample of Marx pulsed generator based on boost converter (BC) pulse-forming networks (BCPFNs). BCPFN is used instead of the conventional Marx floors for constructing this pulsed generator. BCPFN is carried out by connecting inductors and capacitors in series and parallel modes, respectively, by using solid-state switches, and during this procedure the pulsed generator converts to BC temporarily and increases the voltage of capacitors uniformly to a considerable value. This technique causes an increase in the discharging voltage level to the load that is many times more than its dc voltage source by charging the capacitors to a greater level. In order to take advantage of the benefits of Marx generator and PFN, this paper suggests a new circuit with the minimum number of switches. It means, to compose BCPFN and Marx, we have tried to design the circuit with fewer switches and instead of it we have achieved our desired performance with changing the operating mode in the states of BC, PFN, BCPFN, and BCPFN Marx. The results are simulated with MATLAB software. At the end, the experimental results of the construction of the above-mentioned system at low-power levels are presented, and the topology's accuracy is proved by comparing them to the results of simulation. | Modeling and Construction of Marx Impulse Generator Based on Boost Converter Pulse-Forming Network | Boost converter pulse-forming networks (BCPFNs);high-power sources;Marx generator | Generators;Capacitors;Inductors;Switches;Load modeling;Topology;Resistance
This paper presents a power factor correction (PFC) front end based on a seven-level flying capacitor multilevel (FCML) boost converter. Compared to the conventional two-level boost converter, the proposed seven-level FCML converter features the use of low-voltage-rated transistors, reduced voltage stress, and high effective switching frequency on the filter inductor. These characteristics of the FCML converter lead to drastic reduction in the filter inductor size while maintaining high efficiency and, therefore, significantly improve the power density of the PFC front end compared to conventional solutions. On the other hand, the small inductance imposes challenges on the PFC control. The dynamics of the seven-level FCML converter has been analyzed, and a feedforward control has been implemented to overcome these challenges. A hardware prototype is designed for universal ac input (90 to 265 Vac), 400-V dc output, and 1.5-kW power rating. Compared to existing solutions, the hardware prototype demonstrates improved efficiency and power density while maintaining high power factor and low THD. A power density of 219 W/in<sup>3</sup> (490 W/in<sup>3</sup> for the power stage) has been achieved, and a peak efficiency of 99.07% has been experimentally verified. | A High-Power-Density Power Factor Correction Front End Based on Seven-Level Flying Capacitor Multilevel Converter | Flying capacitor multilevel (FCML) converter;gallium nitride (GaN);gate driver;multilevel inverter;power factor correction (PFC) | Density measurement;Power system measurements;Transistors;Inductors;Topology;Switching circuits;Capacitors
Real-time electromagnetic transient simulation is a powerful tool for the power system transient study and the hardware-in-the-loop (HIL) testing. Large-scale DC grid can meet the flexible transmission requirements with high power efficiency and high controllability. CIGRÉ working group has proposed a DC grid test system, which covers various HVDC configurations and deploys modular multi-level converters (MMCs) in the grid. This work focuses on the efficient solution of the DC grid real-time emulator providing accurate and detailed results. The design and implementation of the CIGRÉ DC grid are carried out on a hybrid MPSoC-FPGA platform realizing the synergy between the Xilinx Vitrex UltraScale+ FPGA device containing a large number of logic resources and Xilinx Zynq UltraScale+ MPSoC device containing the ARM multi-core processing system and FPGA resources on a single chip. Hybrid modeling methodology using device-level electrothermal model, equivalent circuit model, and average value model for the converters is employed to present the detailed device-level results of local equipment and the accurate system-level results of global interactions of the DC grid. The detailed design partitioning and implementation methods are presented, and the real-time results are captured by the oscilloscope and validated with commercial simulation tools PSCAD/EMTDC and SaberRD. | Design and Implementation of Real-Time Mpsoc-FPGA-Based Electromagnetic Transient Emulator of CIGRÉ DC Grid for HIL Application | Electromagnetic transient simulation;field-programmable gate arrays;HVDC grid;hybrid modeling;modular multi-level converter;multi-processing system-on-chip;real-time systems | Field programmable gate arrays;Integrated circuit modeling;Real-time systems;Hardware;Computer architecture;Random access memory;Emulation
A bidirectional three-phase dc-ac converter with embedded dc-dc converter for bidirectional storage interface is proposed in this paper. With the help of the embedded dc-dc converter, the voltage of the storage battery can vary in a wide range. To minimize the power rating and power losses of the embedded dc-dc converter, a simple carrier-based pulsewidth modulation (PWM) strategy with zero-sequence injection is proposed. By adopting the proposed PWM strategy, only a small ratio of total power needs to be processed by the embedded dc-dc converter, while most of the power is only processed by the three-phase dc-ac stage within a single conversion stage. As a result, quasi single-stage power conversion is achieved to improve the conversion efficiency of the overall dc-ac power system. Principles, characteristics, and implementations of the proposed three-phase dc-ac converter and its PWM strategy are analyzed in detail. The feasibility and effectiveness of the proposed solutions are verified with experimental results. | Bidirectional Three-Phase DC–AC Converter With Embedded DC–DC Converter and Carrier-Based PWM Strategy for Wide Voltage Range Applications | Bidirectional dc–ac conversion;embedded dc–dc converter;quasi single-stage conversion;pulsewidth modulation (PWM) | DC-DC power converters;DC-AC power converters;Batteries;Pulse width modulation;Load flow;Topology
Series-parallel forward dc-dc converter system is a good option in high-voltage high-power applications. A switch fault, in this converter, should be detected as soon as possible, to avoid further damage and save maintenance cost. In this paper, a new switch fault diagnosis method, which treats output inductor voltages as diagnostic criteria, is proposed for this system. With the proposed method, expensive sensors are needless, since diagnostic signal can be easily acquired by adding a small auxiliary winding into inductor magnetic core. Based on the feature of diagnostic signals in such a system, a low-cost diagnostic circuit is designed. The failed module caused by open-circuit fault or short-circuit fault could be detected within one switching period, allowing for an immediate fault-tolerant action. This method also shows generality for different connections and buck-type isolated topologies. Besides, it works reliably under input-voltage variation and load step, and no misdiagnosis will occur during normal dynamic process. Finally, experimental result verifies the effectiveness of this method. The proposed scheme has a good potential to be applied in real applications for its simplicity and robustness. | Switch Fault Diagnosis Method for Series–Parallel Forward DC–DC Converter System | Fault diagnosis;inductor voltage;modular dc–dc converter;open-circuit fault (OCF);reliability;series–parallel;short-circuit fault (SCF) | Switches;Circuit faults;Inductors;Fault diagnosis;Topology;Logic gates;Switching circuits
Instability problem is an important issue for dc/dc conversion cascaded systems (Cascaded system in short). Though most of the existing stabilization methods can stabilize the whole system very well, they may ignore their impacts on the dynamic performance of the original cascaded system. Unfortunately, these impacts are negative to some extent. Recently, an adaptive-series-virtual-impedance (ASVI) control strategy has been reported to address the above problem. It not only can stabilize the cascaded system via shaping the load input impedance, but also can reduce its impact on the original load converter. However, though the ASVI control strategy has already greatly reduced its impact on the load converter, its remaining impact is negative. To solve this problem, this paper moves the ASVI from the load side to the source side via a proposed source-side series-virtual-impedance (SSVI) control strategy for the source converter. This SSVI control strategy not only has the same stabilization function and adaptive characteristics as the ASVI control strategy, but also improves the performance of the source converter. In addition, since the SSVI control strategy is realized by changing the control block of the source converter, the performance of the load converter is not affected. Therefore, the SSVI control strategy can be treated as a supplement and expansion of the ASVI control strategy. Moreover, depending on the method of realization, the SSVI control strategy can be divided into the source stabilization methods of the cascaded system. Finally, a 100 W 48 V-32 V-24 V cascaded system has been fabricated to validate the proposed control strategy. | Source-Side Series-Virtual-Impedance Control to Improve the Cascaded System Stability and the Dynamic Performance of Its Source Converter | Cascaded system;dynamic performance;impedance control;source-side series-virtual-impedance (SSVI);stability | Impedance;Transfer functions;Load modeling;Voltage control;Cutoff frequency;Thermal stability;Frequency conversion
In this paper, an enhanced fault-tolerant operation approach is developed to maintain continued operation of five-phase grid-tied current-source converters (CSCs) during one-phase supplying wire broken. First, the instantaneous power flow of this system is analyzed based on the sequence decomposition method. It is found that through proper arrangement of positive-, negative-, and pseudozero-sequence components of line current reference and compensation of filter CL current offset, the CSC system can achieve reduction of instantaneous active power fluctuation and minimization of line current magnitude at the same time. Accordingly, multiphase CSCs are able to operate with smaller dc rail current ripples and to obtain more active power transfer capability during fault tolerant operation. In addition, this paper also briefly discusses the control of multiphase systems in the case of complex grid faults with simultaneous wire broken and imbalanced grid voltage dips. It is found that an intentional constant reactive power injection can help to reduce the peak current of the five-phase grid-tied system. Furthermore, it should be noted that the proposed method is realized in a direct current modulation manner. Thus, a large number of line current acquisition devices for conventional multiphase grid-tied converters are removed. Finally, this paper also discusses the modulation method of five-phase CSC with one-phase wire broken. A modified “ampere-second balance” principle is applied to direct obtain the gating signals that can satisfy the constraints of CSCs. | A Fault-Tolerant Operation Approach for Grid-Tied Five-Phase Current-Source Converters With One-Phase Supplying Wire Broken | Current-source converters (CSCs);power quality;pulsewidth modulation (PWM);sequence decomposition | Wires;Reactive power;Rails;Modulation;Power conversion;Fault tolerance;Fault tolerant systems
Core loss estimation of filter inductors is increasingly important for modeling and optimizing high-frequency, high-efficiency, and high-density pulsewidth modulation (PWM) power electronic converters. However, data provided by inductor core manufacturers are insufficient for core loss estimation in PWM converters, particularly in the case of customized gapped inductors. This paper presents a whole process of characterizing and estimating the core loss of a customized high-current gapped inductor for PWM converters. To excite the inductor for the B-H loop measurement, a test circuit formed by a half-bridge structure is proposed, which has the ability to compensate the asymmetric rectangular voltage on the inductor caused by the device voltage drops. To overcome the other challenges raised by a high excitation current, a refined discontinuous test procedure, triple pulse test, is proposed to reduce the requirements of the high-current test setup (thermal stress, current-time stress for current probes, capacity of dc sources, etc.). For practical purposes, a user-friendly loss map approach is proposed involving only time-domain and electrical variables to replace magnetic variables to enable the straightforward loss mapping process and core loss calculations. Presented experimental results show consistency between the estimated inductor loss and measured values. Overall, the proposed testing approach can be easily implemented on the user's side to develop a loss map of a given inductor. The established core loss map enables the users to accurately and rapidly estimate the core loss of a tested inductor for given PWM waveforms. | A Practical Approach for Core Loss Estimation of a High-Current Gapped Inductor in PWM Converters With a User-Friendly Loss Map | B–H loop measurement;core loss;loss map;magnetic losses;pulsewidth modulation (PWM) | Core loss;Inductors;Loss measurement;Current measurement;Voltage measurement;Magnetic cores;Pulse width modulation
Several applications need a high power, high output voltage ac/dc converter. The structure includes a dc/dc resonant stage, which is fed from a three-phase line. Due to standards, rectified dc input voltage varies largely from 400 to 750 V affecting the adversely overall design and current levels. In fact, losses in the inverter become unbearable if both switching frequency and transferred power are desired beyond a certain level. In those cases, it is necessary to connect several switches in parallel. As an alternative, the new switches can configure a new modular structure instead, adding more flexibility in the control to compensate input voltage variations. As a result, the required circulating current is reduced to a half, with benefits in total power losses. Moreover, the nature of the topology allows a reconfiguration of the resonant net (LCC) for low power, reducing even further the minimum circulating current under those conditions (fluoroscopy, for instance). In this paper, the new multilevel resonant topology is mathematically modeled and proposed for radiography and fluoroscopy. An example illustrates the design procedure for a given application at 100 kW, 50-150 kV. | Modelling a Multilevel LCC Resonant AC-DC Converter for Wide Variations in the Input and the Load | AC/DC power conversion;high voltage techniques;power system modeling;resonant power conversion | Inverters;Topology;Switches;Switching frequency;Mathematical model;Power supplies;Inductance
This paper proposes the utilization of a one-cycle controller for multipurpose tasks in a stand-alone photovoltaic system that supplies power to direct current (DC) applications. The system proposed in this work is composed of one photovoltaic panel, one battery bank as an energy storage system and two DC-DC converters: one for tracking the maximum power point and another for regulating the bus voltage for DC applications. Both converters are switched by controllers which utilizes the one-cycle control technique instead of the classic pulse width modulation. The one-cycle control technique has been used in the switching converters in this work to allow for fast response to transients, no overshoots, zero steady state error and low-cost implementation due to the simplicity of the controller analog circuitry. | One Cycle Control for Battery Connected Standalone Photovoltaic Systems for DC Loads | DC-DC converters;one-cycle control;photovoltaic systems;stand-alone systems | Pulse width modulation;Control systems;Photovoltaic systems;Flip-flops;IEEE transactions;Batteries;DC-DC power converters
In this paper, an expandable single-input three-output high step-up dc-dc boost converter is proposed. The voltage conversion ratio of the output ports of the converter can be increased by inductor-diode-capacitor and diode-capacitor cells. The proposed converter can be applied in renewable energy conversion systems, such as in photovoltaic and fuel cells. Also, due to the three output ports of the converter, it can be utilized in portable devices which require high voltage conversions. The main advantage of the proposed converter is supplying loads with different voltages and current ranges due to the expandable structure of the converter. Besides, the proposed converter has the merit of achieving high voltage gains at high frequencies without preselecting wide duty cycles. Furthermore, the proposed converter is able to achieve higher voltage ranges without having any transformer or coupled inductors in its structure; consequently, the related drawbacks are avoided. The switching pattern of the converter is simple and both switches are on and off simultaneously. In this study, a single switching period of the proposed converter, the voltage conversion ratios of the output ports and the expanded form of the structure are analyzed theoretically. Finally, to verify the theoretical results, the experimental results for 40-V input/200-V, 100-V and 360-V outputs with total 600-W output power are extracted and compared with each other. | A New Nonisolated Single-Input Three-Output High Voltage Gain Converter With Low Voltage Stresses on Switches and Diodes | DC–DC boost converters;multiport converters;switched capacitor converters;switched inductor converters | Switches;Inductors;High-voltage techniques;Capacitors;Renewable energy sources;Photovoltaic systems
Metal semiconductor field effect transistors (MESFETs) have been fabricated using a 45-nm silicon-on-insulator CMOS technology available from Global Foundries. MESFETs with gate lengths of 200 nm show good manufacturability with well-controlled run-to-run variations. The DC and RF performance of devices with different drain access lengths are compared to illustrate the design trades between high breakdown voltage and high frequency operation. Two applications of the MESFETs for RF integrated circuit design are presented. The first demonstrates integrated n-channel MOSFET-MESFET cascode amplifiers that combine the enhanced voltage operation of the MESFET with the high frequency capability of the scaled MOSFET. The resulting small-signal amplifiers demonstrate cut-off frequencies of 50 GHz when operated with supply voltages of 6 V, significantly higher than the nominal 1 V breakdown voltage of the CMOS transistors. The second application demonstrates a watt-level MESFET power amplifier integrated with a CMOS current steering digital-to-analog converter (DAC). The MESFET serves as the RF output device, while the 4-bit CMOS DAC enables average power tracking. Both examples demonstrate the design flexibility enabled by the CMOS-compatible MESFETs. | CMOS-Compatible MESFETs for High Power RF Integrated Circuits | MESFET;silicon-on-insulator;cascode;power amplifier;digital-to-analog converter;5G | MESFETs;Logic gates;Silicides;Radio frequency;MOSFET;Substrates
Modeling improvements are proposed for systems containing dual active bridge (DAB) converters. First, a systematic approach to constructing models of multiconverter systems is described. The method generates continuous-time large-signal average models that are suitable for system-level analysis and efficient time-domain simulation. Although the base DAB models are derived using generalized average modeling (GAM), the system-level construction does not require the specification of a base period. Second, a method of reconstructing currents in the high-frequency DAB transformer is proposed. This method significantly improves accuracy in modeling transformer current, which is a critical weakness of DAB models derived using GAM. Furthermore, the method is applied offline as needed, so it does not affect the computational complexity of time-domain simulation. Both the system-level model construction procedure and harmonic reconstruction method are validated in switching simulations and hardware experiments. | Modeling Dual Active Bridge Converters in DC Distribution Systems | Average modeling;dual active bridge (DAB) converter;generalized average model;phase shift modulation | Switches;Computational modeling;Mathematical model;Harmonic analysis;Numerical models;Analytical models;Time-domain analysis
The quasi-Z-source inverter (qZSI) is becoming a popular inverter topology that can buck or boost input voltage without a dc-dc converter and hence can be used in transformerless configuration. Due to its single-stage conversion, the qZSI can be used as an efficient transformerless grid-tie inverter. However, the common mode current is a major problem in transformerless topologies due to the absence of galvanic isolation. This paper proposes a modified pulsewidth modulation (PWM) technique to control the qZSI, along with two extra semiconductor switches, to reduce the common mode current. The proposed method offers an efficient solution for grid integration of solar photovoltaic systems. The proposed topology has the following features: 1) uses phase-leg shoot-through for boosting the dc voltage to the required level which eliminates the additional dc-dc converter; 2) eliminates the PWM deadtime and provides freewheeling through additionally connected switches; 3) minimizes the common mode current by modifying the PWM and adding additional switches at the output side of inverter; and 4) avoids the conduction of body diode of H-bridge which has poor reverse recovery characteristics. The proposed topology can efficiently control the reactive power, and the suitable PWM scheme is also reported. Simulation results have been performed with the Standard Test conditions of the photovoltaic panel. Experimental results for a single-phase 500-W prototype are presented to validate the proposed PWM scheme for the qZSI topology. | Common Mode Voltage Reduction in a Single-Phase Quasi Z-Source Inverter for Transformerless Grid-Connected Solar PV Applications | Common mode voltage;inverters;leakage current;quasi-impedance source inverters;solar photovoltaic (PV) | Inverters;Topology;Pulse width modulation;Switches;Capacitors;Leakage currents;Inductors
As a long-range high-power wireless power transfer (WPT) technology, resonant beam charging (RBC) can transmit watt-level power over long distance for the devices in the Internet of Things (IoT). Due to its open-loop architecture, RBC faces the challenge of providing dynamic current and voltage to optimize battery charging performance. In RBC, battery overcharge may cause energy waste, thermal effects, and even safety issues. On the other hand, battery undercharge may lead to charging time extension and significant battery capacity reduction. In this paper, we present an adaptive RBC (ARBC) system for battery charging optimization. Based on RBC, ARBC uses a feedback system to control the supplied power dynamically according to the battery preferred charging values. Moreover, in order to transform the received current and voltage to match the battery preferred charging values, ARBC adopts a dc-dc conversion circuit. Relying on the analytical models for RBC power transmission, we obtain the end-to-end power transfer relationship in the approximate linear closed-form of ARBC. Thus, the battery preferred charging power at the receiver can be mapped to the supplied power at the transmitter for feedback control. Numerical evaluation demonstrates that ARBC can save 61% battery charging energy and 53%-60% supplied energy compared with RBC. Furthermore, ARBC has high energy-saving gain over RBC when the WPT is unefficient. ARBC in WPT is similar to link adaption in wireless communications. Both of them play the important roles in their respective areas. | Adaptive Resonant Beam Charging for Intelligent Wireless Power Transfer | Wireless power transfer (WPT) | Batteries;Receivers;Transmitters;Internet of Things;Power supplies;Monitoring;DC-DC power converters
Impedance source inverters (ISIs) are gaining attention due to features such as single-stage conversion, buck-boost capability, and inherent shoot-through protection. To maintain the required ac output voltage, typically ISIs are operated at a higher dc-link voltage due to constrained modulation index. This also increases voltage stress across capacitors and switches of the converter. This voltage stress is approximately double compared to that of voltage source inverter with preboost stage (Boost-VSI). To mitigate this problem, a new pulsewidth modulation (PWM) scheme for the active-front-end based ISIs (AFE-ISIs) is proposed. The proposed scheme enables the ISIs to produce high ac gain with lower voltage stress across the capacitor and switches. In other words, the proposed scheme blends the advantages of Boost-VSI into ISIs. With the new PWM scheme, there are also reductions in output voltage total harmonic distortion, switching frequency ripple in the inductor current, and power loss in the converter. A prototype of the current-fed switched inverter, an AFE-ISI, is designed, and the proposed PWM scheme is implemented. Experimental results obtained are in accordance with the proposed theory and show that the voltage stress has reduced from 325 V to 203 V for an ac output of 110 V. | A Modified PWM Scheme to Improve Performance of a Single-Phase Active-Front-End Impedance Source Inverter | Active front end (AFE);current-fed switched inverter (CFSI);impedance source inverters (ISIs);pulsewidth modulation (PWM);shoot-through | Inverters;Pulse width modulation;Stress;Capacitors;Switches;Inductors
Protection against dc faults is one of the main technical challenges for the operation of converter-based HVdc systems. Protection becomes even more challenging when the HVdc systems are expanded to multi-terminal dc (MTdc) grids with more than two terminals/converter stations. Similar to their ac counterparts, proper protection of the MTdc grids necessitates both primary and backup protection schemes in which, in case of malfunctioning/failure of primary protection, backup protection trips as fast as possible. Although several backup relaying algorithms, such as current threshold- and classifier-based methods, have been proposed, none of them offers sufficient speed, robustness, and scalability. In this paper, a novel backup protection algorithm based on quickest change detection technique is proposed, which offers fast and robust backup protection functionality for the primary relay. The performance and effectiveness of the proposed algorithm are evaluated and verified with time-domain simulation studies in the PSCAD/EMTDC environment. The study results confirm satisfactory performance of the proposed algorithm in terms of accuracy, robustness, and speed under various fault scenarios. The proposed method is applicable to different grid configurations and is able to cooperate with different primary protection algorithms and breaker configurations. | Backup Protection of Multi-Terminal HVDC Grids Based on Quickest Change Detection | Multi-terminal HVdc systems;dc-side fault;backup protection | HVDC transmission;Circuit breakers;Voltage measurement;Circuit faults;Change detection algorithms;Robustness;Layout
Phase-to-neutral voltage or neutral-to-virtual neutral voltage zero-crossing points (ZCPs) detection method is usually used for sensorless brushless dc motor commutation control. Unfortunately, neither of them can be realized in lower speed range. In this paper, a simple commutation point detection method is proposed based on detecting inactive phase terminal to dc-link midpoint voltage. It eliminates the requirement of neutral wire or virtual neutral voltage and provides an amplified version of back electromotive force at the ZCPs which makes the lower speed range detection possible. As the speed increases, commutation point error is enlarged due to the low-pass filter. Utilizing the symmetry of the terminal to midpoint voltage, the phase error can be corrected. However, due to the nonlinear relationship between the detected voltage difference and phase error, it is difficult to regulate the error fast and robustly. Therefore, a novel phase regulator based on fuzzy neural network is proposed in this paper with simple structure and learning ability. The validity of the proposed ZCPs detection method and commutation instant shift correction method are verified through experimental results. | Sensorless BLDC Motor Commutation Point Detection and Phase Deviation Correction Method | Brushless dc (BLdc) motor;commutation signal;fuzzy neural network (FNN);sensorless motor;zero-crossing points (ZCPs) detection | Commutation;Brushless motors;Harmonic analysis;Fuzzy neural networks;Inverters;Buck converters;Voltage control
A human body heat driven thermal energy harvesting regulator with high output power at low input voltages and small form factor, suitable to power compact and feature-packed wearable biomedical Internet of Things (IoT) nodes, is developed in this paper. The system demonstrates <inline-formula> <tex-math notation="LaTeX">$2.3{\times }$ </tex-math></inline-formula> higher throughput than prior art at low input voltages with a maximum conversion ratio of <inline-formula> <tex-math notation="LaTeX">$83 \times $ </tex-math></inline-formula>, in order to support complex and power hungry IoT operations like onboard processing and data transmission. The peak load supportable by the system is extended by utilizing maximum power extraction and minimizing converter losses in a single-stage compact power management unit. A fixed-frequency technique, independent of input voltage variation is proposed to maximize output power when load demands. A digital switch controller with ultra low power digitally controllable delay circuit is implemented to perform zero current switching to improve efficiency. The system, fabricated in 180-nm standard CMOS process, operates from open circuit input voltages ranging from 25 to 210 mV while supplying a regulated 1 V output. The functionality of the system is demonstrated in real-time by integrating the regulator with an emulated cardiac monitoring IoT node. The system delivers a peak power of 1.03 mW at open circuit voltage of the transducer, <inline-formula> <tex-math notation="LaTeX">${V} _{\text {TEG}}$ </tex-math></inline-formula>, of 210 mV, generated at body to ambient temperature difference of ~8 °C. The total area occupied by the system is 0.13 mm<sup>2</sup> and has an end-to-end peak efficiency of 65% at <inline-formula> <tex-math notation="LaTeX">${V} _{\text {TEG}}$ </tex-math></inline-formula> of 50 mV in measurement. | A Human Body Heat Driven High Throughput Thermal Energy Harvesting Single Stage Regulator for Wearable Biomedical IoT Nodes | Boost converter;controller topology;dc–dc converter;fixed-frequency;high conversion ratio;low input voltage;maximum power point tracking (MPPT);peak load;regulator;single-stage converter;switched-mode converters;thermal energy harvesting (EH);zero current switching (ZCS) | Regulators;Power generation;Voltage control;Biomedical monitoring;Energy harvesting;Internet of Things;Transducers
This letter presents an active dc-eliminating method for dc/dc converters in order to prevent the transformer saturation. The proposed method is based on the asymmetry in the voltage ripple waveform caused by the dc component of the transformer current. The proposed dc-eliminating technique is able to quickly eliminate the dc component of the transformer current during transients as well as steady-state operation. The main advantage of the proposed method is that it avoids transformer saturation without the need for dc blocking capacitor or any use of current sensors and their additional circuitry. Also, since the proposed method is implemented in the control system, it does not create any power losses or distortions in the waveforms. The simulation and experimental results show the feasibility of the proposed technique. | A Digital Active DC-Eliminating Method for DC/DC Converters | DC component;dc/dc converter;full-bridge converter;transformer saturation;voltage ripple | Circuit faults;Control systems;Detectors;Phase change materials;Image edge detection;Capacitors
In this paper, a nonisolated high step-up dc/dc converter, belonging to the family of reduced redundant power processing converters (R2P2), is investigated for high-power applications. The selection of this topology as the most suitable for such applications among those belonging to the R2P2 family is justified. Emphasis is given on the theoretical analysis of the real step-up voltage ratio of the converter, and voltage and current stresses under continuous and discontinuous conduction modes of operation, taking into account the nonideality of the topology components, namely the parasitic resistances of semiconductor devices and inductors and the voltage drop of diodes. The theoretical analysis and the behavior of the selected converter are experimentally validated through a 2 kW prototype. Moreover, the overall efficiency of the chosen converter is experimentally investigated for various step-up voltage ratios and for a high-power range, considering a waste heat recovery system for a maritime application. | Investigation of a Non-isolated Reduced Redundant Power Processing DC/DC Converter for High-Power High Step-Up Applications | DC–dc power conversion;high power applications;high step-up voltage ratio;reduced redundant power processing converters;switched mode power supplies | Topology;Stress;Circuit faults;Semiconductor devices;Energy storage;Capacitors;High-voltage techniques
The doubly fed induction generator (DFIG) has been widely used in the wind power industry due to its technical advantages. However, current research works aim at overcoming some of its drawbacks concerning reliability, efficiency, and power quality. Since the wind farms are usually located at remote places, connected to weak grids, high reliability is required and some power quality issues deserve attention. This paper proposes a lowcomplexity robust control of a DFIG driven by a direct matrix converter based on a model predictive rotor current control. The matrix converter is interesting due to the absence of the bulky and sensitive dc-link capacitors, leading to higher reliability. The predictive control is used to perform speed regulation. Moreover, this combination of a converter and straightforward control is proven to be a robust technique that naturally compensates for stator current issues, which arise due to a low-power-quality grid voltage. Besides, a linear model of the proposed system is presented in order to use the linear-control-theory tools to execute the system control design. A processor-in-the-loop simulation is employed to validate the proposed control. | Robust Model Predictive Rotor Current Control of a DFIG Connected to a Distorted and Unbalanced Grid Driven by a Direct Matrix Converter | Predictive control;matrix converters;harmonic distortion;power quality | Doubly fed induction generators;Stators;Rotors;Harmonic analysis;Predictive models;Power system harmonics;Matrix converters
This paper presents a new class of switched tank converters (abbreviated as STCs) for high-efficiency high-density nonisolated dc-dc applications where large voltage step down (up) ratios are required. Distinguished from switched capacitor converters, the STCs uniquely employ LC resonant tanks to partially replace the flying capacitors for energy transfer. Full soft charging, soft switching, and minimal device voltage stresses are achieved under all operating conditions. The STCs feature very high efficiency, power density, and robustness against component nonidealities over a wide range of operating conditions. Furthermore, thanks to the full resonant operation, multiple STCs can operate in parallel with inherent droop current sharing, offering the best scalability and control simplicity. These attributes make STC a disruptive and robust technology viable for industry's high volume adoption. A novel equivalent DCX building block principle is introduced to simplify the analysis of STC. A 98.9% efficiency STC product evaluation board (4-to-1, 650 W) has been developed and demonstrated for the next-generation of 48-V bus conversion for data center servers. | Switched Tank Converters | DCX;switched tank converters (STCs);switched capacitor converters (SCCs);soft charging;soft switching | Capacitors;Topology;Inductors;Switches;Scalability;Stress;Ceramics
This paper focuses on a novel, unconventional, hybrid, multi-layered, miniature planar, spiral transformer (MPST) aimed to equip the fly-back convertor for a photovoltaic (PV), energy harvesting (EH) module. The MPST converts the electric parameters (voltage and current) at which the primary “harvestings” stage provides energy to the secondary, conditioning, storage, and delivery stage of the module. The magnetic circuit of the MPST is hybrid, made of ferrite and a specially designed and produced magnetic nanofluid (MNF). Some considerations concerning the preparation and general characterization of the used MNF are included. Then, mathematical models and numerical simulation results that were used in the design phase of the MPST are presented. The electromagnetic field is analyzed for static, stationary, and harmonic working conditions, and the lumped, electric circuit parameters of the MPST are computed. The heat transfer analysis for steady-state conditions shows the good thermal stability of the MPST. Finally, some experiments conducted on the pulsewidth modulation-controlled MPST evidence a very good electric behavior of the dc/dc conversion stage of the PV, EH module. | Miniature Planar Spiral Transformer With Hybrid, Ferrite, and Magnetic Nanofluid Core | Finite-element modeling (FEM);inductors and transformers;lumped electric circuit parameters;magnetic nanofluid (MNF);pulsewidth modulation | Magnetic hysteresis;Magnetic cores;Saturation magnetization;Ferrites;Magnetic circuits;Magnetometers;Power transformer insulation
In this paper, a nonlinear controller is presented for regulating an emerging class of high power density, high power-conversion efficiency, and high reliability (H<sup>3</sup>) single-phase power converters featuring small buffering capacitors. The proposed controller combines the best features of input-output feedback linearization and an automatic-power-decoupling (APD) control strategy, and achieves enhanced dynamic performances as compared to existing solutions based on linear control techniques. By feedback linearization, the plant models of H<sup>3</sup> single-phase converters are fully linearized and decoupled, and thus fast dynamics, large-signal asymptotic tracking, and global stability can be achieved with simple linear controllers. Additionally, the APD strategy further strengthens the robustness of the closed-loop system as active pulsating power buffering (of the instantaneous power difference between the ac-port and the dc-port of the converter) of basically any form can be achieved. With the proposed nonlinear controller, we are able to further exploit the potential and unlock several new features intrinsic in H<sup>3</sup> single-phase converters, e.g., active voltage holdup function, allowing extended holdup time (comparable to existing products with large dc-link capacitors) with only a small energy storage. The general theory, design procedures, and practical considerations of the nonlinear controller are detailed. A 100-W hardware prototype is also built to demonstrate the advantages of the proposed solution. New opportunities of H<sup>3</sup> single-phase power converters with the aid of the proposed nonlinear control are also suggested for future research. | On Nonlinear Control of Single-Phase Converters With Active Power Decoupling Function | Automatic-power-decoupling (APD) control;feedback linearization;nonlinear control;single-phase converters | Capacitors;Robustness;Energy storage;Voltage control;Steady-state;Feedback linearization
In this paper, clearing of DC faults in a hybrid multi-terminal HVDC transmission system consisting of line commutated converters (LCCs) and voltage source converters (VSCs) implemented using half-bridge modular multilevel converter (MMC) technology is investigated. While the hybrid HVDC system has several possible configurations, this paper focuses on two of them: 1) a half-bridge MMC-HVDC link piggy-backing on the transmission line of a LCC-HVDC link and 2) LCC-HVDC link tapped by half-bridge MMC inverters. The proposed dc fault recovery strategy employs a high rating series diode valve placed at each VSC inverter pole to block fault currents; AC circuit breakers to isolate the faulty VSC rectifier pole; and force retardation applied at LCC rectifier to extinguish the arc. Detailed simulations demonstrate fast fault recovery performance with the proposed fault recovery procedure. In the case where a single transmission line is shared by the LCC and VSC links, the VSC rectifier is subjected to considerably high current for a period of few hundreds of milliseconds and the ac side voltage dips momentarily. During a single pole fault, interrupting power flow on the healthy pole of VSC rectifier may be necessary to maintain smooth operation. | Investigation of Fault Ride-Through Capability of Hybrid VSC-LCC Multi-Terminal HVDC Transmission Systems | Voltage source converters (VSC);line commutated converters (LCC);LCC-VSC hybrid HVDC transmission systems;hybrid multi-terminal HVDC grids;HVDC DC side fault recovery | Power conversion;Circuit faults;Rectifiers;HVDC transmission;Inverters;Fault currents
To ensure the continuous operation of the voltage source converter based multi-terminal HVDC system (VSC-MTDC), there has been much concern regarding how to isolate the single-pole earth fault by means of protective relaying. However, when the boundary components are not on the dc transmission lines, conventional main protections for the HVDC systems perform less satisfactorily. To solve this problem, a local measurement-based ultra-high-speed main protection is proposed, in this paper. The proposed method is achieved by the cooperation of the single-end directional start-up criterion and the surge arrival time difference between the 0-mode and 1-mode traveling waves. According to the simulation results, the proposed method has satisfactory performance against internal faults and is quite reliable in external fault and operating condition changes. Meanwhile, the reach is also wide enough to cover most of the protected line. Comparison studies are also conducted among the proposed protection and three types of existing protection schemes, highlighting the advantages of the proposed protection in terms of selectivity, operating speed, and resistive tolerance. | Local Measurement-Based Ultra-High-Speed Main Protection for Long Distance VSC-MTDC | VSC-MTDC;single-pole earth fault;converter;surge arrival time | Power conversion;Power transmission lines;Low pass filters;Transmission line measurements;Finite impulse response filters;Surges
We present a decentralized control strategy that yields switch interleaving for parallel-connected dc-dc buck converters. Compared to state-of-the-art methods that are distributed at best, the proposed architecture requires no communication, and hence, presents a variety of advantages with regard to reliability, modularity, and cost. The method is based on the digital implementation of the dynamics of a Liénard-type oscillator circuit as the controller for the converters. Each controller only requires the locally measured output current to synthesize the pulsewidth modulation (PWM) carrier waveform. The intrinsic electrical coupling between converters drives the nonlinear-oscillator-based controllers to converge to an interleaved state with uniform phase spacing across PWM carriers, independent of the number of converters, the load, and initial conditions. We provide analytical guarantees for existence and stability of the interleaved state as well as extensive hardware results for a system of five 120 W 48 V-to-12 V dc-dc buck converters that demonstrate convergence to the interleaved state in the face of a variety of large-signal disturbances. | Decentralized Interleaving of Parallel-connected Buck Converters | Decentralized control;multiphase converters;nonlinear control;switch interleaving | Oscillators;Buck converters;Switches;Pulse width modulation;Load modeling;Reliability
In this paper, a novel high-step-up coupled-inductor dc-dc converter is presented. The proposed converter has an excellent feature, i.e., the closer the turn ratio to 1, the higher the gain of the converter, also the lower the voltage stress of the switch. Duty cycle and the turn ratio of the coupled inductor together determine the voltage gain of the converter; thus, it can achieve any wanted voltage without the circuit to operate at the extreme duty cycle. In addition, the proposed converter can realize higher voltage gain with a small duty cycle. And it is suitable for many types of new energy source, especially photovoltaic generation systems, which has a common ground and a continuous input current switch with great benefits for the life of the input power supply. The power density of the system improves for the lack of isolation transformer. Due to the introduction of the clamp circuit, the voltage spikes across the switch are limited. Therefore, we can choose a switch with lower voltage levels that would cut costs and reduce conduction losses. As the energy of leakage energy is absorbed by the circuit, the efficiency is further improved. The operational principle and the steady-state analysis of the proposed converter are presented in this paper. Finally, the experiment with an input 48-V voltage and an output voltage of 380 V is implemented, verifying the validity of this paper. | A Novel High-Step-Up Coupled-Inductor DC–DC Converter With Reduced Power Device Voltage Stress | Common ground;coupled inductor;dc–dc converter;high gain | Switches;Inductors;Capacitors;Stress;Topology;DC-DC power converters
This paper presents a new symmetrical single-phase nine-level dc-ac converter for the applications of distributed generation systems. The proposed multilevel inverter (MLI) utilizes four independent dc sources to generate the nine output voltage levels considering a reduced number of switching devices. The proposed inverter consists of main and auxiliary circuits. The main circuit is a single H-bridge circuit, which is responsible for output voltage polarity. The auxiliary circuit consists of a special combination of switching devices, which are used to synthesize the multilevel output voltage. The merits of the proposed MLI are: increased output voltage levels at reduced number of switching devices, low switching loss, low total harmonic distortion, low dv/dt stress on the switches, and hence, low ratings of the switching devices, and low cost. The effectiveness of the proposed MLI and its pulsewidth modulation switching pattern has been verified experimentally by using a laboratory prototype controlled by DSPACE-1103. | Advanced Single-Phase Nine-Level Converter for the Integration of Multiterminal DC Supplies | Multilevel inverter (MLI);pulsewidth modulation (PWM);single-phase inverter;total harmonic distortion (THD);voltage control | Switches;Inverters;Topology;Pulse width modulation;Switching circuits
This article deals with dc voltage dynamics of multi-terminal HVdc grids (MTDC) with energy-based controlled modular multilevel converters (MMCs) adopting the commonly used power-voltage droop control technique for power flow dispatch. Special focus is given on the energy management strategies of the MMCs and their ability to influence on the dc voltage dynamics. First, it is shown that decoupling the MMC energy from the dc side causes large and undesired dc voltage transient after a sudden power flow change. This occurs when this energy is controlled to a fixed value regardless of the dc voltage level. Second, the virtual capacitor control technique is implemented in order to improve the results. However, its limitations on droop-based MTDC grids are highlighted. Finally, a novel energy management approach is proposed to improve the performance of the later method. These studies are performed with detailed MMC models suitable for the use of linear analysis techniques. The derived MTDC models are validated against time-domain simulations using detailed electro-magnetic transient MMC models with 400 sub-modules per arm. | Dynamic Analysis of MMC-Based MTDC Grids: Use of MMC Energy to Improve Voltage Behavior | Droop control;energy controllers;modular multilevel converter (MMC);multi-terminal HVdc transmission (MTDC);singular value decomposition;state-space modeling | Power system dynamics;Capacitors;Voltage control;Energy management;Analytical models;Energy storage;Mathematical model
This paper introduces a novel fast model predictive control (MPC) methodology based on linear parameter-varying (LPV) systems. The proposed approach can deal with large-scale problems better than conventional fast MPC methods. First, the equality constraints given by the model equations are not eliminated to get a condensed quadratic programming (QP) problem, as the model of the LPV system changes and it will be time-consuming to reformulate the QP problem at each sampling time. Instead, the proposed approach constructs a sparse QP problem by keeping the equality constraints. Although the resulting QP problem has a larger dimension than the condensed one, it can be reformulated and solved as a system of piecewise affine equations given by the Karush-Kuhn-Tucker conditions of optimality. Finally, the problem will be solved through a Newton-method and an exact line search in a fast way. The performance is tested and compared with off-the-shelf QP solvers on the conventional buck dc-dc converter control problem both in simulations and the experiments on FPGA. The proposed methodology works well for the controller and is especially faster in comparison with some other conventional algorithms for large prediction horizons. | Fast Linear Parameter Varying Model Predictive Control of Buck DC-DC Converters Based on FPGA | Buck dc-dc converter;linear parameter varying;model predictive control;non-condensed quadratic programming problem | Mathematical model;DC-DC power converters;Sparse matrices;Prediction algorithms;Predictive control;Field programmable gate arrays;Optimization
The proposal of this paper is a modular three-phase ac-dc light-emitting diode (LED) driver for high-power luminaires based on LEDs that uses each phase to control an independent LED load removing in the process both the electrolytic capacitor and the second stage to increase both the lifetime and the efficiency. The driving of each LED load is done by means of a dc-dc converter operating as a loss-free resistor responsible for controlling the current across it. Furthermore, each dc-dc converter needs to achieve power factor correction (PFC) to comply with the restrictive IEC 61000-3-2 class C requirements, hence, achieving unity power factor and low total harmonic distortion. Taking advantage of the light properties, the output of the LED driver will be the sum of the light of each of the phases. Therefore, a theoretical study will be carried out to observe the feasibility of removing the electrolytic capacitor while guaranteeing a flicker-free behavior of the LED luminaire, even if the current of each string is pulsating at twice the mains frequency. This particular performance under high output current and voltage ripples requires reevaluating the well-known limits between the conduction modes in PFC converters. In addition, the theoretical analysis also discusses and proposes control methods for the LED driver, which thanks to its modularity can easily scale in power to drive high-power luminaires. In order to validate the theoretical analysis, a prototype has been built comprised three PFC boost converters disposing of their electrolytic capacitors. The designed prototype operates in the full range of the European three-phase line voltage, which varies between 380 and 420 V, and supplies an output light of 42.000 lm at a maximum power of 300 W while achieving an electrical efficiency of 97.5%. | An Electrolytic Capacitorless Modular Three-Phase AC–DC LED Driver Based on Summing the Light Output of Each Phase | AC–DC power conversion;high bay (HB)-light-emitting diode (LED) driver;power factor correction (PFC);single phase | Light emitting diodes;Capacitors;DC-DC power converters;Reliability;Proposals;Resistors;Frequency modulation
In this paper, the digital average voltage/digital average current (DAV/DAC) predictive control for switching dc-dc converter is proposed. The advantages of the proposed predictive control technique include no subharmonic oscillation in the full range of duty cycle, wide stability range, fast load transient response and realization of overcurrent protection. Taking buck converter in continuous conduction mode as an example, the algorithm of DAV/DAC predictive control is analyzed in detail. The sampled-data modeling is performed to explore the stability of DAV/DAC predictive control, by which the stability boundary is obtained. The z-domain small-signal model of DAV/DAC predictive control is also derived to analyze the load transient performance. The analysis results prove that DAV/DAC predictive control is the combined control of the existed DAV predictive control and DAC predictive control in the previous publications. The stability boundary and transient performances of DAV/DAC controlled buck converter are influenced by the weighted factors of inductor current and output voltage, and a simple design oriented reference about the weighted factors is given in this paper. Finally, the theoretical analysis is verified by simulations and experiments. | Digital Average Voltage/Digital Average Current Predictive Control for Switching DC–DC Converters | DC–DC converter;digital control;load transient response;predictive control;sampled-data modeling;stability analysis;z-domain transfer function | Predictive control;Voltage control;Switches;Stability analysis;Inductors;Transient analysis;Prediction algorithms
Active pulsating power buffering (PPB) function can effectively reduce the twice-line frequency energy storage requirement in a single-phase rectifier. Existing single-phase solutions with active PPB must utilize more than two active switches in their circuits. Compared with conventional single-active-switch solutions without active PPB (e.g., a boost power-factor-correction (PFC) rectifier), the cost of additional semiconductor switches and gate drive circuitry in an active PPB-based rectifier may not be justified for low-power applications. This paper presents a family of single-switch single-phase rectifier with active PPB. Taking advantage of the on-time and off-time of a single switch, the proposed rectifiers are formulated by merging two converters that are duty and frequency controlled. The steady-state characteristics of these converters are analyzed. A step-by-step design procedure is provided, and an active control method for limiting the maximum switching frequency for wide-load-range operation is presented. A 100-W prototype is built for the demonstration of the proposed single-switch rectifier concept. It is envisaged that this concept, when combined with other circuit formulation techniques, e.g., partial power processing, dc-voltage feedback, may lead to new derivatives of single-switch rectifiers with more advanced features. | Minimum Active Switch Requirements for Single-Phase PFC Rectifiers Without Electrolytic Capacitors | Electrolytic capacitor (E-cap);pulsating power buffering (PPB);single-phase;single-switch | Rectifiers;Switches;Topology;Pulse width modulation;Capacitors;Active filters
Multioutput converters with single input source are currently studied as an alternative to conventional dc-dc topologies in order to improve power density in low-power multiload applications. This paper reviews three different ways in which a boost topology can be customized to supply multiple outputs. The first way uses a charge-sharing approach using individual switches to distribute inductor energy to different capacitors. The second method of creating a multiport converter (MPC) combines two converters with similar front end to generate two outputs using only one controlled switch. Using this method, a boost converter can be combined with single-ended primary-inductor converter (SEPIC), Cuk, and current source converter topologies. The third method uses time multiplexing of switches to produce two regulated ports and is referred to as switched-boost action. This method uses relatively less number of switches and allows regulation and control of all the outputs. Practical utility of switched-boost action based MPC is reported in this paper. This switched-boost MPC is applied to a renewable power converter system to interface a solar panel, a battery, and home loads to produce a 12-V and a 48-V bus. The 12-V bus is interfaced to battery and capable of optimally charging the battery in constant current-constant voltage (CC-CV) mode. The converter is demonstrated to operate with solar panel as it supplies a 12-V battery and a 48-V load bus. When the solar power is not available, the converter automatically goes into a mode in which the 12-V battery supplies the loads on the 48-V bus. | Switched-Boost Action Based Multiport Converter | DC amplifiers;dc–dc power conversion;dc power systems;multiplexing;power conversion | Topology;Switches;Inductors;Batteries;Buck converters;Solar panels
This paper analyzes a cost-effective modification of the power topology commonly found in small wind turbine systems based on a passive rectifier and a boost converter. The boost-converter inductor and the input filter capacitor often placed at the rectifier output can be replaced by the generator-phase inductance. Different controller structures have been proposed for this low-cost inverter, but they have been focused on the converter itself rather than the overall turbine control. Moreover, only steady-state behavior has been demonstrated. This paper proposes a control structure only requiring retuning of the boost-current controller found in systems equipped with boost inductance, with other control loops remaining unchanged. The inductorless converter dynamic performance is studied and compared with the conventional topology in terms of current- and torque-control capability. The system efficiency, including the losses’ distribution in the generator, is analyzed. Simulation and experimental results are presented to demonstrate the technical viability of this proposal. | Analysis and Control of the Inductorless Boost Rectifier for Small-Power Wind-Energy Converters | Current control;dc–dc power conversion;permanent magnet generators;rectifiers;wind energy | Wind turbines;Generators;Inductance;Topology;Inverters;Wind energy;Control systems
A fully integrated, point-of-load, low-noise, isolated dc-dc converter for supply regulation of high dynamic range analog and mixed-signal isolated sensor signal-chains is presented. The isolated dc-dc converter utilizes an integrated planar air-core micro-transformer as a coupled-resonator and an isolation barrier, and enables direct connection of low-voltage mixed-signal circuits to higher supply rails for current and voltage sensing. The transformer is driven at its resonant frequency of 100 MHz to achieve maximum power transfer. A mixed-signal perturb-and-observe-based frequency search algorithm is developed to improve maximum power transfer efficiency by 60% across the isolation barrier compared to fixed driving frequency method. The switching ripple at output is reduced by 11 dB utilizing spread spectrum clocking in the driver, and 21 dB using a low-dropout regulator. Conducted and radiated EMI distribution on the IC is measured by a set of proposed ring oscillator-based noise sensors with -68-dBm noise sensitivity. The proposed isolated converter achieves the highest level of integration compared to state-of-the-art integrated isolated converters, and provides 50-V on-chip junction isolation using standard CMOS technology. | A 50-V Isolation, 100-MHz, 50-mW Single-Chip Junction Isolated DC-DC Converter With Self-Tuned Maximum Power Transfer Frequency | Current sensors;integrated low noise isolated supply;isolated dc–dc power conversion;integrated planar transformer;EMI;power transfer at resonance | Electromagnetic interference;Resonant frequency;Detectors;Rectifiers;DC-DC power converters;Oscillators;System-on-chip
This paper presents a generalized topology for multilevel converters based on flying capacitor multicell structure. The proposed topology consists of two modular high-frequency (HF) and low-frequency (LF) sections or cells. The HF cells consist of flying capacitors and semiconductor switches operating at carrier frequency. The LF cells consist of dc sources and semiconductor switches operating at line frequency and its multiples. The proposed topology can be implemented with arbitrary number HF and LF cells. An important advantage of the proposed topology is its reduced components when compared to other multilevel converter topologies in the same family. Another interesting feature is the relatively low blocking voltage requirement for HF switches, making it an attractive choice for high-power applications. A modulating algorithm is devised to generate the gating pulses for the HF and LF cells using phase-shifted carrier-based pulsewidth modulation. As a particular case, the operation of a 25-level topology is explained by the help of illustrating waveforms. A comprehensive comparative study is presented to illustrate the advantages of the proposed topology in terms of the number of components and other performance criteria. Various simulations are carried out to verify the operation of the proposed topology at different operating conditions. The theoretical analysis is experimentally verified using a scaled-down laboratory setup. | <italic>N</italic>-Tuple Flying Capacitor Multicell Converter—A Generalized Modular Hybrid Topology | Flying capacitor multicell;hybrid topology;multilevel converter;phase-shifted carrier pulsewidth modulation | Topology;Capacitors;Switches;Switching frequency;Phase modulation
In this paper, an isolated high-frequency converter with optimal switch impedance is proposed, which can achieve soft-switching characteristics and a low switch voltage stress. Meanwhile, the topology makes full use of the parasitic components of the transformer, which can reduce the number of system components and improve the system efficiency. The detailed design method of the proposed converter is analyzed. Simultaneously, an air core printed circuit board (PCB) transformer is employed to eliminate the core loss and reduce the vertical space. On the basis of the mathematical analysis, the transformer parameters can be effectively designed. A 20-MHz prototype based on the proposed topology is built. The experimental results verify the advantages of the proposed converter and the corresponding design method. | A High-Performance Isolated High-Frequency Converter With Optimal Switch Impedance | High-frequency dc–dc converter;low voltage stress;optimal switch impedance | Switches;Impedance;Rectifiers;Harmonic analysis;Stress;Topology
This paper proposes an analytical methodology to evaluate the power processed by dc-dc converters operating as series voltage regulators, which provide an alternative to increase efficiency in photovoltaic systems. Via the analysis of both active and nonactive power processing, the proposed methodology allows to clearly distinguish among circuit topologies as truly partial-power processing (PPP) or just partial active power processing topologies. When an isolated dc-dc topology is connected in series as a voltage regulator, the overall processed power can be reduced, which reduces power losses and improves efficiency. Conversely, this paper also demonstrates that some series-regulator topologies may not actually reduce the proportion of nonactive processed power. To demonstrate the applications of the proposed methodology and to emphasize its significance, two well-known series-connected voltage regulators (flyback and full-bridge phase shift) and a full-power regulator (boost) were evaluated. The results indicate that the full-bridge series regulator can perform a true PPP, whereas the flyback series-regulator processes the same amount of power as that processed by conventional nonisolated boost converters and cannot be considered a partial-power topology. This study finding contradicts assertions in the literature that this topology achieves high-efficiency dc-dc conversion through PPP. To confirm the theoretical analysis, experimental results from three 750-W prototypes are presented alongside its simulations. | Evaluation of Power Processing in Series-Connected Partial-Power Converters | DC–DC power converters;performance evaluation;photovoltaic (PV) power systems;series-connected partial-power converters (S-PPC);string-level maximum power point tracking (MPPT) | Topology;Regulators;Voltage control;Inductors;Capacitors;Power electronics;Switches
Ongoing electrification among all vehicle classes and growing demands for efficiency and driving power lead to a modularization of electric drivetrains. Multiple traction machines and battery packs of different types and power ratings can be used to meet the requirements for all vehicle types. This paper introduces a simulation methodology that can be used to evaluate and optimize modular drivetrains and their components. A flexible simulation platform and the models of all components of the electric drivetrain (battery, dc–dc converter, inverter, and traction machine) are presented. Novelties including silicon carbide-based dc–dc converters and hybrid battery storage systems are also described in detail. The functionality of this simulation tool is demonstrated with a comparison of three drivetrain configurations for a sports car. Finally, the simulation results are used to demonstrate the advantages and disadvantages of each topology. | A Simulation Platform for Optimization of Electric Vehicles With Modular Drivetrain Topologies | Drivetrain optimization;electric vehicle model;hybrid battery systems;modular drivetrains | DC-DC power converters;Batteries;Inverters;Transportation;Hybrid electric vehicles;Electric vehicles;Rail transportation
This brief presents a low-power ΣA modulator using the subtractive dither technique. The proposed technique eliminates tones at the ΣA modulator's output by injecting a dither into the quantizer. The injected dither is cancelled at the first integrator's output, which results in minimal impact on the operational transconductance amplifiers' (OTAs) output swings and enables the use of energy-efficient inverter-based OTAs. Dither is also subtracted from the digital output and has no impact on the signal-to-quantization-noise ratio. The modulator features a successive approximation register quantizer and a modified DAC which eliminates signal-dependent kick-back to the input and reference buffers. Implemented in 180-nm CMOS, the proposed modulator achieves 95.1 dB signal-to-noise-anddistortion ratio from dc to 1 kHz, and consumes only 6 μW from a 1.2-V supply according to transient noise simulation, leading to a state-of-the-art Schreier figure-of-merit of 177.3 dB. Simulation verifies the effectiveness of subtractive dither. | A 6 <inline-formula> <tex-math notation="LaTeX">$\mu$ </tex-math></inline-formula>W 95 dB SNDR Inverter Based <inline-formula> <tex-math notation="LaTeX">$\Sigma\Delta$ </tex-math></inline-formula> Modulator With Subtractive Dithering and SAR Quantizer | Analog-to-digital converter;ΣΔ modulation;dither;low-power;sensor | Modulation;Capacitors;Quantization (signal);Switches;Inverters;Integrated circuit modeling
The typical control strategy for wind energy conversion systems (WECS) is the maximum power coefficient tracking method. However, this method limits the participation of wind turbines in power quality improvement in the network. To overcome this limitation, this paper presents, in the first step, a new methodology that derives the power coefficient that permits to expand the role of WECS based on doubly-fed induction generators, to load balancing and reactive power support to the grid. The proposed method allows the WECS to provide active power to the grid under better conditions compared to the typical control method. However, in case multilevel converters are used for grid connection of wind turbines, the application of the proposed method may imply the accentuation of the inherent problem of dc capacitor-voltage imbalance of these converters, leading to jeopardize their operation. For this reason, in the second step, a predictive control algorithm capable of simultaneously improving the power quality in power grids and ensuring reliable operation of the associated converter is proposed. The simulation and experimental results are presented. | A Novel Contribution to Control a Wind Turbine System for Power Quality Improvement in Electrical Networks | Doubly-fed induction generator (DFIG) wind turbine;multilevel converters;predictive control;power quality;reactive power control | Wind turbines;Rotors;Doubly fed induction generators;Stators;Reactive power;Power quality;Capacitors
Reducing the capacitance of the sub-modules (SMs) and handling dc short-circuit faults are critical for the economical and reliable operation of modular multilevel converters (MMCs) in high-voltage direct current (HVDC) transmission systems. To deal with these issues, the optimized design and control for the hybrid MMC are proposed in this paper. First, the capacitor voltage fluctuations of the hybrid MMC with second-order circulating current and third-order common-mode voltage injection are analyzed. On this basis, the modulation index, required number of half-bridge SMs and full-bridge SMs, and SM capacitances are optimally designed with consideration of the operation constraints of the hybrid MMC, respectively. Further, an optimized control strategy is proposed to ensure the stable operation of the converter and to provide good dynamic performance. The capacitance requirements of the hybrid MMC with optimized design can be reduced to about 38% of those of the hybrid MMC with conventional design. The correctness of the theoretical analysis and the effectiveness of the proposed optimized design and the control strategy have been validated by the simulation and experimental results. | Optimized Design and Control for Hybrid MMC With Reduced Capacitance Requirements | Modular multilevel converter (MMC);capacitance reduction;modulation index;circulating current injection;optimized design;control | Capacitors;Capacitance;Fluctuations;Topology;Circuit faults;Voltage fluctuations;Modulation
Models that accurately predict the output voltage ripple magnitude are essential for applications with stringent performance target for it. Impact of the dc input ripple on the output ripple for a frequency-controlled series resonant converter (SRC) using a discrete-domain exact discretization modeling method is analyzed in this paper. A novel discrete state-space model along with a small-signal model for the SRC considering three state variables is presented. The audiosusceptibility (AS) transfer function that relates the input-to-output ripple is derived from the small-signal model. Analysis of the AS transfer function indicates a resonance peak and an expression is derived connecting the AS resonance frequency for the input ripple based on the SRC component values. Further analysis is done to show that a set of values for the SRC parameter exists, which forms a design space, for which the normalized gain offered by the SRC for the input ripple is less than unity at any input ripple frequency. A test setup to introduce the variable frequency ripple at the input of the SRC for the experimental evaluation of the AS transfer function is developed. Influence of stray parameters on the AS gain, AS resonance frequency, and on the SRC tank resonance frequency is evaluated. An SRC is designed at a power level of 10 kW. The analysis using the derived analytical model, simulations, and experimental results are found to be closely matching. | Circuit-Parameter-Based Audiosusceptibility Model for Series Resonant Converter | Audiosusceptibility (AS);sampled data modeling;series resonant converter (SRC);small-signal model | Resonant frequency;Switches;Mathematical model;Analytical models;Integrated circuit modeling;Numerical models;Transfer functions
Thermal protection is an important aspect that should be considered in ac machines to prevent reduction of the lifetime. For economic reasons, temperature estimation is preferable than the installation of thermal sensors. Thus, several proposals based on dc-signal injection have been reported. Their main drawback is that a certain torque ripple is produced during the injection. On the other hand, the already published filtering techniques proposed to extract the dc components from the phase voltages and currents are based on transforming the per-phase variables to a synchronous reference frame where the fundamental component is eliminated. For this transformation, the rotor position is needed. It is shown in this paper that, due to the disturbance caused in the position due to the torque ripple, the stator resistance estimation is deteriorated when the inertia is not high enough to make this perturbation negligible. In addition, a new technique is also presented to segregate the dc components from the phase currents and voltages, which is robust in terms of accuracy even when the speed/position is perturbed due to the injection. Experimental results validate the theory. | Estimation Method of Stator Winding Resistance for Induction Motor Drives Based on DC-Signal Injection Suitable for Low Inertia | Induction motors;motor drives;pulsewidth modulated converter;temperature estimation;thermal protection | Stator windings;Resistance;Temperature sensors;Torque measurement;Estimation;Perturbation methods
The interleaved bidirectional buck-boost converter dual active half-bridge (IBBC-DAHB) dc-dc converter consists of two converters IBBC and DAHB and a coupled inductor. The IBBC-DAHB converter has significant features such as low ripple current at the low-voltage side, low current stress on the input inductors, voltage stress across the switches less than the high-voltage side, high voltage gain, and zero-voltage soft switching. The converter offers high efficiency using phase-shift modulation when it operates at a nominal design operating point. However, the efficiency decreases due to high circulating current, high current stress, and limited soft-switching range when the source and load voltages deviate from their nominal values. This paper employs both duty cycle and phase-shift modulation methods to improve the above mentioned shortcomings using voltage matching for the DAHB converter. The proposed converter is analyzed and a 500-W experimental prototype with 40-60 V input voltage and 400 V output voltage under 100 kHz switching frequency is implemented to verify the theoretical results. The maximum efficiency of 97.15% is achieved at 60 V and 400 W. A flat efficiency characteristic for the converter is derived by the proposed control method, where the efficiency at 20% of nominal load is 91% and much higher than the phase-shift control, which is 70.8%. | Analysis, Design, and Implementation of DC–DC IBBC-DAHB Converter With Voltage Matching to Improve Efficiency | Interleaved bidirectional buck–boost converter dual active half-bridge (IBBC-DAHB);phase shift (PS);voltage matching | Inductors;Low voltage;Stress;High-voltage techniques;Soft switching;Switches;Zero voltage switching
The importance of distributed generation and renewable energies inclusion has led to obtain the maximum from power converters, in terms of total harmonic distortion (THD) reduction and power injection. The reachable operating point is associated with the inverter output voltage, which is limited by the input dc voltage. Some capabilities, such as reactive power injection, require a high-voltage margin. Furthermore, in modern applications, the combination with harmonic capabilities for THD reduction can increase the required voltage leading to extra harmonic pollution. In this paper, a distortion-free instantaneous multifrequency saturator (DFIMS) is proposed, which delivers the maximum power in a multifrequency environment, conditioned to the minimum current THD. This novel saturator instantaneously calculates a trajectory that avoids overmodulation at every time step. Simulation and experimental results state the benefits of proposed procedures. | Distortion-Free Instantaneous Multifrequency Saturator for THD Current Reduction | Harmonics;multifrequency;overmodu-lation;saturation;THD reduction | Trajectory;Harmonic analysis;Reactive power;Harmonic distortion;Transient analysis;Current control
This paper presents a new reconfiguration module for asymmetrical multilevel inverters in which the capacitors are used as the dc links to create the levels for staircase waveforms. This configuration of the multilevel converter makes a reduction in dc sources. On the other hand, it is possible to generate 13 levels with lower dc sources. The proposed module of the multilevel inverter generates 13 levels with two unequal dc sources (2V<sub>DC</sub> and 1V<sub>DC</sub>). It also involves two chargeable capacitors and 14 semiconductor switches. The capacitors are self-charging without any extra circuit. The lower number of components makes it desirable to be used in wide range of applications. The module is schematized as two back-to-back T-type inverters and some other switches around it. Also, it can be connected as a cascade modular which leads to a modular topology with more voltage levels at higher voltages. The proposed module makes the inherent creation of the negative voltage levels without any additional circuit (such as H-bridge circuit). Nearest level control switching modulation scheme is applied to achieve high-quality sinusoidal output voltage. Simulations are executed in MATLAB/Simulink and a prototype is implemented in the power electronics laboratory in which the simulation and experimental results show a good performance. | A 13-Levels Module (K-Type) With Two DC Sources for Multilevel Inverters | Asymmetric;capacitors;multilevel inverter;nearest level control switching;power electronics;self-charging | Capacitors;Inverters;Topology;Switches;Stress;Level control
Ensuring electrification of remote locations continues to be a major challenge for power engineers. To deal with the effect of intermittent nature of wind, this paper presents the design and implementation of a composite sliding mode controller (CSMC) for a battery energy storage (BES) supported solar photovoltaic (PV)–wind hybrid system in a remote location. This control technique comprises of a soft-switching sliding-mode observer (SS-SMO) and a nonsingular terminal sliding mode controller (NTSMC). The SS-SMO is used to observe the disturbances, whereas the NTSMC is used as a speed controller. The chattering problem caused by the conventional sliding mode controller is alleviated by replacing the conventional signum switching function with the smooth hyperbolic tangent function in disturbance observer loop. The fast and finite time convergence NTSMC based speed controller along with the SS-SMO based disturbance rejection unit, serves the benefits of CSMC. This technique exhibits robustness against model uncertainties and external disturbances. Moreover, the complexity of the system is reduced by replacing the mechanical speed and position sensors with parameter estimation. A double-stage configuration using a dc/dc boost converter is adopted for a PV system. A comparative analysis is presented between the proposed and conventional techniques. A prototype of the hybrid system is developed in the laboratory with permanent magnet synchronous generator. The CSMC-based controller with disturbance rejection ability is implemented to harvest peak wind power. A perturb and observe maximum power point tracking technique is adopted to harvest peak solar power. A voltage control technique is adopted to maintain the voltage at the point of common coupling. | A Composite Sliding Mode Controller for Wind Power Extraction in Remotely Located Solar PV–Wind Hybrid System | Nonsingular terminal sliding mode controller (NTSMC);permanent magnet synchronous generator;power quality;PV–wind hybrid system;sensor-less position estimation;wind energy generating system | Wind turbines;Wind power generation;Wind speed;Switches;Voltage control;Mathematical model
When fast voltage control is used in a power factor control, the ripple of the dc link causes current harmonics. This paper proposes a method to reduce the harmonic content of a fast voltage loop in a power factor correction, which can both produce low distortion during steady-state operation and fast recovery from a load transient. The performance is achieved by using a Takagi-Sugeno-type nonlinear controller for dc-link voltage control. The proposed nonlinear control is compared with linear proportional-integral (PI) control, which is tuned to meet the standardized regulations for the harmonic content in a 3-kW single phase power supply. The results show that the presented nonlinear voltage controller can maintain the dynamic performance of the linear control with reduced current harmonics. It is also shown that the used nonlinear control method requires only marginally more complex control algorithm compared to commonly used linear PI control. | Nonlinear PI-Control Approach for Improving the DC-Link Voltage Control Performance of a Power-Factor-Corrected System | AC–DC power converters;digital control;fuzzy control;voltage control | Voltage control;Voltage measurement;Harmonic analysis;Reactive power;Current measurement;Distortion;Switches
In this paper, a new multi-input multi-output (MIMO) dc-dc converter with high step-up capability is proposed for wide power ranges. Also, in order to increase each output voltage, diode-capacitor voltage multiplier (VM) stages are utilized in the proposed converter. The number of input stages, output stages, and VM stages are arbitrary and dependent on design conditions. At first, the general structure of proposed MIMO converter is presented. Then, in order to explain the converter operation, we walk through the design of a 1-kW four-input two-output example, including loss and efficiency calculations. We validate the design with a prototype that matches efficiency calculations. | A New High Step-Up Multi-Input Multi-Output DC–DC Converter | High power converter;low voltage stress;multi-input multi-output (MIMO) converter;nonisolated high step-up dc–dc converter | Switches;Capacitors;MIMO communication;Inductors;DC-DC power converters;Stress;Microwave integrated circuits
In this paper, a modified asymmetric half-bridge (AHB) isolated converter is proposed, which does not have dc current offset in the transformer. The topology operates in the same way as the conventional half-bridge (HB), using asymmetric pulsewidth modulation with constant frequency. A voltage doubler rectifier is used in the output stage, which avoids the flow of the dc component current in the primary side of the transformer. In order to investigate the application of the proposed topology, a parallel-resonant (PR) version of the modified AHB was tested, which uses the parasitic elements of the transformer, such as the leakage inductance and the winding capacitance, to achieve zero voltage switching in the primary side switches over a wide load range. Theoretical and commutation analysis results are reported and design guidelines are presented herein. Experimental data were obtained from a parallel resonant 1-kW prototype, operating with a 50 kHz switching frequency, 400 V input voltage, and 400 V output voltage, to verify the theoretical study, and 97% efficiency was achieved. The proposed solution was also tested at high voltage, operating with a rated power of 1.8 kW, switching frequency of 50 kHz, input voltage of 400 V and series-connected output voltages, the maximum voltage being 8620 V. | A ZVS APWM Half-Bridge Parallel Resonant DC–DC Converter With Capacitive Output | Asymmetric pulsewidth modulation (PWM);constant frequency;efficiency;half-bridge parallel resonant;zero voltage switching | Topology;Resonant frequency;Capacitors;Frequency modulation;Frequency conversion;Inductors;Zero voltage switching
Recently, a star-channel modular multilevel converter (MMC) was proposed for zero/low-fundamental-frequency operation. However, it is companied by two potential issues in practices: the star-channel branch suffers from submodule capacitor voltage deviations and the entire-speed-range operation for motor drive is not confirmed. This paper investigates the control degrees of freedom, and proposes control algorithms for star-channel branch and main arms. These control algorithms cascaded with advanced motor controls form the overall control scheme for drive system. Simulation and experimental results show that the star-channel MMC along with the proposed algorithms successfully maintain the SM capacitor voltages, and achieves the variable speed operation from standstill to rated speed. | A Control Strategy for Star-Channel Modular Multilevel Converter in Variable-Speed Motor Drive Application | Capacitor voltage control;dc–ac;modular multilevel converter (MMC);motor drive;variable speed | Voltage control;Capacitors;Motor drives;Legged locomotion;Fluctuations;Equivalent circuits;Medium voltage
This paper presents a novel model predictive control (MPC) for the T-type single-phase three-level inverters. The cumbersome procedure in tuning of weighting factors is eliminated so that the implementation of the proposed MPC becomes easy. The constant switching frequency is achieved during the control implementation in order to facilitate the filter design. In order to optimize the distribution of the output current harmonics, multiple voltage vectors are employed in each control cycle with their application times setting inversely proportion to the respective cost function. The redundant small voltage vectors are utilized to balance the neutral point voltage of the inverter by directly regulating the upper and lower dc-link capacitors voltages. Finally, the proposed MPC algorithm is experimentally evaluated and compared with other two unfixed switching frequency MPC algorithms in terms of the steady state, transient performance, and parameter sensitivity. | A Constant Switching Frequency Model Predictive Control Without Weighting Factors for T-Type Single-Phase Three-Level Inverters | Cost function;dc–ac power converters;harmonic distortion;predictive control | Inverters;Switching frequency;Voltage control;Prediction algorithms;Signal processing algorithms;Switches
This paper presents a power management unit that meets the need of small-form-factor net-zero energy systems by aggregating the maximum available power from three different energy sources while simultaneously regulating three output power rails over a wide dynamic load range, while also managing the charging and discharging of a battery, all in a single-stage single-inductor converter. The proposed architecture uses hysteresis control to regulate the voltage of each harvester at their respective maximum power points (MPPs) using pulse-frequency modulation (PFM) and adaptive inductor ON-time, all via a low-power event-driven controller. The converter, fabricated in 28-nm fully-depleted silicon-on-insulator (FDSOI), achieves a peak efficiency of 89% and supports an output power range from 1 μW to 60 mW with efficiency &gt;75% at V<sub>out</sub> =1 V and &gt;69% at V<sub>out</sub> = 0.6-0.9 V, all with a quiescent power of only 262 nW. | MISIMO: A Multi-Input Single-Inductor Multi-Output Energy Harvesting Platform in 28-nm FDSOI for Powering Net-Zero-Energy Systems | Buck–boost;dc–dc converter;energy harvester;hysteresis;Internet of Things (IoT);multiple inputs;multiple outputs;net-zero energy systems;pulse-frequency modulation (PFM);wearables | Inductors;Computer architecture;Energy harvesting;Batteries;Voltage control;Hysteresis;Power demand
This paper studies the driving of white light emitting diodes (LEDs) from very low voltages in the 1.2 to 2 V range. The proposed idea is based on replacing the standard Schottky diode used in conventional converter topologies (i.e., buck, buck-boost, and boost) with an LED while shortcutting the output of the converter. In this configuration, the LED works both as the load and the rectifier diode of the converter, hence switching the LED at high frequencies (&gt;100 kHz). Moreover, a thorough analytical study is carried out for the two topologies proposed in this paper, emphasizing in particular their static analysis and the obtaining of the boundaries between the different conduction modes. Finally, the idea is experimentally validated by means of the boost converter variation (i.e., the DL//S ac-LED driver). The DL//S ac-LED driver was also compared with a dc-dc boost converter, showing a better luminous efficacy while disposing of the Schottky diode and the output capacitor. The analysis was carried out when connected to a Li-ion battery using a simple control and integrated circuit for its development. | On Supplying LEDs From Very Low DC Voltages With High-Frequency AC-LED Drivers | AC light emitting diode (LED) driving;LED driver;low input voltages;single-cell battery | Light emitting diodes;Switches;Schottky diodes;Topology;DC-DC power converters;Inductance;Demagnetization
This paper presents an output-series connected dual active bridge (DAB) converter for efficient zero-voltage switching (ZVS) by employing dual auxiliary LC networks in high-output voltage applications. The dual auxiliary LC networks are integrated into the converter for ZVS throughout full load range. The gate signals of the output side switches can control the current in the LC networks. By analyzing the working modes of the converter, the modulation trajectory is designed in terms of the boundaries of the ZVS range. The conduction loss caused by the auxiliary LC networks is adjusted according to the voltage and load power. The modulation scheme can achieve seamless transition between the adjacent working modes. The conduction loss of the proposed converter is compared with the conventional output-series DAB converter. Although the conduction loss is increased under light loads, all the switches can achieve ZVS. The reduced switching loss can improve the overall efficiency. Finally, a 1.3 kW experimental prototype was built to verify the effectiveness of the proposed converter and the modulation scheme, which demonstrates the ZVS performance and efficiency improvement. | Output-Series Connected Dual Active Bridge Converters for Zero-Voltage Switching Throughout Full Load Range by Employing Auxiliary <italic>LC</italic> Networks | Auxiliary $LC$ networks;dual active bridge (DAB);output-series;zero-voltage switching (ZVS) | Zero voltage switching;Bridge circuits;Modulation;Load flow;Batteries;Inductors;Switches
This paper proposes a robust current controller (CC) and dc-link voltage controller based on μ-synthesis and H<sub>∞</sub> method, respectively, for a single-phase photovoltaic (PV) converter with an LCL-filter under weak grid operation. The μ-synthesis CC guarantees system robustness against weak grid uncertainties such as grid impedance variations and voltage harmonics. Moreover, the controller compensates the system delays arising from the calculation, pulsewidth modulation, and zero order hold, as well as delay uncertainties. The CC only uses the grid current feedback which eliminates the requirement for additional loops or state measurements utilized in partial or full state-feedback systems. In addition, the H<sub>∞</sub> dc-link voltage controller minimizes the bus voltage fluctuations caused by variations of PV system power generation. Also, the controller ensures system robustness against such power variations, which conventional controllers fail to perform. Moreover, power decoupling is achieved by the control system without any auxiliary circuit. In addition, the stability and robust performance of the phase-locked loop in a weak grid with major impedance changes is verified. Simulation and experimental results prove the superior performance of the proposed controllers in both cases of a nominal system and a system with deviated parameters. | Robust Control Design for High-Power Density PV Converters in Weak Grids | Current control;dc-link control;high-power density converters;photovoltaic (PV) application;robust control;weak grid | Robust control;Delays;Uncertainty;Control systems;Harmonic analysis;Current control
This paper proposes an improved second-order generalized integrator with frequency-locked loop (ISOGI-FLL) based control scheme for a grid-connected solar photovoltaic (PV) array fed voltage source converter (VSC) to mitigate the power quality problems. The steepest descent algorithm based maximum power point tracking is used to achieve the crest power from a solar PV array to improve solar power generation (SPG) into the grid as well as to maintain dc bus voltage of the VSC. The ISOGI-FLL-based control scheme is very effective for grid currents balancing and harmonics mitigation, at a variation of SPG and unity power factor operation. Simulated results are demonstrated using MATLAB/Simulink for load unbalancing and variation in solar insolation. The effectiveness of the proposed algorithm is demonstrated based on comparative performance with conventional algorithms. Test results of a developed prototype show satisfactory performance for different operating conditions like grid currents balancing, photovoltaic-distribution static compensator (PV-DSTATCOM) mode, and DSTATCOM-PV mode at variable solar insolation. Moreover, total harmonic distortions of grid voltages–currents are achieved within the limit of the IEEE-519 standard. | Single-Stage SECS Interfaced With Grid Using ISOGI-FLL-Based Control Algorithm | Improved second-order generalized integrator-frequency-locked loop (ISOGI-FLL);maximum power point tracking (MPPT);power quality (PQ);solar photovoltaic (PV);voltage source converter (VSC) | Heuristic algorithms;Voltage control;Power harmonic filters;Harmonic analysis;Frequency locked loops;Solar power generation;Switches
In this paper, we present a low-power event-driven receiver intended for miniaturized biomedical implants. The fully integrated system can operate by power harvesting from electromagnetic fields using a radio frequency-to-dc converter or through a 0.5-V voltage supply such as a rechargeable battery. Without any external component and calibration overhead, the proposed double-mixing receiver is operating at a frequency of 915-MHz industrial, scientific, and medical band and is robust to process, supply voltage, and body temperature variations. The proof-of-concept receiver is designed and implemented in a 0.13-μm CMOS technology. The system occupies a silicon area of 0.75 mm<sup>2</sup> and consumes only 9.1-μW power while achieving a sensitivity of -48 and -39 dBm at the data rate of 1 and 100 kb/s, respectively. | An RF-Powered Crystal-Less Double-Mixing Receiver for Miniaturized Biomedical Implants | Amplitude-shift keying (ASK);biomedical implants;crystal-less;event-driven receiver;radio frequency (RF) powering;ultralow power;wireless communication | Receivers;Radio frequency;Implants;Wireless communication;Power demand;Oscillators;Clocks
Due to the zero-sequence currents in the four-wire systems, the three-phase currents become more complex on both amplitudes and phases in the unbalanced load conditions, so that the existing open-circuit (OC) fault diagnosis methods of the switching devices cannot be directly used. In this paper, an OC fault diagnosis strategy applied to four-wire T-type converter systems is proposed, which is implemented by decomposing the circuit model into a positive- and negative-sequence model and a zero-sequence model, and locating the OC fault based on the law of positive- and negative-sequence voltage error offsets and zero-sequence voltage error offsets. The proposed diagnosis method is suitable for both unbalanced load and unbalanced input voltage conditions. Meanwhile, the differences of fault-tolerant control between four-wire and three-wire systems are analyzed and compared. An effective fault tolerance strategy for inner OC faults applied to four-wire T-type converter systems is presented, which owns the ability to suppress dc bus imbalance. Simulation and experimental results are presented to verify the correctness of the proposed strategy. | Open-Circuit Fault Diagnosis and Tolerance Strategy Applied to Four-Wire T-Type Converter Systems | Fault diagnosis;fault tolerance;four-wire system;T-type topology | Fault tolerance;Fault tolerant systems;Topology;Switches;Circuit faults;Fault location
High-voltage dc/dc converter is the key equipment to interconnect high-voltage dc (HVdc) systems with different voltage levels and to build dc grid. This paper presents a novel three-port modular dc/dc converter (TP-MDCC) to interconnect three HVdc systems, and it offers the following merits: 1) high efficiency for the elimination of multiple dc/ac conversion stages and transformers; 2) modular design and small submodule (SM) capacitance requirement; 3) low <inline-formula> <tex-math notation="LaTeX">$\text{d}v/\text{d}t$ </tex-math></inline-formula> stress; and 4) the sorting algorithm of the SM capacitor voltages needs only to be executed twice in a period, which poses small computation burden. In this paper, the operation principle and the control strategy of the TP-MDCC are analyzed, and the simulation and experimental results verify the effectiveness of the converter. | Stepped 2-Level Operation of Three-Port Modular DC/DC Converter Applied in HVDC Application | Dc/dc power conversion;high voltage direct current (HVDC) transmission;modular multilevel converter (MMC);dc grid | HVDC transmission;High-voltage techniques;Capacitors;Capacitance;Steady-state;Stress;Circuit topology
This paper presents an improved H8 power converter for common-mode voltage (CMV) reduction and electromagnetic interference suppression. The proposed H8 converter can realize zero CMV variation when entering and leaving the zero state, which is mainly achieved by both the improvement of the structure and the control strategy. For the system structure, two switches are added on the dc bus to float the ac part of the three-phase converter in the zero state. Besides, additional capacitors are used to realize controllable CMV. For the control strategy, a simple control strategy is proposed for the H8 converter. It can automatically adapt to the flowing orientation of the load current to realize synchronous switching of the power switches, which effectively eliminates the impact of the dead time. Through analysis, simulations, and experiment, a comparison between the proposed H8 converter and the conventional H6 converter is performed. Results validate the effectiveness of the H8 topology. | An Improved H8 Topology for Common-Mode Voltage Reduction | Common-mode voltage (CMV) reduction;electromagnetic interference (EMI) source suppression;H8 topology | Topology;Capacitors;Switches;Clamps;Electromagnetic interference;Bridge circuits;Modulation
Medium-voltage (MV) silicon carbide (SiC) devices have opened up new areas of applications which were previously dominated by silicon-based IGBTs. From the perspective of a power converter design, the development of MV SiC devices eliminates the need for series connected architectures, control of multilevel converter topologies which are necessary for MV applications, and the inherent reliability issues associated with it. However, when SiC devices are used in these applications, they are exposed to a high peak stress (5-10 kV) and a very high dv/dt (10-100 kV/μs). Using these devices calls for a gate driver with a dc-dc isolation stage that has ultralow coupling capacitance in addition to be able to withstand the high isolation voltage. This paper presents a new MV gate driver design to address these issues while maintaining a minimal footprint for the gate driver. An MV isolation transformer is designed with a low interwinding capacitance, while maintaining the clearance, creepage, as well as insulation standards. A dc isolation test has been performed to validate the integrity of the insulating material. The key features include low input common mode current, and a short-circuit protection scheme specifically designed for 10 kV SiC MOSFETs. The performance of the gate driver is evaluated using double pulse tests and continuous tests. Experimental results validate the advantages of the gate driver and its application for MV SiC devices exhibiting very high dv/dt. The proposed gate driver concept is aimed at providing an efficient and reliable method to drive MV SiC devices. | Design Considerations and Development of an Innovative Gate Driver for Medium-Voltage Power Devices With High <inline-formula><tex-math notation="LaTeX">$dv/dt$</tex-math></inline-formula> | Boost converter;buck converter;continuous tests;coupling capacitance;double pulse test; $dv/dt$ immunity;gate driver;medium voltage (MV);silicon carbide (SiC) devices | Gate drivers;Silicon carbide;Capacitance;Power transformer insulation;Couplings;MOSFET
A nonisolated ultra-high step-down interleaved dc-dc converter with low voltage stress and common ground between the input and output ports is proposed in this paper. In order to extend the extremely narrow duty cycle, series capacitors and transformers are applied to the four-phase interleaved buck converter. In addition to extending the duty cycle, the series capacitors clamp the voltage stress across the switches and diodes, which results in using low voltage rating semiconductor components. Additionally, the main switches are turned on under a soft-switching condition. Hence, the conduction and switching losses are reduced and the overall efficiency of the designed converter is improved. Other important strengths of this topology are very low output current ripple due to interleaving and automatic uniform current sharing. The validity of theoretical analysis and converter operation is confirmed by the implementation of a 150 W prototype at 400 V input voltage and 12 V output voltage. | A High-Efficiency Interleaved Ultra-High Step-Down DC–DC Converter With Very Low Output Current Ripple | Extended duty cycle;low voltage stress;transformer;ultra-high step-down converter | Stress;Topology;Capacitors;Buck converters;Inductors;Low voltage;Voltage-controlled oscillators
This paper proposes a hybrid modular multilevel dc-dc converter with dc fault ride-through capability. In each phase, the lower arm and shunt arm are composed of half-bridge submodules and full-bridge submodules (FBSMs) respectively, and the upper arm is composed of both types of submodules. The shunt arm eliminates the large ac filter required at the output of dc side. Moreover, it provides the bidirectional fault ride-through capability together with the FBSMs in the upper arm. Required kVA rating of the switches in the proposed topology is analyzed and compared to other topologies. With the optimal number of FBSMs in the upper and shunt arms designed by overmodulation, the proposed topology has a reduced kVA rating of switches, especially for the voltage conversion ratio above 0.54. A control strategy is presented to control the ac circulating current and balance the energy between the three arms. The performance of the proposed topology is validated by real-time simulation and a lab-scale test bench. | A Transformerless Hybrid Modular Multilevel DC–DC Converter With DC Fault Ride-Through Capability | DC–DC power converters;HVdc transmission;modular multilevel converters (MMCs) | Topology;Circuit faults;DC-DC power converters;Bridge circuits;HVDC transmission;Power system stability;Active filters
For dc-ac modular multilevel converters (MMCs) in double-star configuration, this paper proposes a fast closed-loop control method based on optimized pulse patterns (OPPs). Thanks to the direct manipulation of the OPP switching instants, OPPs with discontinuous switching angles can be used, and the intrinsic cell capacitor voltage ripple is compensated for to preserve the OPPs' superior harmonic performance. This model predictive pulse pattern controller is combined with a fast acting dead-beat circulating current controller and linked to an upper layer voltage balancing control scheme. The proposed control and modulation method is particularly suitable for medium voltage MMCs with a low number of cells. Despite operation at very low switching frequencies close to and including the fundamental frequency, a superior harmonic performance can be achieved. | Model Predictive Pulse Pattern Control for Modular Multilevel Converters | Circulating current control;dead-beat (DB) control;harmonics;model predictive control;modular multilevel converter (MMC);modulation;optimized pulse pattern (OPP) | Switches;Modulation;Harmonic analysis;Switching frequency;Current control;Voltage control
A negative-output high quadratic conversion ratio dc-dc converter with dual working modes is proposed. One working mode is a step-up mode, and the other is a step-up/step-down mode. Analysis of the circuit principle and different operation modes, steady-state calculation, and small-signal modeling are presented. Comparisons of the proposed converter with other converters demonstrate that the proposed converter has a higher conversion ratio in its two working modes and, under the same voltage gain, the proposed converter in the second working mode has the lowest switching device power rating, a higher efficiency, and small peak-to-peak value of input current. Simulation results based on PSpice and circuit experiments are given to verify the effectiveness of the proposed converter. | A Negative-Output High Quadratic Conversion Ratio DC–DC Converter With Dual Working Modes | DC–DC;dual working modes;negative-output (N-O);quadratic conversion ratio;step up;step up/step down | Inductors;Capacitors;Steady-state;Switches;Stress;High-voltage techniques;Time-domain analysis
This paper proposes a novel fuzzy logic-based scheme to control the power flow from an ultracapacitor (UC) in a battery-UC hybrid energy storage system of a dc microgrid. The fuzzy logic controller determines the current reference for the UC converter to regulate the dc bus voltage tightly. Low-bandwidth controllers are designed for battery interfacing converter, which in combination with the proposed fuzzy controller, improve the quality of the current drawn from the battery. The fuzzy controller is simple to design and does not require the knowledge of the mathematical model of the system. It is a single input single output controller, which incurs low implementation complexity. It does not have “wind-up” issues as in the traditional proportional integral controller (PI)/PID controllers, which makes the controller relatively faster. In addition, the control strategy does not demand load current sensing. Low pass filter high pass filter (HPF) filters are also not used in this strategy, which eliminates the nonoptimal power-sharing problem associated with the frequency-based control strategies. The presented simulation results show the superiority of the proposed strategy over the conventional frequency-based control strategy. The hardware results validate the practical feasibility of the proposed scheme. | Fuzzy Logic Control of the Ultracapacitor Interface for Enhanced Transient Response and Voltage Stability of a DC Microgrid | Battery;dc–dc converters;dc microgrid;fuzzy logic;ultracapacitor (UC) | Batteries;Voltage control;Microgrids;Fuzzy logic;Supercapacitors;Sensors
Offshore ac fault protection of wind turbines (WTs) connecting with diode rectifier unit-based high-voltage dc (DRU-HVdc) system is investigated in this paper. A voltage-error-dependent fault current injection is proposed to regulate the WT current during offshore ac fault transients and quickly provide fault current for fault detection. Considering different fault locations, the fault characteristics during symmetrical and asymmetrical faults are presented and the requirements for fault detection are addressed. A simple and effective offshore ac fault protection solution, combining both overcurrent protection and differential protection, is proposed by utilizing the developed fast fault current providing control. To improve system availability, reduced dc voltage of the DRU-HVdc system is investigated, where one of the series-connected DRUs is disconnected and the onshore modular multilevel converter actively reduces dc voltage to resume wind power transmission. The proposed scheme is robust to various offshore ac faults and can automatically restore normal operation. Simulation results confirm the proposed fault protection strategy. | Offshore AC Fault Protection of Diode Rectifier Unit-Based HVdc System for Wind Energy Transmission | Diode rectifier unit-based high-voltage dc (DRU-HVdc);fault protection;HVdc transmission;offshore wind farm;symmetrical and asymmetrical ac faults | Fault protection;HVDC transmission;Voltage control;Fault detection;Wind power generation;Rectifiers
To exploit the advancements of both ac and dc microgrids (MGs), hybrid ac-dc MGs (HMGs) have been considered. An interlinking converter (IC) is typically used to connect dc and ac MGs. In HMGs, the power quality is severely affected when nonlinear loads are connected to an ac bus. We developed an effective control scheme for the IC to maintain a sinusoidal point of common coupling (PCC) voltage under nonlinear load conditions in islanded HMGs. In the proposed control scheme, the IC controls the PCC voltage by providing harmonic currents caused by the nonlinear load as well as the active power sharing between dc distributed generation (DG) and ac DG. The system stability and controller design process were analyzed. Each power converter in the HMGs is controlled independently without a communication link, and the desired IC current is indirectly determined by considering the IC terminal voltage instead of the load current. Therefore, the control system can be implemented very easily with reduced cost. The performance of the proposed IC control scheme was verified by a simulation and experiment. | Interlinking Converter to Improve Power Quality in Hybrid AC–DC Microgrids With Nonlinear Loads | Hybrid ac–dc microgrids (HMGs);nonlinear loads;power quality;resonant controller | Integrated circuits;Harmonic analysis;Power harmonic filters;Voltage control;Power quality;Power electronics
An active-bridge-active-clamp (ABAC) topology with its associated switching patterns and modulation techniques is introduced in this paper. The topology has been designed to comply with stringent power quality requirements in a More Electric Aircraft application. The dual transformer secondary structure of the ABAC allows the definition of a particular phase shift-based switching pattern. The proposed switching pattern ensures not only the output current switching harmonics elimination but also even power sharing between the secondary half-bridges. Consequently, passives on the low-voltage side of the converter are minimized, and transformer dc bias is eliminated. All these features can be achieved independently from the operating point of the converter. In this paper, the basic operation of the ABAC converter is first introduced. The theoretical analysis of switching harmonics elimination and power sharing is then carried out in the development of the proposed switching patterns. The theoretical claims are validated by both simulation and experimental results on a 10-kW 270-V/28-V ABAC converter. | Advanced Modulations for a Current-Fed Isolated DC–DC Converter With Wide-Voltage-Operating Ranges | Active-bridge-active-clamp (ABAC) converter;current-fed dual active bridge (CF-DAB);isolated dc–dc converter | Switches;Clamps;Bridge circuits;Topology;Phase modulation;Harmonic analysis
Offshore wind power has inspired the fields of high voltage direct current (HVdc) for advantages of high power transmission in long distance. Hefty wind generators are making advanced multilevel rectifier and parallel operation of rectifiers popular choice of research with the aim to accommodate higher power. Issues of reliability and complexity of control are associated with active power electronic devices at such high power. This paper focuses on the novelty of operation of parallel three-phase diode rectifiers each with auxiliary bidirectional switching blocks (BSB) to improve their performance. For the system, maximum percentage power is commuted through the three-phase diode rectifier and paralleling further lessens the current stress on the semiconductor switches present in the BSBs. Competence of continuous operation at times of any specific branch failure provides the proposed system with higher modularity and reliability. The paralleled topology is controlled to obtain unity power factor at the generator output with low generator output-current harmonics using hysteresis current control. The dc-link voltage is controlled at a reference value, for various dynamic variations along with balanced capacitor voltages. The permanence of the proposed system is simulated for scenarios associated with variation of wind speed and load demands while various operation modes are tested on a 2.5-kW experimental setup. | Parallel Operation of Unity Power Factor Rectifier for PMSG Wind Turbine System | Hysteresis current control (HCC);multirectifier system;offshore wind turbine;parallel converters;permanent magnet synchronous generator (PMSG);total harmonic distortion (THD);unity power factor (UPF) | Topology;Wind turbines;Generators;Semiconductor diodes;Wind power generation;Reliability;Reactive power
Modular multilevel converter (MMC) has been a promising candidate in high voltage direct current (HVdc) transmission systems. Due to the features of simple structure, low cost, and low power losses, half-bridge (HB) is usually adopted as the submodule circuit in the traditional MMC. However, an HB submodule circuit-based MMC does not have the capability of blocking dc short-circuit fault, which obstructs the development of low-cost HVdc systems with overhead lines. In order to solve this problem, an MMC with active clamped T-type submodule (ACTSM) to own dc fault blocking capability is proposed in this paper. Compared with other submodule circuits, the proposed ACTSM has many features, such as symmetrical blocking capability, low power losses, low voltage stress, and low amount of independent drive signals. The topology, operation principle, dc fault blocking capability, and distribution of power losses of the ACTSM are presented in this paper. The effectiveness of the ACTSM-based MMC is validated by both simulations and experiments. | Investigation of a New Modular Multilevel Converter With DC Fault Blocking Capability | Clamp circuit;dc fault blocking;high voltage direct current (HVdc);modular multilevel converter (MMC);T-type converter | Circuit faults;Capacitors;Switches;Fault currents;Switching circuits;HVDC transmission;Voltage control
This paper presents a unified power-flow model of ac power systems incorporating voltage-sourced converter (VSC) based multi-terminal high voltage direct current (MTDC) grids. Offshore wind farms (OWFs) are appropriately interfaced with the MTDC grid(s). Pulsewidth modulation control is employed for the VSCs. In the proposed model, the VSC modulation indices are considered as unknowns. The proposed model employs realistic grid control strategies like nonlinear distributed dc voltage control. The power-flow solution is carried out using the Newton-Raphson method. The convergence properties of the proposed algorithm are investigated vis-a-vis varying terminal end active and reactive power specifications of the VSCs and the rectifying power injections of the OWFs, in light of different MTDC control strategies employed. Corresponding to nonlinear dc voltage droop control, five different operating points are considered to observe the sharing of power among the dc terminals with changes in the operating point specifications. The results validate the model. | A Generalized Power-Flow Model of VSC-Based Hybrid AC–DC Systems Integrated With Offshore Wind Farms | Multi-terminal high voltage direct current (MTDC) grid;Newton power-flow;offshore wind farms (OWFs);voltage-sourced converter (VSC) | Voltage control;Wind farms;Reactive power;Hybrid power systems;Power conversion;Voltage-source converters
Finite control set model predictive control can be applied to a power converter if there is an accurate existing model of the converter. The best results will be achieved if and only if the parameters and variables that make up the system are properly estimated. If this is not the case, the predictions made using these strategies may be erroneous and cause problems, such as steady-state error with respect to the assigned desired references. This paper presents a predictive control strategy with integral action that compensates for the differences between the estimated model and the inverter with the objective of achieving a zero steady-state error without requiring external loops or state observers. The proposed strategy is tested on a single-phase Z-source inverter so as to evaluate the error in both the ac and dc controlled variables with respect to their references to their cosigns. The experimental results confirm that the proposed strategy achieves a zero error in the steady state while maintaining | Finite-State Model Predictive Control With Integral Action Applied to a Single-Phase Z-Source Inverter | Deadbeat;finite control set model predictive control (FCS-MPC);predictive control;steady-state error;Z-source inverter (ZSI) | Inverters;Predictive control;Steady-state;Predictive models;Power capacitors;Automata
For boost converter operating in the discontinuous conduction mode (DCM), feedback and feedforward compensators are widely used to improve the converter performance. However, it is relatively difficult to optimize load transient response (LoTR), line transient response (LiTR), and reference tracking speed (RTS) simultaneously, since the optimizations require different compensators that are incompatible. In order to solve the issue, a superposed compensation strategy is proposed in this paper, which consists of a feedback compensator and two feedforward compensators. Each compensator is tuned according to an objective transfer function, which optimizes LoTR, LiTR, and RTS. The outputs are summed as duty cycle according to the linear superposition principle. Compatibility of the compensators is improved by designing the feedforward compensators to adapt to the feedback compensator. Furthermore, based on the closed-loop model, design rules for the objective transfer functions are given to minimize the influences of the sample-and-hold effect and calculation delay, which are intrinsic in a digital controller. Finally, converter's LoTR, LiTR, and RTS are simultaneously optimized, which is proven by closed-loop magnitude-frequency plots, state trajectory analyses, and experimental results. | Superposed Compensation Strategy to Optimize Load/Line Transient Response and Reference Tracking for Discontinuous Conduction Mode Boost Converter | Boost;compensation;dc–dc converter;discontinuous conduction mode (DCM);reference tracking speed (RTS);transient response | Transfer functions;Feedforward systems;Delays;Voltage control;Pulse width modulation;Transient response;Switches
A novel ac coupled feedback (ACCF) is proposed to alternatively realize fast transient response while inherently controlling the start-up in-rush current of a dc-dc switching converter. The proposed ACCF is modified from a conventional capacitor multiplier and connected between the outputs of the converter and the transconductance. With this supplemental feedback, the transient response has been significantly improved due to the gain-boosting effect around the compensator's midband. Moreover, the ACCF circuit assists to manage the ramping speed of the output voltage during power-up, thereby eliminating the bulky soft-start circuit. The new controller is very simple to implement and occupies a tiny footprint on-chip. A buck converter with the proposed scheme has been fabricated using the 0.18-μm standard CMOS process with an active silicon area of 0.573 mm<sup>2</sup>. Measurement results show that the output voltage rises linearly for a soft-start period of 1.05 ms according to the designed slope. Excellent load transient responses are achieved under different load current steps; the output voltage overshoot/undershoot of 60 mV settles down within 10 μs for a load variation from 50 μA to 1 A in 1 μs. Moreover, the proposed converter maintains both excellent load and line regulations of 0.018 mV/mA and 0.0056 mV/mV, respectively. | Multiloop Control for Fast Transient DC–DC Converter | Current mode;dc-dc converter;fast transient;output voltage overshoot/undershoot;pulsewidth modulation;recovery time;soft-start | Capacitors;Transient analysis;Resistors;Transient response;Poles and zeros;Bandwidth;Buck converters
This paper introduces a novel optimum design of the proportional-integral (PI) controller in the power converter circuits using the water cycle algorithm (WCA) to augment the transient stability of a grid-connected wave energy conversion (WEC) system. The proposed system relies on the Archimedes wave swing device, which is coupled with a linear permanent magnet synchronous generator (LPMSG). The WEC system is interfaced with the power grid via a generator-side converter (GSC) and a grid-side inverter (GSI). The GSC is used to control both of the d-axis and q-axis current of the LPMSG to minimize its power losses and extract its maximum real power, respectively. The GSI is implemented to control the terminal voltage at the point of common coupling and the dc-link voltage through a complete vector control scheme. The proposed optimal WCA-based PI control strategy is applied to both converters. The optimization process depends on the simulation-based optimization approach. In the proposed approach, the criterion of integral squared error is chosen as a multiobjective function. To validate the proposed WEC system model, the simulation results are compared with the practical results, and their error reaches less than 1%. The effectiveness of the proposed WCA-based PI control strategy is tested and compared with that obtained using the genetic-algorithm-based PI control scheme under symmetrical and unsymmetrical grid fault conditions taking into account a successful and unsuccessful reclosure of circuit breakers. The validity of the proposed control strategy is extensively checked based on simulation studies in the PSCAD/EMTDC environment. | Transient Stability Augmentation of a Wave Energy Conversion System Using a Water Cycle Algorithm-Based Multiobjective Optimal Control Strategy | Optimal control;power system control and dynamics;power system stability;wave energy | Optimization;Power system stability;Generators;Stability analysis;Integrated circuit modeling;Wave power;Mathematical model
A two-stage electric vehicle (EV) battery charger typically consists of an ac-dc converter cascaded with a dc-dc converter. In such a cascaded system, maintaining stability at the intermediate dc link is imperative for reliable operation of the battery charger under different operating modes. This paper addresses the intermediate dc-link stability challenges that exist in a bidirectional two-stage grid connected single-phase battery charger. It is delineated that the small-signal load-dependent resistance of the ac-dc converter plays a crucial role in determining the stability of the bidirectional battery charger. A virtual-resistor-based active damping control strategy that does not require any additional sensors is explored for the ac-dc converter to stabilize the cascaded system under all operating modes irrespective of the power flow direction. Experimental results on a grid-connected single-phase battery charger hardware prototype are presented to validate the proposed models and showcase the improvement in the dc-link stability due to the virtual-resistance-based active damping approach. | Small-Signal Stability Assessment and Active Stabilization of a Bidirectional Battery Charger | AC–DC power converters;active damping;active stabilization;battery charger;dual active bridge (DAB);impedance modeling;small-signal modeling;stability;virtual resistance;voltage source converter (VSC) | Power system stability;Resistance;Circuit stability;Impedance;Battery chargers;Stability criteria
Multi-terminal HVDC (MT-HVDC) grids have no capability of power flow control in a self-sufficient manner. To address this important issue, utilization of dc-dc high power and high-voltage converters is motivated. However, proposing suitable partial-rated dc-dc converters as well as their suitable modeling and control in both primary and secondary control layers as well as the stability analysis are the existing challenges that should be alleviated beforehand. This paper addresses the control of power flow problem through the application of a power converter with a different connection configuration, namely, serial parallel dc power flow controller (SPDC-PFC). The SPDC-PFC input is the transmission line voltage, and its output is transmission line current. Therefore, employing a full-power dc-dc converter is avoided as a merit. Additionally, in this paper, the common two-layer MT-HVDC grid control framework comprised of primary and secondary layers is efficiently modified in order to integrate the SPDC-PFC. A differential direct voltage versus active power droop control scheme is applied to the SPDC-PFC at the local control layer, guaranteeing dynamic stability, while an extended dc power-flow routine-integrating the SPDCPFC-is developed at the secondary control layer to ensure the static stability of the entire MT-HVDC grid. The proposed control framework enables the SPDC-PFC to regulate the flow of current/power in the envisioned HVDC transmission line. From the static and dynamic simulation results conducted on the test CIGRE B4 MT-HVDC grid, successful operation of the proposed SPDC-PFC and control solutions are demonstrated by considering power flow control action. In more detail, the SPDC-PFC successfully regulates the compensated lines' power to the desired reference both in static and dynamic simulations by introducing suitable compensation voltages. In addition, good dynamic performance under both SPDC-PFC power reference and wind power-infeed change is observed. | Power Flow Control in Multi-Terminal HVDC Grids Using a Serial-Parallel DC Power Flow Controller | Control of power flow;hierarchical control framework;serial-parallel dc power flow controller (SPDC-PFC);MT-HVDC grids;voltage source converter | HVDC transmission;Load flow;Voltage control;Topology;Load flow control;Power system stability;Analytical models
For an innovative spiral spring energy storage system, the permanent magnet synchronous generator (PMSG) is utilized as the energy conversion device due to its simple structure, low weight and high torque. During power generation, the output torque and moment of inertia of the spiral spring are changing continuously and simultaneously and the parameters of the PMSG show uncertainties. Furthermore, the DC link voltage of the converter should be stable and the power injected into the grid needs to be controlled. First, the change features of the external power source and the uncertainties of the generator's internal parameters are expressed as the comprehensive disturbances, which are introduced into the dynamic model of the PMSG and also modify the dynamic model. Then, the high gain observers are utilized to estimate the comprehensive disturbances, and an improved robust backstepping control scheme integrating L2 gain and high gain observers is proposed. Secondly, the gridside inverter controller for the DC voltage loop and reactive power loop is designed based on the backstepping theory. Finally, hardware implementation is fulfilled to verify the presented algorithm. The results show that high gain observers are able to accurately estimate the external and internal interferences; the proposed control scheme can effectively suppress the external and internal interferences and guarantees output current, operating speed of the PMSG and output reactive power to correctly track respective references, and effectively stabilize the DC link voltage. | Control design and implementation of a spiral spring energy storage system connected to a grid via PMSG | Backstepping control;high gain observer;L2 gain;permanent magnet synchronous generator;spiral spring energy storage system. | Springs;Torque;Spirals;Inverters;Stators;Voltage control;Energy storage
With wider applications of power electronic devices in modern power systems, simulation using traditional electromechanical and electromagnetic simulation tools suffer from low speed and imprecision. Multi-rate technologies can greatly improve simulation efficiency by avoiding simulating the entire system using a small time-step. However, the drawbacks of the current synchronization mechanisms is that they introduce numerical errors and numerical instabilities in multi-rate parallel simulations. An improved multi-rate parallel technology, node splitting interface (NSI), is proposed to reduce errors and enhance simulation stability. A new synchronization mechanism is used to avoid prediction and signal delays. Theoretical analyses are carried out to prove the convergence and absolute stability of the proposed NSI algorithm. This algorithm is particularly suitable for simultaneously investigating long term dynamics of DC grids and fast transients of power electronic converters. | A node splitting interface algorithm for multi-rate parallel simulation of DC grids | DC grids;electromagnetic transient analysis;multi-rate interface;parallel algorithm;power system simulation. | Mathematical model;Synchronization;Power system stability;History;Delays;Numerical models;Power transmission lines
This paper introduces a new configuration of bidirectional multilevel converter in electric vehicle (EV) applications. It has multilevel dc-dc converter with a dc link capacitor voltage balance feature. The multilevel dc-dc converter operates in a bidirectional manner, which is a fundamental requirement in EVs. Compared to the conventional configurations, the proposed one only implements two extra power switches and a capacitor to balance the voltage of the T-type multilevel inverter (MLI) capacitor over a complete drive cycle or at fault conditions. Therefore, no extra isolated sensor, control loops, and/or special switching pattern are required. Moreover, the proposed configuration due to the high-frequency cycle-by-cycle voltage balance between CN and CP , the bulky electrolytic capacitors used in T-type MLI, are replaced with more reliable longer life film capacitors. This will result in a size and weight reduction of the converter by 20%. This allows more real estate for the EV battery in the chassis' space envelope to increase its capacity. The proposed configuration is tested and validated using a MATLAB/Simulink simulation model. A laboratory prototype of 1 kW is built to provide the proof of concept results as well. | A Novel Bidirectional T-Type Multilevel Inverter for Electric Vehicle Applications | Bidirectional converter;capacitor voltage balance;multilevel dc–dc converter;multilevel inverter (MLI);natural voltage balance;T-type MLI | Capacitors;Inverters;Voltage control;DC-DC power converters;Bidirectional control;Switches;Inductors
Weak ac grid operation is known to challenge the stability of voltage source converters (VSCs). This paper provides an interpretation for the cause of such instability in view of a particular modal resonance within VSC's control, i.e., the resonance between dc-link voltage control (DVC) and synchronizing control-phase-locked loop (PLL). To characterize this modal interaction, a two degrees-of-freedom mass-spring-damper model is first proposed. Subsequently, based on a multi-modal decomposition approach, the amount of interaction is quantified by the incremental damping and frequency drift superimposed on each individual mode. Analytical results indicate that when the natural frequencies of PLL and DVC mode are close, strong interaction will push the lower-frequency mode to move toward the decreased frequency and damping direction, while causing the higher-frequency mode to go the opposite. Moreover, weaker ac grid operation will amplify such frequency/damping excursion and, thus, will render the lower-frequency mode unstable. Further, when the ac voltage control (AVC) is disregarded, a dynamic stability margin is analytically derived, and operation beyond the margin will result in monotonic drift. With the inclusion of AVC, owing to its introduced additional negative damping, by contrast, instability will occur in the presence of oscillations. Both eigenvalue analysis and simulations are conducted to verify the results. | Analysis of Modal Resonance Between PLL and DC-Link Voltage Control in Weak-Grid Tied VSCs | Modal resonance;VSC;PLL;DC-link voltage control;stability analysis | Phase locked loops;Power conversion;Stability analysis;Voltage control;Power system stability;Eigenvalues and eigenfunctions
This paper gives a comprehensive analysis and characterization of power loss of a high-power integrated gate-commutated thyristor (IGCT) in a modular multilevel converter (MMC) for a high voltage dc application. The practical scheme, power loss models, calculation methods, characterization of MMC based on IGCT are analyzed in detail. Especially, a comprehensive comparison of both half-bridge MMC (HB-MMC) and full-bridge MMC (FB-MMC) based on IGCT, press-pack insulated gate bipolar transistor (IGBT), module-type IGBT, press-pack injection enhanced gate transistor (IEGT), and module-type IEGT is analyzed in this paper. According to the study in this paper, the snubber power loss of MMC based on IGCT is far less than the conduction and switching power losses. Both the conduction and switching power losses of IGCT are always lower than that of press-pack and module-type IGBTs and IEGTs in MMC. The power loss of FB-MMC is higher than that of HB-MMC with the same transmission power because more switches are employed in FB-MMC. If taking diodes into account, the HB-MMC and FB-MMC based on IGCT can decrease power loss about 1.9%-49.3% and 8.3%-45.1% under different operation states, respectively. The study in this paper will provide a valuable reference and promote the application of IGCT in MMC. | Practical Analytical Model and Comprehensive Comparison of Power Loss Performance for Various MMCs Based on IGCT in HVDC Application | High voltage dc (HVDC);injection enhanced gate transistor (IEGT);insulated gate bipolar transistor (IGBT);integrated gate-commutated thyristor (IGCT);modular multilevel converter (MMC);power loss | Switches;Insulated gate bipolar transistors;Power conversion;Analytical models;HVDC transmission;Modular multilevel converters
This paper presents the design of integrated boost and buck switched-capacitor power converters with high efficiency and fast start-up time. An analysis method is determined to evaluate the key performance parameters of integrated power converters, and techniques are proposed to improve the energy conversion efficiency and the dynamic response. Boost and buck structures are modeled and compared in static and transient conditions, including the losses due to parasitic elements. A switch bootstrapping technique prevents short-circuit losses, improves driving capability and start-up time, and enhances the overall efficiency. Moreover, the application of a charge-reuse technique reduces the dynamic power losses of the integrated structures. Prototypes of the integrated power converters were fabricated in a 180-nm CMOS process. Measurement results based on the proposed techniques are presented, demonstrating the improvements in steady-state and transient characteristics with a good correlation between measured and predicted results. | High-Performance Switched-Capacitor Boost–Buck Integrated Power Converters | Charge pump;voltage doubler;voltage multiplier;dc-dc;step-up;step-down;short-circuit current;bootstrap;charge reuse;dynamic voltage scaling | Switches;Capacitors;Capacitance;Switching circuits;Steady-state;Resistance
Direct modulation principle is widely used in modular multilevel converters (MMCs) for its simplicity and natural stability. However, it results in strong active and reactive power coupling. This paper carefully analyzes and identifies four power coupling paths and two power influence factors with the direct modulation principle. Full power decoupling of the MMC can be realized by cutting off the derived coupling paths and compensating the influence factors. However, this will further deteriorate the already poor damping of the MMC and significantly increase dc-bus current fluctuations. To solve this problem, the sources resulting in poor damping are identified and then a new closed-loop dc-bus current controller is incorporated into the control system. Finally, the proposed power decoupling strategy with the newly designed current controller realizes completely decoupled power regulation, avoids overload operation, and obviously improves the dynamic performance of the MMC. Furthermore, it increases the stability of the MMC system under all possible operation conditions. The proposed control strategy is confirmed by experimental results. | Decoupled Power Control for Direct-Modulation-Based Modular Multilevel Converter With Improved Stability | High-voltage direct current (HVDC) transmission;modular multilevel converter (MMC);participation factor;power decoupling | Modulation;Couplings;Stability analysis;Voltage control;Damping;Capacitors;Current control
A novel method for controlling direct voltage regulated active dc-link capacitance reduction circuits (ACRC) is proposed in this paper. Instead of forcing the dc-link voltage of the power conversion system to follow a constant reference, the ACRC imposes dc-bus voltage in proportion to the integral of its input current. Consequently, it resembles an adjustable value capacitor from the dc-link side. Therefore, as opposed to existing control strategies, the proposed method simultaneously allows the dc-link voltage to reflect the power balance of the system and the pulsating power component to be diverted into significantly reduced auxiliary capacitance via a bidirectional dc-dc converter. As a result, replacing bulk dc-link capacitance by the proposed circuitry does not require any modification of existing grid-connected power conversion system controllers, thus allowing plug-and-play operation. The proposed approach is validated by application to a commercial power factor correction front end by both simulations and experiments. | Control of Direct Voltage Regulated Active DC-Link Capacitance Reduction Circuits to Allow Plug-and-Play Operation | Active capacitor emulation;dc-link capacitance reduction;grid-interfacing converters | Capacitance;Voltage control;Capacitors;Steady-state;Voltage measurement;Power conversion;Current measurement
A novel family of high-gain dc/dc converters based on Y-source impedance network is proposed in this paper providing novel solutions to high voltage gain applications, such as photovoltaic and fuel cell systems. Proposed converters combine Y-source with boost modules resulting in strong boost ability, continuous input current, and inrush current suppression. Design flexibility and joint earthing of input and source are inherited from conventional Y-source. Working principles are presented and accurate steady-state analysis is conducted by mathematical derivations, moreover, comparisons among proposed converters and other impedance networks highlight their excellent performance. Experimental results show good agreement with theoretical analysis and the high feasibility of the proposed converters. | A Family of Y-Source DC/DC Converter Based on Switched Inductor | DC/DC converters;high-voltage gain converters;impedance network;Y-source | Inductors;Topology;Switches;Network topology;Windings;Impedance;Capacitors
DC-DC converters are becoming more commonly used in power conversion solutions for energy management purposes, being employed in an ever-increasing range of DC-based applications, such as LED lighting, electric vehicles, energy storage solutions, and consumer electronics (laptops, smartphones, etc.). In this context, efficiency and reliability are critical. The research efforts made in improving reliability of DC-DC converters are still quite narrow and scattered. Moreover, DC-DC converters take the shape of an endless number of topologies, with different functionalities and operation principles, thus complicating the task of improving reliability of all forms of DC-DC converters. Consequently, compiling the information about the main failure modes, corresponding fault diagnostic algorithms and fault tolerance strategies developed so far, in a single document, becomes increasingly necessary. Accordingly, this paper presents an up-to-date review of the recent achievements attained regarding the improvement of availability and reliability of DC-DC converters. | A comprehensive survey on fault diagnosis and fault tolerance of DC-DC converters | DC-DC converters;fault diagnosis;fault tolerance;reliability | Circuit faults;Signal processing algorithms;DC-DC power converters;Fault diagnosis;Classification algorithms;Topology;Inductors
Capacitive DC links are an important part in voltage source power electronic converters, which contribute to cost, size and failure rate on a considerable scale. With more and more stringent constraints brought by industrial applications, the capacitive DC links encounter reliability aspect challenges. This paper presents a review on the reliability design and improvement of capacitive DC links from three aspects: 1) Quantitative reliability prediction for DC-link capacitors; 2) Reliability-oriented design of passive DC-link capacitor banks; and 3) Advanced active DC links to exceed the limits of passive DC-link capacitors. Key solutions for each aspect are highlighted and discussed with case studies. This review serves to provide a picture of state-of-the-art research on the reliability design and improvement of capacitive DC links, highlight the key milestones in this area, and identify the corresponding challenges and future research directions. | Capacitive DC links in power electronic systems-reliability and circuit design | Reliability;capacitor;DC link;power electronics | Capacitors;Stress;Power electronics;Reliability engineering;Power system reliability;Loading
Recently, high di/dt and dv/dt switching operations of power converter circuits has been discussed for realizing a high-efficiency power converter circuit. In this case, parasitic inductances of the bus bar between a DC capacitor and power devices may cause issues of overshoot voltage and electromagnetic interference(EMI) noise. Therefore, it is necessary to design the bus bar geometry while considering the minimization and optimization of the parasitic inductance of bus bar. This paper discusses a relationship between bus bar geometry and switching characteristics. In addition, the bus bar analysis is based on the PEEC method, and the bus bar geometry is designed by considering the stray inductance with using an inductance-map method. Moreover, this paper also presents a design procedure of acceptable stray inductance based on a standardization method. It should be noted that the stray inductance is designed not for minimization, but optimization, and it is shown not as an absolute value(H), but as a percentage value(%). Finally, the oscillation waveforms under turn-off operation will be discussed depending on the bus bar geometry. | Circuit implementation of power converter for high-speed switching operations | Bus bar inductance;bus bar geometry;circuit implementation;EMI;switchingcharacteristics. | Inductance;Wiring;Bars;Surges;Geometry;Standardization;Impedance
The switches of three-level dual active bridge (3L-DAB) dc-dc converter under phase shift control may operate with hard working especially when the voltage conversion ratio is not equal to one, which will lead to high power loss and low system efficiency. A comprehensive analysis of the ZVS soft switching operation range of 3L-DAB is presented for the first time. The power characteristics of 3L-DAB operating under phase shift control is analyzed. Then, the ZVS operation range of the switches in the primary and secondary sides varied with phase shift ratios and voltage conversion ratio is deduced. The ZVS operation range is obtained by using steady-state time domain analysis under two conditions, without and with considering the junction capacitance of the semiconductor, and the comparative analysis are carried out later. Finally, simulation and experimental results obtained from a 3L-DAB prototype verify the discussed theoretical analysis. | ZVS Soft Switching Operation Range Analysis of Three-Level Dual-Active Bridge DC–DC Converter Under Phase Shift Control Strategy | Operation range;phase shift control;soft switching;three-level dual active bridge (3L-DAB);zero voltage switching (ZVS) | Zero voltage switching;Bridge circuits;Load flow;Soft switching;DC-DC power converters;Switches
This paper presents a reduced-order-enhanced state observer (RESO)-based control strategy for the PWM dc-dc buck converter. With the proposed RESO control strategy, the output voltage regulation of the dc-dc buck converter is able to achieve robust characteristics against the external disturbance and the internal parameter variation even without output current measurement. In addition, by incorporating the RESO in the controller, the output voltage regulation can be easily achieved with only a proportional gain to realize a zero steady-state error. Finally, the parameter design is discussed and the effectiveness of the proposed control strategy is verified with an experimental case study. | A Reduced-Order Enhanced State Observer Control of DC-DC Buck Converter | DC-DC buck converter;disturbance rejection;reduced-order enhanced state observer;robustness;system parameter variation | Buck converters;Voltage control;Observers;Inductors;Feedforward systems;Capacitors
This paper proposes two coupled-inductors-based Z-source networks, called the modified series and tapped switched-coupled-inductors quasi-Z-source networks (mSSCL-qZSN and mTSCL-qZSN, respectively). These networks offer high voltage gains with less-than-unity winding turn ratios (n &lt;; 1), resulting in a reduced inductive element size. Other advantages include a less number of active components and their lower ratings and a higher efficiency. In addition, a lower magnetic core size is required for the proposed ZSNs due to the lower peak magnetizing current. The performance principles and detailed comparative analysis are provided and confirmed through experiments on a 200-W dc-dc converter. | Modified Series and Tapped Switched-Coupled-Inductors Quasi-Z-Source Networks | High gain;switched inductors;turn ratio;Z-source networks (ZSNs) | Windings;Inductance;Switches;Capacitors;Topology;Magnetic cores;Inductors
In distributed generation, grid-connected and islanded modes are essential, but usually they have different control cores to satisfy their respective control targets. Transferring between the cores may therefore lead to prominent disturbances, if the cores are complex and noticeably different in structures. To introduce seamlessness, some techniques have been recommended, but they usually lack unification of control blocks for the front dc-dc converter and rear dc-ac inverter. Moreover, when connected to the grid, some seamless techniques do not control the grid current directly. Hence, its dynamics may be slow, in addition to distortion caused by grid-voltage harmonics. When islanded, most techniques also use two control loops to regulate a drooped voltage across local loads. This double-loop structure works fine, but it has more state variables to change during a transfer of modes, which may not be as seamless. An alternative technique has thus been proposed here, whose purpose is to identify a simple unified control core, which will remain unchanged during the mode transfer. The transfer may then be viewed as a normal change of power reference, instead of an internal change of control structure. Hence, seamless operation may be ensured, as it is tested in simulations and experiments. These tests have additionally shown that the proposed scheme can regulate the grid current directly when connected to the grid, without compromising the droop-voltage regulation when islanded. | Seamless Transfer Scheme With Unified Control Core for Paralleled Systems | Distributed generation;droop control;parallel inverters;seamless transfer;small-signal analysis | Voltage control;Inverters;Harmonic analysis;Transient analysis;Switches;Harmonic distortion
Many research works have been conducted on increasing the efficiency of interleaved boost converters (IBCs) applied for power factor correction (PFC) by using high-performance power electronic devices and soft switching circuits, which are not helpful in reducing the hardware cost and systematic complexity. In this paper, three intrinsic parameters affecting the efficiency of IBC PFC are found and analyzed, including the switching frequency value, boost inductor value, and output voltage value. Based on the findings, considering the limitations of current ripples, power factor, maximum magnetic flux density, and volume of a boost inductor, an optimization design method for high-efficiency IBC PFC is proposed. A 3.3-kW IBC PFC prototype is developed based on Si devices. The experimental result verifies that the proposed method can improve the efficiency of IBC PFC with low-cost low-performance devices in the full-load range. | Optimal Design Method of Interleaved Boost PFC for Improving Efficiency from Switching Frequency, Boost Inductor, and Output Voltage | Boost inductor;high efficiency;interleaved boost converter (IBC);output voltage;power factor correction (PFC);switching frequency | Inductors;Switches;Electromagnetic interference;Capacitors;Windings;Switching frequency;MOSFET
We propose an algorithmic voltage-feed-in (AVFI) topology capable of systematic generation of any arbitrary buck-boost rational ratio with optimal conduction loss while achieving reduced topology-level parasitic loss among the state-of-the-art works. By disengaging the existing topology-level restrictions, we develop a cell-level implementation using the extracted Dickson cell (DSC) and charge-path-folding cell (QFC) to minimize the power-stage parasitic loss, exhibiting a Dickson-like switching pattern. The proposed partitionable main cell (MC) and auxiliary cell (AC) architecture achieves fined-grained voltage conversion ratio (FVCR) reconfiguration with optimal power cell utilization and reduced control complexity. Implemented in 65-nm bulk CMOS, the fully integrated switched-capacitor power converter (SCPC) using 10 MCs and 10 ACs executes a total of 24 VCRs (11 buck and 13 boost) with wide-range efficient buck-boost operations through the proposed reference-selective bootstrapping driver (RSBD). Based on the AVFI topology, the chip prototype reaches a measured peak efficiency of 84.1% at a power density of 13.4 mW/mm<sup>2</sup> over a wide range of input (0.22-2.4 V) and output (0.85-1.2 V). | Algorithmic Voltage-Feed-In Topology for Fully Integrated Fine-Grained Rational Buck–Boost Switched-Capacitor DC–DC Converters | Algorithmic voltage-feed-in (AVFI) topology;buck–boost;dc–dc;linear topology;parasitic loss;power density;rational voltage conversion ratio;reconfigurable;reference-selective bootstrapping;switched capacitor | Topology;Video recording;Switches;Capacitors;Computer architecture;Microprocessors;Systematics
The strive to increase the energy yield of photovoltaic (PV) power systems has made PV module integrated dc-dc converters (dc-MICs) a reality of modern PV plants. These converters regulate their input voltage, and their dynamic behavior is heavily influenced by the non-linear characteristic of the PV module. The regulation of the PV module voltage and average inductor current by means of a linear cascaded controller is a popular control technique, simplifying the converter dynamics, and providing inherent current limiting; however, it is prone to instability depending on the interaction between the PV source and the interfacing converter, as well as the value of the controller parameters. These factors present a clear challenge for control design; moreover, the converter transient response undesirably depends on the PV module operating point. In order to solve these issues, while maintaining regulation of PV module voltage and average inductor current, this paper proposes to adopt a non-linear controller designed with the feedback linearization control (FLC) technique. The control laws are derived and implemented in a non-inverting buck-boost dc module integrated converter, as this is a favorite topology for the PV interfacing application. A digitally controlled converter prototype is built and used to obtain experimental results, where the FLC technique is compared with a linear cascaded control technique. The results confirm the superior performance of the presented FLC technique, which is robust and able to regulate the converter input voltage with fast and consistent dynamics, regardless of the PV module or load operating conditions. | Feedback Linearization Control in Photovoltaic Module Integrated Converters | DC–DC power converters;non-inverting buck–boost converter;non-linearities;photovoltaic (PV) power systems;transient response | Voltage control;Resistance;Inverters;Switches;Legged locomotion;Feedback linearization;DC-DC power converters
The efficiency, durability, and health of the energy storage system components depend on controlling the power flow subjected to proper operational constraints. It is achieved by energy management algorithm (EMA). Conventional EMAs restrict the ultracapacitor (UC) operation to a reference voltage to prevent it from overcharging/undercharging. This leads to very narrow utilization of the UC voltage range. However, UC voltage can safely be varied from zero to maximum-rated voltage. Rather than employing a UC voltage control loop that operates concurrently to transient load demand, a time-share-based approach has been used for UC charging/discharging. Hence, EMA has been modified in the present work by utilizing the UC voltage band instead of a UC reference voltage, which increases its power delivery capacity by approximately two to four times. In this paper, the proposed EMA improves the transient performance of the system and reduces the UC size. An experimental prototype of the system is designed, and the proposed EMA is tested in the different operating regions for validation. | Improved Energy Management Algorithm With Time-Share-Based Ultracapacitor Charging/Discharging for Hybrid Energy Storage System | Average current mode control (ACMC);battery/ultracapacitor (UC) hybrid source;bidirectional dc–dc converter;energy management algorithm (EMA);frequency sharing | Voltage control;Batteries;State of charge;Transient analysis;Threshold voltage;Energy management
The nonlinear ac-dc composite electric field in the winding area of the converter transformer was studied by considering the frequency and temperature dependence of the insulation materials in this paper. First, the relative permittivity and conductivity of vegetable oils, mineral oils, and insulation papers were measured at different frequencies and temperatures. Then, the oil-paper insulation structure model of one 500 kV converter transformer valve-side winding was established. The nonlinear composite electric field of the converter transformer insulation with vegetable oils and mineral oils was analyzed. The maximum voltage of the converter transformer with mineral oils is 524.9 kV, at -20 °C and that with vegetable oils is 497.1 kV. The results show that the calculation method proposed in this paper is more accurate than the traditional superposition method. | Study of Insulation Material Properties Subjected to Nonlinear AC–DC Composite Electric Field for Converter Transformer | Converter transformer;frequency;insulation material properties;nonlinear composite electric field;temperature | Vegetable oils;Power transformer insulation;Oil insulation;Temperature measurement;Dielectrics
Conventionally, standard proportional and integral (PI) controllers with constant PI gains are commonly used for the dc-link voltage control of single-phase grid-connected converters (GCCs). For such controllers, the selection of the PI gains will lead to a tradeoff between two control objectives: 1) the reduction of the dc-link voltage fluctuations caused by random swings of the active power drawn by the single-phase GCC; and 2) the reduction of the grid current harmonics mainly caused by the 2f oscillation of the active power in single-phase applications. To solve this tradeoff, this paper presents a systematic approach for the design of an adaptive PI controller for the dc-link voltage control of single-phase GCCs. The proposed design approach is simple and it provides a convenient method to properly determine the adaptive PI controller parameters. Representative simulation and experimental results are presented and discussed in order to show the effectiveness of the proposed dc-link voltage controller. | An Adaptive PI Controller Design for DC-Link Voltage Control of Single-Phase Grid-Connected Converters | Adaptive control;dc-link voltage control;grid-connected converters (GCCs) | Voltage control;Fluctuations;Harmonic analysis;Mathematical model;Voltage fluctuations;Power harmonic filters;Integrated circuit modeling
The efficiency of a proton exchange membrane fuel cell system (PEMFCS), which includes a PEMFC stack and a dc/dc converter, depends on the applied voltage and there exists an efficiency extreme point (EEP) in PEMFCS. Therefore, the EEP of PEMFCS changes with varying load, because the system parameters are also varying. It makes EEP tracking (EEPT) a challenging assignment. In order to achieve the EEP operation of PEMFCS under varying load conditions without oscillation, this paper proposes a novel EEPT method based on a forgetting factor recursive least square (FFRLS) online identification. The FFRLS algorithm is based on data-driven and uses real-time data of the system to improve the estimation accuracy of PEMFCS parameters under the changing load. On the test bench of PEMFCS-battery system consists of 300-W PEMFCS, lithium-ion battery, PEMFC controller, and DSP controller, a multi-index performance test and comparative analysis were carried out. The results showed that the proposed method is not sensitive to load conditions. The performance of the proposed EEPT method for PEMFCS has been successfully validated. In addition, compared with the “perturb and observe” and “incremental conductance” online tracking algorithms, the proposed online identification method can get more satisfactory results. Such as, reducing the tracking time and hydrogen consumption, making the output power of PEMFCS smoother, which means its operation stress is smaller, and thus, it lasts longer. | Efficiency Extreme Point Tracking Strategy Based on FFRLS Online Identification for PEMFC System | Proton exchange membrane fuel cell system (PEMFCS);efficiency extreme point tracking (EEPT);forgetting factor recursive least square (FFRLS) algorithm;online identification;multi-index performance | Heuristic algorithms;Fuel cells;Voltage control;Real-time systems;Pulse width modulation;Oscillators;Lithium-ion batteries
This paper presents a novel resonant power converter for transcutaneous power transmission in retinal prosthesis applications. In retinal prosthetic applications, the frequency and power of the transmitted signal must be limited to a specific range such that the living tissue is not harmed. The design goal is to transmit power with maximum efficiency, and minimum sensitivity to the nonideal power transfer link. The proposed wireless power-transfer circuit offers significant advantages over conventional ones, which usually use Class E converters. The proposed approach has very low sensitivity to coupling factor/load variations in the inductive link and demonstrates very fast dynamic response. In addition, the proposed approach does not require a dc-dc converter to control the output power. Soft switching is achieved for the proposed circuitry despite the variations in the coupling coefficient. Thus, superior efficiency can be obtained using the proposed approach. Theoretical analysis and various simulations validate the superior performance of the proposed approach. In addition, a 1-MHz experimental prototype has been prepared to verify the feasibility of the proposed wireless power-transfer circuit. | A New Wireless Power-Transfer Circuit for Retinal Prosthesis | Biomedical implant;dynamic response;retinal prosthesis;soft switching;wireless power-transfer circuit | Retina;Prosthetics;Wireless power transfer;Couplings;Inductance;Load management;DC-DC power converters
A soft switching symmetric bipolar outputs dc-transformer (DCX) for eliminating power supply pumping of half-bridge class-D audio amplifiers is proposed in this paper. Compared with the traditional unidirectional front-end dc-dc converter in the half-bridge class-D audio amplifier, output capacitances of the proposed DCX and voltage stress of the half-bridge class-D audio amplifier are significantly reduced. Soft switching of the proposed DCX can be achieved when the load current of half-bridge class-D audio amplifier is positive or negative. Thus, the efficiency and power density of the proposed audio amplifier system can be improved. In addition, the proposed DCX has smoothing transition between the positive load current and the negative load current with a simple open-loop controller. The operating principle of the proposed DCX is analyzed and a 200-W prototype is built up. Experimental results show that power supply pumping is reduced with small DCX output capacitors, symmetric bipolar outputs are obtained and peak efficiency of 96.3% is achieved. | Soft Switching Symmetric Bipolar Outputs DC-Transformer (DCX) for Eliminating Power Supply Pumping of Half-Bridge Class-D Audio Amplifier | DC-transformer;half-bridge class-D audio amplifier;soft switching;symmetric bipolar outputs | Bridge circuits;Power supplies;DC-DC power converters;Capacitors;Soft switching;Stress;Density measurement
This paper presents an accurate steady-state initialization method for electromagnetic transient (EMT) models of modular multilevel converters (MMCs). The proposed method uses steady-state arm voltages and currents to initialize internal electrical variables and control systems of the converter, including capacitor voltage and gating signals of each sub-module. In addition to typical voltage source converter upper level control, MMC specific controls are also considered, including circulating current control, dc ripple control, and capacitor voltage balancing algorithm. EMT simulations on 101-level and 401-level MMC-HVDC systems confirm the accuracy of the proposed method. | Initialization of Modular Multilevel Converter Models for the Simulation of Electromagnetic Transients | High-voltage direct current;initialization;modular multilevel converter;simulation;steady-state | Steady-state;Voltage control;Harmonic analysis;Capacitors;Mathematical model;Switches;Integrated circuit modeling
Two measurement schemes, namely, the modulation signal perturbation scheme and the pulse perturbation scheme, have been used for evaluating the loop gain of dc-dc converters. However, the two measured loop gains do not give consistent results due to the use of different forms of the injected small perturbation signal, and the difference in the two schemes cannot be distinguished by the usual averaged model. In this paper, the two loop gain measurement schemes are analyzed based on an extended-frequency-range small-signal model. Expressions of the loop gain are derived and their use in stability assessment and derivation of closed loop transfer functions is demonstrated. A sample-and-hold scheme is proposed as a simple alternative implementation of the pulse perturbation scheme. Finally, experimental prototypes of buck, boost, and buck-boost converters are tested for verification of the analytical results and the effectiveness of the sample-and-hold scheme. | Reconsideration of Loop Gain and Its Measurement in DC–DC Converters | Extended-frequency-range small-signal model;loop gain;modulation signal perturbation scheme;pulse perturbation scheme;sample-and-hold | Perturbation methods;Frequency modulation;Gain measurement;Pulse width modulation;DC-DC power converters;Voltage control
Charging electric vehicles wirelessly is promising because of its convenience as well as saving of charging cables. However, the existing wireless power transfer systems suffer from high resonant peaks and poor efficiency. Therefore, zero voltage switching (ZVS) operation of inverter should be achieved especially in high transfer power. Based on the variable frequency phase shift control strategy (VFPSC), this paper presents an optimal operation frequency range (OOFR) where the wireless power transfer (WPT) system can realize the required output and ZVS operation of inverter simultaneously without extra dc-dc converters. Meanwhile, based on OOFR, an optimized electrical parameter design method based on VFPSC is proposed with the multiple boundary conditions. Moreover, a novel three-loop control strategy (TLCS) is proposed to make the system operate at any points of OOFR. Especially, an implementation method of the TLCS is proposed, which can dynamically adjust frequency and phase shift to make the system always operate at the preset ZVS angle and realize the required output simultaneously. Finally, a 500-W WPT system is built to verify the correctness of theoretical analysis. The experimental results show that a very high overall efficiency is achieved in the whole charging process and the maximum efficiency can achieve 94.9% with k = 0.2. | Analysis, Design, and Implementation of WPT System for EV's Battery Charging Based on Optimal Operation Frequency Range | Optimal operation frequency range (OOFR);parameter design;variable frequency phase shift control (VFPSC);wireless power transfer system (WPTS);zero voltage switching (ZVS) | Batteries;Zero voltage switching;Inverters;Resonant frequency;Frequency control;Resistance;Impedance
A three-port bidirectional multi-element resonant converter is developed in this paper. It contains multiple resonant components, which leads to various resonant frequencies. Due to the appropriate placement of these frequencies, the transfer of the fundamental and the third-order harmonic active power is guaranteed. Besides, a non-ideal isolated transformer is considered, as the parasitic leakage inductor is often ignored for the multi-port resonant converter. A systematic design procedure is proposed to reduce the coupling power between two input ports. It turns out to be instructive for the decoupled power flow management of the multi-element resonant converters. Preferred parameters are easily selected by means of the small signal model established in this paper. It contributes to the improvement of degree of control freedom consequently, with respect to the complex decoupling matrices. In the end, a 750-W prototype is built in the laboratory. The feasibility of theoretical analyses is verified by experimental results. In addition, zero-voltage-switching characteristics for all the power switches of the three ports are achieved. The highest conversion efficiency is 96.3%. | A Three-Port Bidirectional Multi-Element Resonant Converter With Decoupled Power Flow Management for Hybrid Energy Storage Systems | Bidirectional;power flow;three-port;multi-element resonant converter;soft-switching | Inductors;Couplings;Resonant converters;Resonant frequency;Harmonic analysis;Power harmonic filters;DC-DC power converters
A dual inverter feeding an open-end winding permanent magnet synchronous motor drive system can realize controllable power sharing or power flow between two independent power sources without a dc/dc converter. The two power sources can be selected among many options, such as fuel cells, engine generators, batteries, and supercapacitors. In this paper, the dual inverter's voltage vector distribution and power flow principles are discussed. Based on the analyses of the overlapping area of the two inverters' modulation ranges, the dual inverter's modulation capability is exploited sufficiently. A novel voltage vector distribution strategy is proposed based on a dual space vector pulse-width modulation control scheme, which is composed of four patterns using basic voltage vectors, single-saturated vectors, double-saturated vectors, and linear-saturated vectors, respectively. By selecting the most suitable pattern, the power-sharing demand can be met in its maximum range while the switching frequencies of the two inverters are lowered and well-balanced. Simulation results confirm the validity and the advantages of the proposed strategy and clarify the power-sharing range in the entire operating range of the motor. This system also provides a scheme for energy management in electric vehicle applications. | Power Flow Control Strategy Based on the Voltage Vector Distribution for a Dual Power Electric Vehicle With an Open-End Winding Motor Drive System | Electric vehicle;open-end winding;dual inverter;voltage vector distribution;power sharing;energy management | Inverters;Voltage control;Space vector pulse width modulation;Load flow;Permanent magnet motors;Switching frequency
This paper proposes the implementation of predictive controllers for matrix-converter-based interior permanent magnet synchronous motor (IPMSM) position control systems. A model-based predictive position controller and a model-free predictive current controller (MFPCC) for IPMSMs are investigated here. The proposed predictive controllers can improve the dynamic responses, including transient, load-disturbance, and tracking responses. In addition, the proposed MFPCC does not require any parameters such as inductance, resistance, or back-electromotive force of the IPMSM, and its performance does not deteriorate because of variations in the virtual dc-link voltage. Only the stator current difference is used to predict the future sampling current. A detailed stability analysis of the current-loop control and position-loop control of the IPMSM position control system is discussed. Several experimental results are included to validate the theoretical analysis. The experimental results show that the proposed predictive controllers have better performance than PI controllers. A 32-bit digital signal processor, a TMS-320LF-2407A, is used to execute the predictive controllers. The proposed control system is easily applied in industry due to its systematic design procedure. | Implementation of Predictive Controllers for Matrix-Converter-Based Interior Permanent Magnet Synchronous Motor Position Control Systems | Interior permanent magnet synchronous motor (IPMSM);matrix converter;predictive controller | Predictive models;Permanent magnet motors;Mathematical model;Predictive control;Switches;Load modeling;Matrix converters
In renewable energy systems, fluctuating outputs from energy sources and variable power demand may deteriorate the voltage quality. In this paper, a model predictive control strategy without using any proportional-integral-derivative (PID) regulators is proposed. The proposed strategy consists of a model predictive current and power (MPCP) control scheme and a model predictive voltage and power (MPVP) control method. By controlling the bidirectional dc-dc converter of the battery energy storage system based on the MPCP algorithm, the fluctuating output from the renewable energy sources can be smoothed while stable dc-bus voltage can be maintained. Meanwhile, the ac/dc interlinking converter is controlled by using the MPVP scheme to ensure stable ac voltage supply and proper power flow between the microgrid and the utility grid. Then, a system-level energy management scheme is developed to ensure stable operation under different operation modes by considering fluctuating power generation, variable power demand, battery state of charge, and electricity price. Compared with the traditional cascade control, the proposed method is simpler and shows better performance, which is validated in simulation based on a 3.5-MW PV-wind-battery system with real-world solar and wind profiles. | Model Predictive Control of Bidirectional DC–DC Converters and AC/DC Interlinking Converters—A New Control Method for PV-Wind-Battery Microgrids | Hybrid ac/dc microgrids;energy storage;coordinated control | Microgrids;Batteries;Voltage control;Renewable energy sources;State of charge;Energy storage;Predictive control
For any voltage above 600-V dc, it is usually recommended to use 900-1200-V SiC MOSFETs instead of GaN high-electron-mobility transistors (HEMTs), given presently commercial GaN HEMTs have the maximum voltage rating up to 650 V. This paper is an attempt of employing 650-V E-mode GaN HEMTs to build a three-level bidirectional dc/dc converter, with the input as an 800-V battery, the output as the ~400-V dc grid, and half of the switches working at the hard-switching mode. The active-balancing control instead of using clamping diodes in the conventional neutral-point clamping topology is adopted, aiming at higher efficiency. Simulation based on the double-pulse test results shows that such a design strategy with GaN has a better efficiency over the conventional 1200-V SiC MOSFETbased buck/boost converter. Two bottom-cooled GaN HEMTs are in parallel to enhance the power capability and efficiency, which require the special focus on the parasitic parameters. The effects of parasitics, especially the stray inductance in the current commutating loop and the gate drive loop during switching transitions, have been comprehensively analyzed in this paper. Experimental results under 800-V bus voltage are presented to verify the proposed solution. | Hard-Switching 650-V GaN HEMTs in an 800-V DC-Grid System With No-Diode-Clamping Active-Balancing Three-Level Topology | D/DC converter;gallium nitride (GaN);hard switching;high-electron-mobility transistor (HEMT);three-level converter | Gallium nitride;HEMTs;MODFETs;Switches;Silicon carbide;Topology;Schottky diodes
This paper introduces a new capacitor clamped three-phase dc-ac converter with an intrinsic step-up abilities by utilizing small passive components. This proposed inverter has several unique features, such as: 1) lower number of components' count; 2) high dc-ac gain; 3) reduced voltage stresses on the capacitor; 4) offers better power quality (very low voltage and current total harmonic distortions) without any ac-side filter; and 5) reduced voltage stress on power semiconductor devices. Reduced voltage stress on capacitors leads to better reliability and enhanced lifespan of the inverter. The analysis of the proposed inverter is completed with the help of a mathematical model and state-space averaging model. This inverter performance under different test conditions is compared with the boost converter fed voltage source inverter, Z-source inverter (ZSI), quasi-ZSI (qZSI), switched boost inverter, improved ZSI, switched inductorZSI, diode-Assisted qZSI, capacitor-assisted qZSI, and extended boost ZSI; MATLAB Simulink results demonstrated that the proposed inverter capabilities are superior to the above-mentioned topologies. A 1200-W experimental prototype has been built to validate the feasibility and benefits of the system. The simulation and experimental results reveal that the proposed inverter offers better power quality, reliability, and high lifetime. | Three-Phase Capacitor Clamped Boost Inverter | Boost inverter;dc–ac power converter;high gain inverter;single stage inverter;single stage three-phase boost inverter | Inverters;Capacitors;Mathematical model;Topology;Switches;Power system reliability;Reliability
A flicker-free single switch multi-string LED driver with high power factor and current balancing is proposed and analyzed. It combines a pre-stage boost PFC converter and multiple second-stage buck dc-dc converters by a single active switch and multiple dc-link capacitors. With the proposed circuit configuration of multiple dc-link capacitors, the output current of each LED string can be balanced. Therefore, by controlling the output current of one LED string, the output currents of other LED strings can be controlled via current balancing of dc-link capacitors. The effect of the ripple of dc-link voltage on each output can be eliminated by fast voltage mode control loop. Therefore, flicker-free low ripple current for each LED string is achieved. With small voltage ripple across dc-link capacitors, the turn on time of active switch is almost constant in a half line cycle. Therefore, power factor correction can be achieved with inductor current of pre-stage operating in discontinuous conduction mode (DCM). Finally, prototypes of dual-string LED driver with 90-135 Vac input and 175-265 Vac input for 47 W output power are built to verify the studied results. | Flicker-Free Single Switch Multi-String LED Driver With High Power Factor and Current Balancing | Current balancing;flicker-free;LED driver;multi-string;power factor correction (PFC);single switch | Light emitting diodes;Capacitors;Switches;Inductors;Voltage control;Reactive power;Voltage fluctuations
This paper deals with the ac and dc dynamic voltage control in a hybrid dc/ac microgrid (MG) with central and distributed battery energy storage systems (BESSs), applying a power sharing mechanism between the different devices in the MG. The MG is composed by a multiport transformation center and two fixed frequency three phase ac nanogrids (NGs) coupled to a dc bus through three-phase power electronic converters. The system pursues to minimize the dependence on the utility grid and the stress in the MGs central BESS, while increasing the power handling capability and the overall system stability during islanding condition. In order to approach the proposed aim, two main concerns are studied in this paper: An adaptive power sharing mechanism between the dc bus and the ac NGs for dc voltage control, and the design and implementation of an ac dynamic local voltage compensator based on distributed energy storage system. The proposed techniques are validated through simulations and experimental results. | Adaptive Active Power Sharing Techniques for DC and AC Voltage Control in a Hybrid DC/AC Microgrid | AC–DC power conversion;adaptive control;batteries;control systems;distributed control;power control;power distribution;power quality | Voltage control;Topology;Power system stability;Hybrid power systems;Microgrids;Frequency control;Energy storage
This paper presents a new approach aiming at simulating the steady-state response of dc–dc switching power converters. The proposed method uses the main concept behind the harmonic balance (HB) to compute the amplitudes of the harmonic content in the steady-state waveform. The proposed approach extends the basic HB to enable its efficient implementation to the power converter circuits, through developing equivalent frequency-domain-based stamps for ideal switching elements. The new technique is formulated to yield, along with the amplitudes of the harmonics, the switching times in the ideal switching elements, resulting in the convergence of the Newton method being obtained within few iterations. A major advantage in the proposed method is that it enables removing the control circuitry, which reduces the size of the circuit and significantly contributes to the efficiency of the method. Experimental results show significant speedup over commercial SPICE-based simulators. | Efficient Steady-State Simulation of Switching Power Converter Circuits | Circuit simulation;dc–dc power converters;harmonic balance (HB) method;ideal switching elements;steady-state response | Integrated circuit modeling;Switches;Switching circuits;Steady-state;Computational modeling;Transient analysis;Time-domain analysis
Integrated recording of neural electrical potentials from the brain poses great challenges due to stringent dynamic range requirements to resolve small-signal amplitudes buried in noise amidst large artifact and stimulation transients, as well as stringent power and volume constraints to enable minimally invasive untethered operation. Here, we present a 16-channel neural recording system-on-chip with greater than 90-dB input dynamic range and less than 1-μVrms input-referred noise from dc to 500 Hz, at 0.8-μW power consumption, and 0.024-mm<sup>2</sup> area per channel in a 65-nm CMOS process. Each recording channel features a hybrid analog-digital second-order oversampling analog-to-digital converter (ADC), with the biopotential signal coupling directly to the second integrator for high conversion gain and dynamic offset subtraction in the digital domain. This bypasses the need for high-pass filtering pre-amplification in neural recording systems, which often leads to signal distortion. The integrated ADC-direct neural recording offers record figureof-merit with a noise efficiency factor (NEF) of the combined front end and ADC of 1.81, and a corresponding power efficiency factor (PEF) of 2.6. Predictive digital autoranging of the binary quantizer further supports rapid transient recovery while maintaining fully dc-coupled operation. Hence, the neural ADC is capable of recording ≤ 0.01-Hz slow potentials as well as recovering from ≥ 200-mVpp transients within ≤ 1 ms that are important prerequisites to effective electrocortical recording for brain activity mapping. In vivo recordings from marmoset primate frontal cortex demonstrate its unique capabilities in resolving ultra-slow local field potentials indicative of subject arousal state. | Sub-<inline-formula> <tex-math notation="LaTeX">$\mu$ </tex-math></inline-formula>V<sub>rms</sub>-Noise Sub-<inline-formula> <tex-math notation="LaTeX">$\mu$ </tex-math></inline-formula>W/Channel ADC-Direct Neural Recording With 200-mV/ms Transient Recovery Through Predictive Digital Autoranging | analog-to-digital converter (ADC)-direct front end;artifact recovery;autoranging;digital prediction;high dynamic range ADC;neural ADC;neural interfaces | Transient analysis;Handheld computers;Dynamic range;Quantization (signal);Signal resolution;Gain;Electric potential
This study develops a generalized additional voltage pumping solution (GAVPS) for a series of high-step-up converters, whose topologies can be modeled by a generalized architecture. The newly designed converters can achieve additional voltage pumping by only applying an additional diode and capacitor to the conventional high step-up converter structure. Integrating the proposed solution into the existing high-step-up converters, five typical case studies with corresponding analyses and comparisons are conducted and presented, which verifies the proposed voltage pumping strategy. Additionally, five prototypes are built in this study, and the experimental results further validate the effectiveness of the proposed GAVPS solution. The proposed strategy in theory will work synergistically with all types of dc-dc converters, which demonstrates its unparalleled significance in expanding its applicability in contemporary power converter industries. | A Generalized Additional Voltage Pumping Solution for High-Step-Up Converters | Additional voltage pumping;dc–dc converters;generalized high-step-up converters | Capacitors;DC-DC power converters;Switches;Two dimensional displays;Inductors;Equivalent circuits;Topology
This paper presents system architecture and control scheme of a photovoltaic (PV) string inverter allowing seamless battery integration with the dc-series integration method. The architecture uses the partial-power processing universal dc-dc optimizer to have flexible power control by regulating the T-node compensation current. The universal optimizer is configured with a dual active bridge dc-dc converter allowing bidirectional power flow and galvanic isolation. Three operation modes are proposed depending on the input sources connected. Based on the operation mode, the universal optimizer and a dc-ac inverter switch their control reference to deliver the maximum PV power and perform battery current control. The steady-state and transient operation of the closed-loop control scheme have been demonstrated through controller hardware-in-the-loop tests to verify feasibility and effectiveness of the PV-battery series inverter architecture. | PV-Battery Series Inverter Architecture: A Solar Inverter for Seamless Battery Integration With Partial-Power DC–DC Optimizer | DC-series integration;PV-battery series inverter architecture;partial power processing;seamless battery integration;t-node compensation current;universal optimizer | Batteries;Inverters;Power generation;DC-DC power converters;Topology;Systems architecture
Transformer-less grid-connected PV inverters are an attractive technology choice due to their high-efficiency performance and relatively small volume. However, in the absence of galvanic isolation, dc current can potentially flow into the grid and adversely affect the grid performance. In addition, as the sinusoidal ac output is significantly larger than the dc injection component, accurate dc current sensing at the inverter output remains a technical challenge. As a result, this paper proposes a two-stage dc voltage detection technique that employs an isolated RC attenuation circuit and a software dc-component filtering algorithm. The principle of the proposed technique can be applied in many switch-mode power converter topologies. The simple and cost-effective combination facilitates dc component extraction within the accuracy of 1 mV; moreover, this can be further used as digital dc feedback for active current control purposes. Experimental results from a laboratory prototype demonstrate the high performance of the proposed dc extraction and suppression approach. | Mitigation of DC Current Injection in Transformer-Less Grid-Connected Inverters Using a Voltage Filtering DC Extraction Approach | Transformer-less;grid connected;power quality;DC extraction;DC injection suppression | Inverters;Low pass filters;Voltage measurement;Attenuation;Capacitors;Hardware;Software
An isolated single sourced multi-output dc/dc converter with a high-frequency link was proposed before to feed different cells of the Asymmetrical Cascaded H-bridge (ACHB) inverter. One of the fundamental advantages of the ACHB is that the main H-bridge is commutated with fundamental frequency, passing the majority of the inverter power. However, the isolated dc/dc converter needs to be connected to the main voltage source with high-voltage/high-frequency switches, which limits the power capability and the efficiency of the converter. In this paper, a switching pattern based on nearest level modulation method is proposed to command all the power to be transferred through the main H-bridge. Therefore, the power circulates between the auxiliary H-bridges with no need for high-voltage switches. As a result, a single-input single-output auxiliary converter is needed with only 5% of the power rating. This solution reduces cost and size while it improves the efficiency of the converter. Furthermore, the architecture makes the inverter more suitable for high power and high-voltage applications. The inverter switching strategy is based on programmable firing angles. The main dc-link of the grid connected inverter is controlled to achieve maximum power point tracking, while the dc/dc isolated converter is controlled to regulate the auxiliary dc-links. The proposed topology is verified by simulation and experimental results using a 1.5 kW hardware prototype. | An Efficient Single-Sourced Asymmetrical Cascaded Multilevel Inverter With Reduced Leakage Current Suitable for Single-Stage PV Systems | ACHB inverter;programmable firing angles;high-frequency link converter;THD minimization | Inverters;Modulation;Switches;Firing;Topology;Voltage control;Leakage currents
The non-inverting buck-boost converter has emerged as one of the most promising topologies for distributed maximum power point tracking applications. Pressure to reduce cost and volume of photovoltaic module integrated converters often compels bootstrap capacitor type gate drivers. The bootstrap technique is a simple and economical solution to create a floating power supply for high-side gate drivers. However, it comes with a major challenge, as the low-side switch must be periodically turned on, to recharge the high-side bootstrap capacitor. In the buck and the boost mode, one of the switching legs of the converter must be held with the high-side switch on, which eventually discharges the high-side capacitor. When the non-inverting buck-boost input voltage is regulated by means of a single voltage loop, recharging the bootstrap capacitor causes an undesired ripple in the PV module voltage, degrading the regulation quality. In order to mitigate this problem, this paper proposes a cascaded control technique, entailing regulation of the PV module voltage and inductor current. The cascaded controller dramatically improves the rejection of the disturbance induced by the periodic recharge of the bootstrap capacitor, thanks to the fast action of the current loop, regulating the average value of the inductor current. Converter transfer functions and controller design are derived and validated. Experimental results clearly show that the cascaded control scheme outperforms the traditional voltage control scheme, resulting in a better regulation of the PV module voltage. This main advantage comes at the cost of an additional measurement of the average inductor current. | Control Design for Photovoltaic Power Optimizers Using Bootstrap Circuit | DC-DC power conversion;photovoltaic power systems;power electronics | Voltage control;Capacitors;Radiation effects;Topology;Switches;Legged locomotion;Inductors
There is increasing interest in the use of transformer-less systems for grid-connected photovoltaic applications. Compared to transformer-coupled solutions, transformer-less systems offer a typical efficiency increase of 1-2%, reduced system size and weight, and a reduction in cost. However, the removal of the transformer has technical implications. In addition to the loss of galvanic isolation, dc current injection into the grid is a potential risk. While desirable, complete mitigation of dc current injection via convention current control methods is known to be particularly challenging. For this reason, this paper proposes an active dc suppression method, in which the dc current injection is accurately determined by extracting the line-frequency component from inverter dc-link current measurements, and then, mitigated with an active closed-loop controller. Experimental results from a laboratory grid-connected inverter system are presented to demonstrate the high performance of the proposed technique. | DC Injection Suppression in Transformer-Less Grid-Connected Inverter using a DC-Link Current Sensing and Active Control Approach | Transformer-less;grid connected;power quality;power converters;dc injection suppression | Inverters;Current measurement;Voltage measurement;Capacitors;Topology;Switches;Sensors
Recently, switched inductor-impedance source inverter (L-ZSI) based hybrid converter was reported as a potential candidate for the dual output (dc and ac) applications. This converter has two operating modes based on inductor current nature: 1) continuous current mode (CCM); and 2) discontinuous current mode (DCM). However, the converter performs well only during CCM. To get rid of problems present in hybrid L-ZSI, modified hybrid L-ZSI (MHLZSI) was reported. To demarcate the CCM and DCM, boundary condition was derived based on the average inductor current. However, the actual boundary condition is dependent on the combined effect of inductor current ripple and average inductor current. In this paper, theoretical analysis is presented by taking into account the effect of inductor current ripple. Furthermore, it is proved that MHLZSI is capable of achieving higher gain when operated in DCM. In addition, a closed-loop control for MHLZSI is designed. State space analysis is presented to derive the output to control transfer function for both dc and ac loads. Both the controllers are designed based on PI control to ensure cross regulation. Theoretical analysis is validated by experimental analysis. | A Cross-Regulated Closed-Loop Control for Hybrid L-Z Source Inverter | Closed loop;discontinuous current mode (DCM);gain;hybrid inductor-impedance source inverter (L-ZSI);nonzero discontinuous current mode (NZ-DCM) | Inductors;Inverters;Switches;Boundary conditions;Capacitors;IP networks;Transfer functions
A flyback power factor corrector (PFC) using a series-pass module (SPM) to shape its input current is presented. The input current is profiled by the SPM with its waveform controlled to be in the same wave shape and phase with the supply voltage and its magnitude controlled to regulate the output voltage. The SPM is constructed by two series-connected power semiconductor devices in a cascode structure. One of them is a high-voltage device of low on-state resistance for sharing major voltage stress, while the other one is a low-voltage device with high-output impedance for profiling the current through the SPM. The SPM has a local control for clamping the voltage across the low-voltage device. Such arrangement allows the PFC to exhibit lower total input current harmonic distortion than that using a single high-voltage series-pass device. To minimize power loss, the operating point of the low-voltage device is regulated around the boundary between its high-gain and fully turn-on operating region by adjusting the duty cycle of the main switch in the flyback converter. A 100-W 85-265-Vac/36-Vdc prototype has been built and evaluated. The conducted electromagnetic interference under different supply voltages will also be given. | Flyback PFC With a Series-Pass Module in Cascode Structure for Input Current Shaping | AC–DC power conversion;flyback converter;input filtering;power electronics;power factor corrector (PFC);power semiconductor filter;rectifiers;total harmonic distortion (THD) | Voltage control;Impedance;Buck converters;TV;Power harmonic filters;Capacitors;Filtering
This letter proposes a new three-level dc/dc converter configuration for a hybrid energy storage system (HESS) in dc microgrids. It effectively integrates different energy storage devices (ESDs), such as battery and ultracapacitor (UC), using one converter with bidirectional power flow. Furthermore, the proposed converter provides the flexibility of independent regulation of different ESDs with significantly reduced inductor current ripple due to the availability of three voltage levels. The voltage ratings of power semiconductors employed in this converter are also reduced. To further enhance the performance of HESS, a constant switching frequency based model predictive current control is employed for HESS regulation. The design guideline and operating principle of the proposed converter are discussed. Experimental results are presented to verify the efficacy of the proposed converter and control. | A Model Predictive Current Controlled Bidirectional Three-Level DC/DC Converter for Hybrid Energy Storage System in DC Microgrids | Battery;dc microgrid;hybrid energy storage system (HESS);model predictive current control (MPCC);three-level dc/dc converter;ultracapacitor (UC) | Batteries;Electrostatic discharges;Inductors;Microgrids;Voltage control;Current control
In this paper, a novel control scheme of the bidirectional isolated dual-active-bridge (DAB) dc-dc converters is proposed to regulate the output voltage and current, based on a sliding mode (SM) control. At first, a mathematical model of the DAB converter is expressed in a state-space form. Then, the output voltage and current controllers of the DAB converter are designed with the double-integral SM control theory, which is robust to the model uncertainty and disturbance. The proposed control method provides not only the zero steady-state error without any chattering but also the fast transient response for load variations and reference changes. The validity of the proposed control algorithm has been verified by simulation and experimental results for a 1.5-kW DAB converter. | Voltage and Current Regulations of Bidirectional Isolated Dual-Active-Bridge DC–DC Converters Based on a Double-Integral Sliding Mode Control | DC–DC converter;dual active bridge (DAB);nonlinear model;sliding mode (SM) control | Steady-state;Voltage control;Bidirectional control;DC-DC power converters;Inductance;Bridge circuits;Sliding mode control
This brief presents a control law based on a hybrid dynamical systems theory for a dc-ac converter. This theory is very suited for an analysis of power electronic converters, since it combines continuous (voltages and currents) and discrete (ON-OFF state of switches) signals avoiding, in this way, the use of averaged models. Here, practical stability results are induced for this tracking problem, ensuring a minimum dwell time associated with an Linear-Quadratic Regulator (LQR) performance level during the transient response and an admissible chattering around the operating point. The effectiveness of the resultant control law is validated by means of experiments. | On the Practical Stability of Hybrid Control Algorithm With Minimum Dwell Time for a DC–AC Converter | Dwell time;hybrid dynamical systems (HDSs);Lyapunov theory;output regulation;power converter;practical stability;switching variables | DC-AC power converters;Stability criteria;Dynamical systems;Lyapunov methods
This paper presents a wide-range high-voltage (HV) isolated phase-shifted full-bridge dc-dc bus converter with eGaN power FETs driven by an integrated synchronous CMOS gate driver. The monolithic slope-sensing zero-voltage switching detector (SS-ZVSD) is developed to automatically provide adaptive deadtime control with near-constant short turn-on delay for enabling ZVS of synchronous power transistors during switching transitions under different input voltages and load currents. This not only minimizes the switching loss and the reverse conduction loss but also supports high-frequency operation, leading to high-frequency high-efficiency converters. A HV-level shifter with differential-mode noise blanking scheme is also proposed in the gate driver to enhance the converter reliability in high input voltages. To verify the performances of the isolated converter using 650-V eGaN power FETs, the gate drivers were implemented in a 1.45-μm 700-V BCD process. The converter supports the input voltage from 150 to 400 V and delivers a maximum output power of 250 W. The proposed SS-ZVSD achieves adaptive deadtime with about 13-ns turn-on delay over wide ranges of the input voltage and load current, thereby enabling the converter running up to 2 MHz with 1.6-W power saving. The proposed converter operates 14× faster than the prior art with comparable power efficiency. | A 1–2-MHz 150–400-V GaN-Based Isolated DC–DC Bus Converter With Monolithic Slope-Sensing ZVS Detection | Adaptive deadtime control;GaN-based dc–dc converters;isolated full-bridge converters;zero-voltage switching detection;ZVS gate driver | Field effect transistors;Zero voltage switching;Switching loss;Gate drivers;Switches;Delays;Reliability
The benefits of high-power silicon carbide (SiC) bipolar junction transistors (BJTs) in terms of low conduction and switching losses, high-temperature capability, and increased reliability associated with the lack of gate oxide have been partially shadowed by the high-power consumption of its driver. This paper focuses on the optimization of SiC BJT base drivers and presents an innovative design of a proportional base current driver. The driver is a stand-alone system achieving instantaneous tracking of the collector current without the need for a current sensor and can also account for variations of the BJT's dc current gain with the temperature. Implementation of these two features is realized by sensing the collector-emitter voltage, which is conditioned to be used as a reference voltage for a switching regulator featuring a megahertz synchronous buck converter. This leads to a variable base current that is proportional to the instantaneous collector current for the SiC BJT. The concept is validated using a 1.5-kW boost converter, which shows a significant reduction in power consumed by the driver. | Improved Proportional Base Driver for SiC BJTs | Base driver;bipolar junction transistor (BJT);silicon carbide (SiC);silicon carbide junction transistor | Silicon carbide;Power demand;Integrated circuits;Resistance;Buck converters;Temperature sensors;Voltage control
This paper proposes a novel isolated bidirectional two-switch flyback converter with two integrated non-dissipative inductor-capacitor-diode (LCD) snubbers. In the proposed topology, the main flyback transformer and the LCD snubbers are cross coupled to minimize circulating current that would occur in the non-cross-coupled case, in addition to recycle leakage energy and protect the power transistors. The same current circulation issue also occurs in the bidirectional flyback converter with conventional resistor-capacitor-diode (RCD) snubbers. The main objective of this paper is to illustrate this issue and propose an alternate circuitry to reduce the current circulation and improve the conversion efficiency. The experimental results of a laboratory prototype are reported to verify the design. | A Bidirectional Two-Switch Flyback Converter With Cross-Coupled LCD Snubbers for Minimizing Circulating Current | Bidirectional;coupled inductor;high voltage gains;isolated dc–dc converter;non-dissipative snubber | Snubbers;Topology;Liquid crystal displays;DC-DC power converters;High-voltage techniques;Equivalent circuits;Inductors
In this paper, a generalized switching modification method is proposed to reduce the root-mean-square (rms) current flowing into a dc-link capacitor in a dc-dc-ac structure consisting of a boost converter and a three-phase inverter. To analyze the current flowing into the capacitor, we analyze the currents at the respective converter and inverter sides. Based on this analysis, we derive an analytical method to find the modification time between the converter and inverter pulsewidth modulation (PWM) carriers through a Fourier series and approximation to facilitate real-time implementation. Real-time implementation of the modification time calculated by the derived method is described. To verify the validity of the proposed method, experimental results are presented based on a 1-kVA dc-dc-ac prototype. The proposed method has a better capacitor rms current reduction performance than the conventional method in various inverter power factors and PWM strategies. Especially, it has an excellent performance in mid-power factor level (0.95-0.1). | Generalized Switching Modification Method Using Carrier Shift for DC-link Capacitor RMS Current Reduction in Real-Time Implementation | Boost converter;capacitor lifetime;capacitor ripple current;carrier shifting;switching modification;three-phase inverter | Capacitors;Switches;Inverters;Pulse width modulation;Real-time systems;Reactive power;Inductors
For the development of HVDC electrical insulation performance in liquid dielectric systems such as oil-pressboard (PB) composite systems in DC converter transformers, a Kerr electro-optic electric field measurement (Kerr-EOM) technique has been well established and will be considered as the key technique to be introduced. In this paper, the Kerr-EOM was experimentally applied to identify the electric field stress distribution and clarify charging activities in oil/PB composite insulation systems, under HVDC and DC polarity reversal (DC-PR) conditions. The physical mechanisms of charge movement and the amount of charge accumulation in liquid/solid insulation systems are also thoroughly investigated and discussed. Moreover, the breakdown discharge initiation by accumulated charges on the PB was observed and discussed together with the field measurement results. Secondly, by combining the Kerr-EOM with the electric field analysis using the Finite Element Method (FEM), the enhancement of the electrical insulation performance for HVDC applications was discussed and the critical testing voltage conditions in DC converter transformers were addressed. This paper is based on the Hans Tropper Memorial Lecture given at the IEEE DEIS, International Conference on Dielectric Liquids (ICDL) in 2017 in Manchester, UK. | HVDC electrical insulation performance in oil/pressboard composite insulation system based on Kerr electro-optic field measurement and electric field analysis | Kerr electro-optic technique;charge dynamics;charge accumulation;electric field stress;electric field measurement;electric field analysis;finite element method (FEM);HVDC;DC-polarity reversal;ICD 2017;Hans Tropper memorial lecture | Oils;Electric fields;Electrodes;Insulation;Stress;Electric variables measurement;HVDC transmission
The maximum energy that can be harvested from a photovoltaic (PV) system at any instant depends on the effectiveness and response time of the maximum power point tracking (MPPT) algorithm used and related controllers. To facilitate proper controller design, a precise mathematical model of the system is required. This paper presents a comprehensive small signal model capable of describing the dynamics of the power stage and controllers. The power stage consists of a PV system and a dc-dc boost converter including the parasitic elements operating in inverse-buck mode. The MPPT and PV voltage controller constitute the control system. The steady state and transient responses of the system are evaluated by controller-hardware-in-the-loop approach where the power stage is simulated in a real time digital simulator and the control operations are performed in a digital signal processor. The frequency response is experimentally determined using a Gain-Phase analyzer. This unique approach allows control system designers to test and validate a control system design before implementing it with a laboratory scale hardware or any real-life application. This method adds an extra layer of design authentication on top of conventional offline simulations. | Small-Signal Modelling and Design Validation of PV-Controllers With INC-MPPT Using CHIL | Solar energy;photovoltaics;small signal model;control;MPPT;Hardware-in-the-Loop;dc optimizer | Mathematical model;Voltage control;Topology;Inverters;Maximum power point trackers;Integrated circuit modeling;Control systems
The computational cost for the simulation of detailed models of machine-rectifier systems is expensive because of repetitive diodes switching. Average-value models (AVMs) of machine-rectifier systems have been developed that can alleviate the computational burden by neglecting the details of the switching of each individual diode while retaining the average characteristics. This paper proposes an alternative formulation of numerical AVMs of machine-rectifier systems, which makes direct use of the natural dynamic impedance of the rectifier without introducing low-frequency approximations or algebraic loops. By using this formulation, direct interface of the AVM is achieved with inductive circuitry on both the ac and dc sides allowing traditional voltage-in, current-out formulations of the circuitry on these sides to be used with the proposed formulation directly. This numerical AVM formulation is validated against an experimentally validated detailed model and compared with previous AVM formulations. It is demonstrated that the proposed AVM formulation accurately predicts the system's low-frequency behavior during both steady and transient states, including the cases where previous AVM formulations cannot predict accurate results. Both run times and numbers of time steps needed by the proposed AVM formulation are comparable to those of existing AVM formulations and significantly decreased compared with the detailed model. | Formulation of Rectifier Numerical Average-Value Model for Direct Interface With Inductive Circuitry | AC machines;generators;converters;simulation | Numerical models;Mathematical model;Computational modeling;Integrated circuit modeling;Impedance;Atmospheric modeling;Load modeling
This paper presents a robust nonlinear control strategy to solve the instability problem of dc-dc buck power converter with a constant power load in dc microgrid systems. Based on the passivity-based control (PBC), a nonlinear disturbance observer (NDO) is designed to improve the control robustness against both load and line variations, whereas the PBC guarantees the system stability due to its property of transient energy dissipation. By applying the disturbance estimation technique, NDO works in parallel with the PBC controller to compensate the disturbances through a feed-forward channel. This strategy ensures large signal stability as well as fast recovery performance of the system during disturbance/uncertainty as compared to other nonlinear control methods. Hardware-in-loop (HIL) experiment is performed on an OPAL-RT real-time simulator. MATLAB simulation and HIL results are provided to verify the proposed control strategy. Further validations are presented using a real hardware experiment to emphasize the robustness of the proposed controller. | Adaptive Passivity-Based Control of dc–dc Buck Power Converter With Constant Power Load in DC Microgrid Systems | Constant power load (CPL);dc–dc buck power converter;dc microgrid;nonlinear disturbance observer (NDO);passivity-based control (PBC) | Capacitors;Microgrids;Robustness;Hardware;Inductors;Disturbance observers;Stability analysis
This paper presents a hybrid digital-to-analog converter (DAC) architecture with a tunable bandpass delta-sigma modulator (DSM) to synthesize channelized signals over a wide frequency range with high linearity and a low in-band noise floor. Due to the mostly digital architecture, this DAC topology favors technology scaling. The DSM uses a successive pipeline structure with time-interleaving techniques to achieve a 12-GS/s data rate and overall 16-bit DAC resolution. To improve the linearity at high frequencies, an inverse-sinc-shaped digital pre-distortion (DPD) scheme is used to better approximate and compensate the timing errors. The DAC can be configured for single- or dual-rate operation modes to tradeoff different input data rates with DAC linearity and spectral images. The prototype was fabricated in 65-nm CMOS technology with an analog area of 0.1 mm<sup>2</sup> and &lt;;250-mW analog power consumption. It achieved IM3 of -85 to -67 dBc over the Nyquist band, and the spurious-free dynamic range remains &gt;60 dBc up to a 4.2-GHz signal frequency at 12 GS/s in the single-rate mode thanks to the hybrid structure and proposed DPD techniques. | A 16-bit 12-GS/s Single-/Dual-Rate DAC With a Successive Bandpass Delta-Sigma Modulator Achieving &lt;−67-dBc IM3 Within DC to 6-GHz Tunable Passbands | 5G communications;bandpass delta-sigma modulator (DSM);digital-to-analog converter;digital pre-distortion (DPD);high resolution;high speed;hybrid;RF;time interleaving;timing errors;tunable passbands | Quantization (signal);Linearity;Frequency modulation;Signal resolution;Passband;Topology
This paper aims to provide a road map for selecting power devices in soft-switched, megahertz (MHz) frequency power converters. Minimizing C<sub>OSS</sub> losses, which occur when charging and discharging the parasitic output capacitor of power semiconductors, is critical to efficient operation. These losses are excluded from manufacturer-provided information, and measurements are either sparse or not reported at all in the existing literature. We report the first high-frequency C<sub>OSS</sub> loss data from silicon carbide (SiC) power MOSFETs, with a range of devices tested from 1 to 35 MHz and up to 800 V. In contrast to GaN HEMTs, C<sub>OSS</sub> losses in SiC MOSFETs do not increase with dV/dt at these frequencies. A total of 3%-10% of the stored energy is dissipated in the measured SiC MOSFETs. We report new C<sub>OSS</sub> loss measurements for vertical silicon MOSFETs and expand on existing measurements for superjunctions, finding high variance in C<sub>OSS</sub> losses between devices for both constructions. High C<sub>OSS</sub> losses preclude the tested silicon MOSFETs from efficient operation at MHz frequencies. Lastly, we compare devices in soft-switched applications using a loss calculation that includes these COSS losses, and demonstrate a 100 W, 17 MHz dc-RF inverter using a custom-packaged SiC MOSFET. | Active Power Device Selection in High- and Very-High-Frequency Power Converters | Gallium nitride;power transistors;resonant converters;semiconductor device modeling;silicon carbide | Loss measurement;MOSFET;Capacitors;Silicon carbide;Gallium nitride;Silicon;HEMTs
The back-to-back (BTB) converter is one of the most popular converter topologies for the control of electrical machines, power transmission systems, and power quality applications. The conventional cascade control structure is commonly used due to its simple design procedure and reliable operation. However, the bandwidth of the dc-link voltage controller has to be limited in order to avoid instability issues and be restrictive in high-performance applications. This paper presents a differential- and common-current (power)-based state-feedback control for BTB converters. This controller features a fast control of active and reactive powers, and a stiff regulation of the dc-link voltage. A theoretical analysis of the proposed controller along with a strategy for current limiting is presented. Its robustness was tested against variations of the filter parameters, the dc capacitance, the grid inductance, and the grid voltage values. The controller was experimentally validated under nominal operation, voltage sags, and connected to a weak grid by using a 15-kVA BTB converter in a laboratory test network. | Full-State Feedback Control of Back-to-Back Converters Based on Differential and Common Power Concepts | Current control;dc–ac power converters;power control;state feedback;voltage control;voltage fluctuations | Capacitors;Power conversion;Voltage control;Mathematical model;Power quality;Phase locked loops
In this paper, a novel virtual negative inductor stabilizing strategy is proposed for the dc microgrid with constant power loads. It is known that in the dc-based power system, the constant power load will generate a virtual negative incremental resistance, which may deteriorate the whole system stability. The situation will be more serious for the dc power system with a large line inductance. In the proposed stabilizing strategy, a virtual negative inductor is built on the source-side converter through the droop control method. The built virtual negative inductor counteracts the large line inductance, thus enhancing the system damping effect. Small-signal models of the studied dc microgrid system under the proposed stabilizing strategy are carefully derived. A root-locus-based parameter designing approach is proposed for obtaining the optimal parameter value for the stabilizer. An explicit Nyquist stability criterion for the studied dc microgrid system is proposed, with the system minor loop gain carefully derived. Several comparative stability analyses are taken for showing the system robustness to the parameter perturbations. Detailed numerical simulations are also conducted for validating the effectiveness of the proposed stabilizing strategy. | A Virtual Negative Inductor Stabilizing Strategy for DC Microgrid With Constant Power Loads | DC microgrid;system stability;active damping;virtual impedance;droop control;virtual negative inductor;constant power loads | Microgrids;Stability analysis;Power system stability;Inductance;Inductors;Numerical stability;Resistance
Fast and reliable DC fault detection is one of the main challenges for modular multilevel converter (MMC) based DC grid with DC circuit breakers (DCCBs). This paper extracts the high-frequency components in transient voltages by wavelet transform and proposes a fault identification method based on the difference of square of transient voltages to identify the faulted lines for DC grids using overhead lines. Meanwhile, a faulted pole discrimination method based on the difference between the change of positive and negative pole voltages is presented. A line protection scheme including detection activation, fault identification, faulted pole discrimination, and post-fault re-closing is designed. Using only the local measurements, the scheme can realize the protection of the whole line without communication and has the capability of fault resistance endurance and anti-disturbance. The proposed method is tested with a four-terminal MMC-based DC grid in PSCAD/EMTDC. The selection methods of threshold values are presented and the impact of DCCB operation on the reliability of DC fault protection is analyzed. Simulation results verify the fast detection and reliability of the designed DC line protection scheme. | A Transient Voltage-Based DC Fault Line Protection Scheme for MMC-Based DC Grid Embedding DC Breakers | DC fault protection;fault identification;transient voltage;hybrid DC breaker;modular multilevel converter (MMC);post-fault re-closing | Circuit faults;Circuit breakers;Transient analysis;Fault diagnosis;Fault detection;Transforms;Resistance
This study presents a wind energy conversion system (WECS) with a diesel generator (DG). The proposed system with its control regulates the loading of DG to achieve a low-specific fuel consumption. The generator used in WECS is a doubly fed induction generator (DFIG). It consists of two voltage-source converters for the system control. The rotor-side converter helps in achieving the maximum power-point tracking of the wind turbine. The generator-side converter (GSC) helps in regulating the DG generation, while maintaining DFIG as well as DG currents balanced and harmonics within the requirement of the IEEE-519 standard for variety of loads. The system envisages an energy storage by connecting a battery bank at the dc bus of DFIG. The battery bank provides a buffer storage. The GSC also provides a path for the surplus or deficient power through the battery bank. The proposed system is modeled using Sim-power-system tool box of MATLAB and its performance results are presented for conditions such as synchronisation of the wind generator, variation of nonlinear and unbalanced loads, and varying wind speeds. Under all these scenarios, the currents flowing through both the generators are balanced. Finally, the effectiveness of the system is demonstrated experimentally on a prototype developed in the laboratory. | Control of Wind–Diesel Hybrid System With BESS for Optimal Operation | Battery energy storage system (BESS);diesel generator (DG) system;doubly fed induction generator (DFIG);microgrid;power quality;renewable energy system;vector control;wind energy | Doubly fed induction generators;Batteries;Rotors;Wind turbines;Harmonic analysis
The implementation of ancillary services in renewable energy based generation systems requires controlling bidirectional power flow. For such applications, integrated energy storage systems (ESSs) in such generation platforms have emerged as a promising solution. However, a large variety of ESS solutions are available in the market, and even hybrid systems are proposed to optimize the overall performance. In this regard, the integration of supercapacitors (SCs) and electrochemical batteries is an attractive and feasible solution, as it takes the most of the combination of the large storage capacity of batteries with the high dynamic performance of SCs. This combination enables the implementation of energy and power services, such as inertia emulation, black start, or power oscillation damping among others. This solution avoids oversizing ESS and enlarges the battery lifetime, since the SCs absorve the high dynamic response meanwhile the battery feeds an attenuated power profile. This paper presents a strategy to manage mixed energy storage technologies, composed by a direct connection of a battery and an SC bank interfaced through a dc-dc converter. A power control loop distributes the power flow through each element in order to achieve an optimized performance, meanwhile, it permits to provide grid-frequency support and minimizes the number of cycles applied to the battery. The analysis made and the initial sections are endorsed by simulation and experimental results collected in a 50-kW test-bench. | Control of Energy Storage System Integrating Electrochemical Batteries and Supercapacitors for Grid-Connected Applications | DC–DC converter;energy storage;grid-support services;interleaving;supercapacitors (SCs) | Batteries;Voltage control;DC-DC power converters;Load flow;Supercapacitors;Control systems
This paper presents the development and performance of a controller for photovoltaic (PV) systems that are gridconnected through a 3φ wavelet modulated (WM) dc-ac power electronic converter (PEC). The proposed controller is designed using decoupled current control loops, which have the d - q-axis components of the currents injected to the grid, as their inputs. The outputs of this controller are command values for the d - qaxis components of the voltages produced by a 3φ WM dc-ac PEC (v<sub>Id</sub>* and v<sub>Iq</sub>*). The values of v<sub>Id</sub>* and v<sub>Iq</sub>* are used to determine the required angleϑ, which aligns the frame spanned by the actual d - q-axis components of the voltages produced by the controlled 3φ WM dc-ac PEC (v<sub>Id</sub> and v<sub>Iq</sub>). The adjustments of ϑ allow changing the phase angles of sinusoidal reference signals used to generate the wavelet modulation switching pulses. The proposed controller is implemented for performance testing using a 15 kW ac module PV system that is interconnected through a 3φ, 6-pulse, WM dc-ac PEC. The performance of the frame-angle controller is tested for different changes in the power delivered to the grid and system parameters. Test results demonstrate stable, fast, and accurate control actions that are complimented by negligible sensitivity to levels of power delivery to the grid, as well as variations in system parameters. | On the Performance of the Frame-Angle Controller for <inline-formula><tex-math notation="LaTeX">$3\phi$</tex-math></inline-formula> Interconnected PV Systems | Current controllers;digital controllers;grid-connected power electronic converters (PECs);photovoltaic (PV) systems;real-time implementation;wavelet modulation | Modulation;Switches;Robustness;Voltage control;Multiresolution analysis;Power electronics;Solar panels
The design of a self-driving RF-DC rectifier needs to synchronize the gate driving and RF power input. A waveform-based design method is proposed in this paper to get this synchronization through a direct network-parameter calculation of the coupling and matching circuit, other than introducing an adjustable phase shifter on its dual power amplifier prototype. In order to get a practical design at microwave band, nonlinear feedback capacitances, package parasitics, and device's I-V curves are considered in the large-signal RF-DC rectifier circuit analysis. The external passive matching network characterized by its Z-parameters can be determined in order to realize a specific high-efficiency operation mode, which is quantified by waveform distance. An RF-DC class-E rectifier example at 2.8 GHz is given to demonstrate this design method based on a modified GaN device model including negative drain voltages. Rectification efficiency of 70.8% is measured for a 10 W input power at 2.8 GHz. | Design Method of Self-Driving RF-DC Rectifier Based on Waveform-Guided Solutions to Passive Matching Network | Class-E rectifier;EEHEMT model;high-efficiency transistor rectifier;RF-DC converter;waveform engineering | Logic gates;Transistors;Circuit analysis;Integrated circuit modeling;Design methodology;Synchronization;Radio frequency
This paper presents a reconfigurable wide input power range radio frequency (RF) energy harvester (EH) with alliance for wireless power (A4WP) wireless power receiver (WPR). A reconfigurable RF-DC converter for RF EH and maximum power point tracking algorithm are proposed to maintain high efficiency over a wide input power range -20 to +20 dBm. The A4WP WPR is designed and merged with the EH to receive power higher than +20 dBm. In order to improve the power conversion efficiency (PCE), the delay between the ac input voltage and current is compensated by the proposed open-loop delay compensation method. The chip is implemented in 0.18 μm bipolar-CMOS-double-diffused metal-oxide-semiconductor process. The die area of the chip is 4.3 mm × 3.2 mm, including the pads. The proposed EH with WPR achieves a measured peak PCE of 48.19% with respect to the input power of 0 dBm at 900 MHz. It also has a peak PCE of 82.14% with respect to the input power of 30 dBm in an A4WP mode operation at 6.78 MHz. | A -20 to 30 dBm Input Power Range Wireless Power System With a MPPT-Based Reconfigurable 48% Efficient RF Energy Harvester and 82% Efficient A4WP Wireless Power Receiver With Open-Loop Delay Compensation | Energy harvesting;maximum power point tracking (MPPT);open-loop delay compensation;reconfigurable;wireless power receiver (WPR) | Radio frequency;Batteries;Rectifiers;Wireless communication;Maximum power point trackers;Receivers;Delays
This paper presents a novel maximum output power point tracking (MOPPT) strategy for a three-phase dual-active bridge (DAB3) converter to integrate a large-scale photovoltaic (PV) energy generation into medium-voltage dc grids. The DAB3 converter is employed as a single-stage solution to step up dc voltage levels and perform the maximum power point tracking of the PV farm at the same time. In order to achieve a high weighted average efficiency over a wide operation range, design considerations of the stray inductance and transformer's turns ratio are presented to shape the soft-switching region of the DAB3 converter in order to match the area of the maximum power points for the PV panels in the given environmental conditions. To further maximize the energy yield of the entire PV power generation system, a novel MOPPT method is proposed to track the maximum output power point of the DAB3 converter. The MOPPT is implemented by a cascaded closed-loop voltage control with the PV current feedforward compensation to improve the dynamic performance. The effectiveness of the proposed control strategy is validated by both simulations and the experimental verification of a down-scaled laboratory prototype. | A Maximum-Output-Power-Point-Tracking-Controlled Dual-Active Bridge Converter for Photovoltaic Energy Integration Into MVDC Grids | Photovoltaic energy conversion;three-phase dual-active bridge dc-dc converter;design considerations;maximum-output-power-point tracking;feed-forward control | Zero voltage switching;Bridge circuits;DC-DC power converters;Inductance;Voltage control;Radiation effects;Power generation
The opamp in the integrators of a continuous-time delta-sigma modulator (CTDSM) has stringent noise and linearity requirements, which lead to large power dissipation. In this paper, a negative-R assisted integrator is proposed to mitigate the opamp's requirements including dc gain, unity gain bandwidth, thermal and 1/f noise, and linearity, thus enabling a drastic power reduction. We present two prototype CTDSMs using the negativeR assisted integrators that employ a single-bit and tri-level feedback digital-to-analog converter (DAC), respectively. The prototype CTDSMs were fabricated in 65-nm CMOS technology. The first CTDSM using a single-bit feedback DAC achieves dynamic range (DR)/signal to noise and distortion ratio (SNDR)/spuriousfree dynamic range (SFDR) of 93.1/88.5/100.5 dB in a 20-kHz bandwidth while dissipating only 55 μW from a 1.2-V supply. The second CTDSM, with a tri-level feedback DAC, achieves DR/SNDR/SFDR of 98.2/94.1/107 dB in a 24-kHz bandwidth while dissipating only 68 μW from a 1.2-V supply. The figures of merit of the two CTDSMs are 178.7 and 183.6 dB, respectively, which are the best energy efficiency among state-of-the-art works. | Analysis and Design of Low-Power Continuous-Time Delta-Sigma Modulator Using Negative-R Assisted Integrator | Active-RC integrator;analog-to-digital converter;continuous-time delta-sigma modulator (CTDSM);distortion cancellation;gain enhancement;negative-R assisted integrator;noise attenuation;unity gain bandwidth (UGB);virtual ground | Gain;Linearity;Bandwidth;Transfer functions;Nonlinear distortion;Modulation
In this paper, we propose a method to suppress supply pushing of an LC oscillator such that it may directly operate from a switched-mode dc-dc converter generating fairly large ripples. A ripple replication block (RRB) generates an amplified ripple replica at the gate terminal of the tail current source to stabilize the oscillator's tail current and thus its oscillating amplitude. The parasitic capacitance of the active devices and correspondingly the oscillation frequency are stabilized in turn. A calibration loop is also integrated on-chip to automatically set the optimum replication gain that minimizes the variation of the oscillation amplitude. A 4.9-5.6-GHz oscillator is realized in 40-nm CMOS and occupies 0.23 mm<sup>2</sup> while consuming 0.8-1.3 mW across the tuning range (TR). The supply pushing is improved to &lt;;1 MHz/V resulting in a low &lt;; -49-dBc spur due to 0.5-12-MHz sinusoidal supply ripples as large as 50 mVpp. We experimentally verify the effectiveness of the proposed technique also in face of saw-tooth, multi-tone, and modulated supply ripples. | A Supply Pushing Reduction Technique for <italic>LC</italic> Oscillators Based on Ripple Replication and Cancellation | Common-mode resonance;current-biased oscillator;dc–dc converter;digitally controlled oscillator (DCO);foreground calibration;LC oscillator;power supply rejection (PSR);ripple replication and cancellation;supply pushing;voltage-controlled oscillator (VCO) | Oscillators;Tracking loops;Logic gates;Delays;Transistors;Switches;Frequency conversion
The main objective of this work is to present a characterization system capable of generating different multi-sine signals to optimize the performance of RF-dc converters. The system allows the measurement in real time of the efficiency of the RF-dc converters, according to different multi-sine signals that are generated by using LabVIEW. In Internet of Things (IoT) environments, wireless power transfer (WPT) assumes an important role, and RF-dc converters are one of the key technologies for this purpose. Consequently, it is very important to characterize and measure the wireless power transfer devices in order to enhance their behavior and also to improve their performance in 5G scenarios. | Multi-sine channel optimization for RF-to-dc performance characterization |  | Antenna measurements;Performance evaluation;Transmitting antennas;Receiving antennas;Wireless power transfer;Radio frequency;Frequency measurement
A novel autotransformer configuration for 24-pulse rectification is proposed that not only maintains the desired power quality but also enables a reduction in autotransformer equivalent power capacity, therefore lowering cost, volume, and weight of the overall 24-pulse rectification system. The significances of the proposed autotransformer configuration are easier implementation and have reduced windings per autotransformer core limb contrary to the established topology. The topology of the novel autotransformer is such that one of the four 3-phase rectifiers draws current directly from the input power supply instead of the autotransformer; hence, the power load on the autotransformer is significantly reduced. Higher pulse rectification systems are needed to be investigated, because they comply with the stringent power quality standards defined by IEEE-519. The performance of the novel topology is compared with the well-established 24-pulse rectification system where the proposed system exhibits superior characteristics evaluated regarding power quality and simplicity. In this paper, the performance of both 24-pulse power converters is assessed through MATLAB simulations and validated through experimental prototypes. | A Novel 24-Pulse Rectification System | Autotransformer;power quality;multi-pulse;power converters | Rectifiers;Power harmonic filters;Harmonic analysis;Power quality;Topology;Windings
In this paper, all operating modes of the ac-dc Cuk converter have been modeled as linear-time invariant systems where some of the modes were not only modeled but also detected for the first time. Another feature provided in this paper is that the converter can be modeled and analyzed as a switching dynamical system controlled by an external constant duty-ratio switching and the internal switchings shown to be related to the minimum among the time derivatives of a common quadratic Lyapunov function. Some representative simulations are provided to illustrate and validate the technical results of this paper. | Lyapunov Characterization and Analysis of the Operating Modes of the AC–DC Ćuk Converter | AC–DC converter;Lyapunov stability analysis;switching dynamical systems | Switches;Inductors;Capacitors;Standards;Power electronics;Lyapunov methods;Reactive power
Low-resolution analog-to-digital converters (ADCs) have attracted much attention lately for massive multiple-input multiple-output (MIMO) communication and systems with large bandwidth. Especially, 1-bit ADCs are suitable for such systems due to their low-power consumption and cost. In this paper, we illustrate the benefits of using faster than symbol rate (FTSR) sampling in an uplink massive MIMO system with 1-bit ADCs in terms of symbol error rate (SER). We show that the FTSR sampling provides about 5-dB signal-to-noise ratio (SNR) advantage in terms of SER and achievable rate with a linear zero-forcing-type receiver. We also develop analytical bounds on the SER and achievable rate performance of uplink massive MIMO structures with 1-bit quantization for the FTSR scenario for the whole SNR region. The proposed analytical bound holds not only for the FTSR case but also to yield more accurate results compared with some other analytical expressions in the literature. Our results establish a tradeoff between temporal oversampling and the number of receive antennas. | Oversampling in One-Bit Quantized Massive MIMO Systems and Performance Analysis | Analog-to-digital converter;channel estimation;massive MIMO;one-bit quantization;performance analysis;temporal oversampling | MIMO communication;Signal to noise ratio;Uplink;Error analysis;Quantization (signal);Receiving antennas;AC-DC power converters
This paper presents a novel closed-loop digital control scheme to maintain proper interleaving operation of a multi-channel boundary-conduction-mode boost converter used in power-factor-correction applications. The proposed control scheme is suitable for implementation on a low-cost microcontroller. This is made possible by executing the control scheme at a constant sampling rate that is much slower than the maximum switching frequency of the converter. The performance of the control scheme is further improved by using an adaptive gain that scales with the on-time of the converter, which provides optimal phase-shift control and stability under all operating conditions. The digital closed-loop control scheme is validated experimentally on a three-channel 1-kW prototype ac-dc converter. The converter has an output voltage of 400 V and a universal input voltage range of 85-265 V. The prototype converter uses a low-cost microcontroller while demonstrating correct interleaving operation. | Digital Closed-Loop Control Strategy to Maintain the Phase Shift of a Multi-Channel BCM Boost Converter for PFC Applications | Boundary-conduction mode;critical-conduction mode;interleaved boost converter;power factor correction (PFC);valley switching | Switches;Pulse width modulation;MOSFET;Microcontrollers;Voltage control;Digital control;Phase locked loops
System identification is fundamental in many recent state-of-the-art developments in power electronic such as modeling, parameter tracking, estimation, self-tuning and adaptive control, health monitoring, and fault detection. Therefore, this paper presents a comprehensive review of parametric, non-parametric, and dual hybrid system identification for dc-dc switch mode power converter (SMPC) applications. The paper outlines the key challenges inherent with system identification for power electronic applications; speed of estimation, computational complexity, estimation accuracy, tracking capability, and robustness to disturbances and time-varying systems. Based on the literature in the field, modern solutions to these challenges are discussed in detail. Furthermore, this paper reviews and discusses the various applications of system identification for SMPCs; including health monitoring and fault detection. | Advances on System Identification Techniques for DC–DC Switch Mode Power Converter Applications | Digital control;non-parametric estimation;parametric estimation;switch mode power converters (SMPCs);system identification | System identification;Estimation;Real-time systems;Mathematical model;Computational modeling;Integrated circuit modeling;Power electronics
In this paper, a fully soft-switched bidirectional dc-dc converter is proposed. All semiconductor devices are soft switched, while its control circuit remains pulsewidth modulated. This condition is achieved only by one auxiliary switch. So, the proposed topology has less complexity in comparison with other similar structures. The energy conversion through the proposed topology during buck and boost modes is highly efficient due to achieved soft-switching condition. The auxiliary circuit operates once during each switching cycle. The converter is analyzed and a 250-W laboratory prototype of the proposed converter is constructed. The experimental results are presented that confirm the theoretical analysis. | A Fully Soft-Switched Bidirectional DC–DC Converter With Only One Auxiliary Switch | DC–DC power conversion;pulsewidth modulation (PWM);switching circuit | Switches;Inductors;Zero current switching;Capacitors;Soft switching;Video recording
This paper introduces modeling and control of a cascaded flying capacitor bridge (CFCB) multilevel converter for a solid-state transformer. The finite control set-model predictive control (FCS-MPC) is easy and simple to implement for many applications. However, the computational complexity increases with the increase in the number of switches. Furthermore, as the number of control variables increases, the weighting factors also increase. Thus, it is difficult to apply to a system with a large number of switches and variables to be controlled similar to a CFCB multilevel converter. In this paper, the proposed method divides variables such as current, dc-link voltage, and flying capacitor voltage into layers. The proposed method reduces the number of states to be considered in the control, which shortens the computational time and simplifies expansion of the flying capacitor bridge. In addition, since weighting factors are not used, there is no tradeoff between current quality and voltage quality, and there is no difficulty in selecting weighting factors. Algorithms that include a method for compensating for the distortion caused by the delay of the digital control system are also described. The effectiveness of the proposed method is verified via experiments using a two-cell CFCB multilevel converter. | Modeling and Hierarchical Structure Based Model Predictive Control of Cascaded Flying Capacitor Bridge Multilevel Converter for Active Front-End Rectifier in Solid-State Transformer | Cascaded flying capacitor bridge (CFCB);finite control set-model predictive control (FCS-MPC);multilevel converter;solid-state transformer (SST) | Capacitors;Voltage control;Bridge circuits;Predictive control;Rectifiers;Reactive power;Current control
This paper provides a comprehensive analysis for a four-level π-type converter for low-voltage applications. This topology is a kind of reduced device-count neutral-point-clamped multilevel converter and formed by only six switches in each phase leg. The line (phase-to-phase) output voltage can have seven levels and the output harmonics are much lower than that of a standard two-level converter. The switching states and their associated output voltage levels have been analyzed. A generalized averaged analytical power loss model of this converter has also been developed to investigate the loss distribution among the power devices as well as the efficiency. The four-level π-type converter has a higher efficiency when the switching frequency is above 5 kHz compared with two-level and three-level converters with the power devices used in this paper. The reduced output harmonics, hence reduced filtering requirement together with improved efficiency and cooling (heat sink) requirement, offer a higher density alternative to the two-level converter. A simplified level shifted carrier-based modulation method with dynamic optimal zero-sequence signal injection has been employed to modulate the converter and to control dc-link neutral-point voltages. This paper has experimentally validated the predicted four-level π-type converter efficiency and the neutral-point voltage balancing control with a back-to-back configuration under high modulation indices and unity power factor. The neutralpoint voltage balance region has been plotted and experimentally verified. | Topology, Efficiency Analysis, and Control of a Four-Level <inline-formula> <tex-math notation="LaTeX">$\pi$ </tex-math></inline-formula>-Type Converter | Multilevel converter;four-level converter;low-voltage application;power loss;pulsewidth modulation (PWM);voltage balancing control | Switches;Voltage control;Legged locomotion;Pulse width modulation;Harmonic analysis;Reactive power
Equivalence between the switched inductor boost (SIB) converter and the tapped inductor boost (TIB) converter is suggested and the required conditions are derived. Based on the equivalence conditions, it is further shown that dynamic model of the SIB converter is merely a private case of the more general TIB converter. The model is derived using the tapped inductor switcher switched flow graph modeling approach. Simulation and experimental results are also reported. | Small-Signal Model of Switched Inductor Boost Converter | DC/DC converter;dynamic modeling;switched flow graph (SFG) | Inductors;Switches;Inductance;Topology;Windings;Resistance;Equivalent circuits
A low-order and system-level response model for wind farms (WFs) and voltage source converter based high-voltage direct current (VSC-HVDC) participating in primary frequency regulation using virtual synchronous machine (VSM) control is developed and validated. The VSM control with virtual power system stabilizer (PSS) function is presented being applicable to all multi-terminal HVDC (MTDC) VSCs. In this context, a general low-order response model (LRM) for presenting the WF-MTDC participating in the frequency control of main AC system is readily established. This modeling method derives transfer function based block diagram offering an illustrative insight into dynamic interaction between AC frequencies and DC voltages. Such a model can also provide a convenient way performing control system designing and parameter tuning. As a paradigm, LRM-based linear quadratic regulation optimization is applied to obtain the droop and damping gains for feasible frequency regulation. The effectiveness of the LRM method is verified through comparisons of the simulation results obtained from different models, controller designs, and parameter tuning approaches, which are all performed on a five-terminal VSC-HVDC connecting WF-side and main AC systems. | Low-Order Response Modeling for Wind Farm-MTDC Participating in Primary Frequency Controls | Linear quadratic regulation (LQR);multi-terminal HVDC;system response model;transfer functions;virtual synchronous machine (VSM);voltage source converter (VSC);wind farms | Power conversion;Voltage control;Frequency control;Wind farms;Power system stability;HVDC transmission
This paper addresses robust design of the active-power and dc-link control loops of power-synchronization control. Robustness is obtained by analytic gain selections, which give large enough stability margins. The proposed design allows robust stability irrespective of the grid strength and of the operating point, the latter with one exception. The proposed design is compared to design based on the principle virtual synchronous machine. Experiments show that the time-domain results correlate well with the frequency-domain results. | Robust Analytic Design of Power-Synchronization Control | Grid-connected converters;robustness;stability analysis;voltage-source converters | Closed loop systems;Stability analysis;Bandwidth;Transfer functions;Frequency synchronization;Robustness;Power system stability
Online monitoring is an inevitable necessity for dc-dc converters in industrial applications to achieve a fault-tolerant structure, which ensures reliable operation and prevents catastrophic failures. In this paper, a comprehensive monitoring system is proposed for non-isolated dc-dc converters. The proposed approach is mainly focused on monitoring the most prone to failure components of these converters including switching devices and capacitor. Using the proposed monitoring system, switch/diode open circuit and short circuit faults are detected in less than one switching cycle. Furthermore, online monitoring of the capacitor equivalent series resistance and switch on-state voltage as effective precursors of aging is also carried out. Finally, an inter-turn fault detection technique is presented for the converter inductor. The mentioned monitoring tasks are accomplished using only two electrical sensors (for capturing voltages across the converter diode and inductor) and two temperature sensors. The presented monitoring approach is simple, cost-effective, easy to implement, and applicable for all non-isolated dc-dc converters including buck, boost, and buck-boost converters. Performance of the monitoring system is evaluated by considering different scenarios in the experiments carried out on a laboratory prototype. The results confirm the effectiveness of the proposed system for fault diagnosis and aging monitoring in non-isolated dc-dc converters. | A Comprehensive Monitoring System for Online Fault Diagnosis and Aging Detection of Non-Isolated DC–DC Converters’ Components | Aging monitoring;capacitor aging;dc–dc converters;diode faults;fault diagnosis;inductor inter-turn fault;switch aging;switch faults | Capacitors;Monitoring;Switches;DC-DC power converters;Circuit faults;Aging;Degradation
It is difficult to achieve wide voltage range for full-bridge-based bidirectional resonant dc/dc converter due to the large resonant current caused by the small magnetizing inductance. A half-bridge modulation was proposed to extend the output voltage range by offering an additional step-down voltage step of 0.5 normalized gain. But in backward operation, the converter cannot provide the two-times step-up voltage gain to match the forward 0.5 step-down voltage gain, which disables the converter to truly work bidirectionally with large voltage range. This paper proposes a double voltage rectification (DVR) modulation on the rectification side to achieve twice the voltage gain for the backward direction to effectively widen the operation voltage range, which matches the ratio of the two dc port voltages where the half-bridge modulation is used in the forward direction. In the DVR modulation, the operation of the input-side resonant tank is the same as that of the conventional modulation. The switches on the input side still turn on with zero-voltage switching (ZVS), and the body diodes on the rectification side still turn off with zero-current switching. Moreover, the turning on and off of the mosfets on the rectification side are also ZVS, which causes no additional losses and guarantees high-frequency operation. The rotational operation of the rectification-side switches improves the thermal balance condition, enlarging the power capacity and improving the reliability of the converter. A smooth transition method between the two modulations is also proposed, which still guarantees ZVS turning on for the rectification-side switches. The symmetrical CLLLC resonant converter is taken as an example to illustrate the operation principle and features of the proposed modulation. And other bidirectional resonant converters for the DVR modulation are also presented. Finally, a 3-kW bidirectional CLLLC resonant converter prototype with 100-kHz resonant frequency is built to verify the proposed modulation. | Double Voltage Rectification Modulation for Bidirectional DC/DC Resonant Converters for Wide Voltage Range Operation | Bidirectional resonant converter;voltage double rectification;passive rectification;wide voltage range | Modulation;Resonant converters;Zero voltage switching;Bridge circuits;Magnetic resonance;Zero current switching;Switching frequency
The integration of photovoltaic (PV) modules into dc microgrids relies on the capabilities of maximum power point (MPP) tracking and output voltage regulation (OVR). Under partial shading or mismatches between PV submodules, accurate global MPP tracking and efficient OVR are challenging processes. For global MPP tracking, the distributed MPP tracking is a potential solution but comes at the expense of increased system complexity. For the OVR, operating the PV module in its current source region would result in rather high power losses in the converter circuit and, thus, in increased heat accumulation. The existence of multiple current source regions in the mismatched PV characteristics complicates the control design. The novel digital controller for module integrated converters developed here supports the effective integration of mismatched and partially shaded PV modules while employing a minimal number of sensors. The proposed double-stage global MPP tracking algorithm realizes fast and accurate MPP tracking with neither periodic scanning nor oscillations around the optimum. For the OVR, the algorithm targets the reduction of the converter power losses through effective allocation of the PV operating point. A prototype of the control is realized as a proof of concept. | Efficient Digital Control for MPP Tracking and Output Voltage Regulation of Partially Shaded PV Modules in DC Bus and DC Microgrid Systems | DC microgrid;global maximum power point (MPP) tracking;module integrated converter (MIC);output voltage regulation (OVR);partial shading;photovoltaics (PVs) | Sensors;Microgrids;Voltage control;Oscillators;Loss measurement;Digital control;Microwave integrated circuits
Aimed at the input-independence and output-parallel dual-active-bridge (DAB) dc-dc converters applied to power electronic traction transformer (PETT), this paper proposes a simple power estimation scheme with triple phase-shift control (PES-TPS) to achieve the transmission power balance, dynamic performance improvement, and efficiency optimization, simultaneously. Through executing the current stress optimization (CSO) and introducing the power estimation based on operational parameters, the efficiency of converters can be further improved and the power balance among DAB cells can be achieved over the whole power range without adding extra sensors to sample the output/inductor current of each cell. In addition, the dynamic performance of the adopted converters can be improved by compensating power loss online. Especially, dynamic response of the output voltage can be enhanced under input voltage and load fluctuation conditions. Finally, a comprehensive experimental comparison of CSO with dual phase shift (CSO-DPS), CSO with TPS (CSO-TPS), and the proposed PES-TPS control is conducted in the DAB converters experimental prototype with three cells. The experimental results have confirmed the excellent performance of the proposed PES-TPS control and the correctness of the theoretical analysis. | A Simple Power Estimation With Triple Phase-Shift Control for the Output Parallel DAB DC–DC Converters in Power Electronic Traction Transformer for Railway Locomotive Application | DC–DC converter;dual active bridge (DAB);dynamic response;efficiency;power balance;power electronic traction transformer (PETT);power estimation | Stress;Optimization;Voltage control;Estimation;DC-DC power converters;Sensors
Partial shading is one of the certain conditions in photovoltaic (PV) power plants. Often the panels get partially shaded due to soiling, clouds, and trees. The effect of shading is of high concern and importance especially in applications such as water pumps due to agricultural environments in which they are employed in. However, the research focus on PV fed pumps till date has been restricted to only uniform shading conditions. Unlike uniform shading conditions during maximum power tracking, where the panel voltage remains almost constant for an entire range of irradiance, partial shading offer conditions such as highly variable panel voltage and transitions of intermediate DC-DC power converter from continuous conduction mode to discontinuous conduction mode. These effects severely affect the performance of the power converter and, therefore, the power output of the pump. This paper presents a study on the effects caused by partial shading conditions on pumps through simulations and verified by experimentations. The simulation and experimental results are found to be in good agreement with each other. This research thus helps in understanding the detrimental effects caused by partial shading conditions and thus serves as a reference tool for practitioners who wish to study PV fed pumps. | Effect of Partial Shading on PV Fed Induction Motor Water Pumping Systems | Continuous and discontinuous conduction modes of operation;induction motor (IM);partial shading conditions;photovoltaic (PV) systems;water pumping systems | Inverters;PI control;Feeds;Induction motors;Water pumps;Stators;Photovoltaic systems
This paper proposes an active voltage balancing control strategy for the three-level flying capacitor boost converter (FCBC). The average-behavior circuit model for the three-level FCBC is studied, and then, the relationship of control to output signals is presented to analyze the coupling effects between the capacitor voltage balancing and the output voltage regulation. In addition, classical proportional and proportional-integral controllers are used for the voltage balancing control loop and the output voltage regulating control loop, respectively. Finally, the proposed control algorithm is implemented in a commercial field programmable gate array platform. Some simulation and experimental results demonstrate that the proposed active control strategy is able to achieve the desired effects for the steady-state and transient responses. | Active Capacitor Voltage Balancing Control for Three-Level Flying Capacitor Boost Converter Based on Average-Behavior Circuit Model | Capacitor voltage balancing;DC–DC power conversion;field programmable gate array (FPGA);flying capacitor boost converter (FCBC);output voltage regulation | Voltage control;Capacitors;Switches;Mathematical model;Integrated circuit modeling;Field programmable gate arrays
This letter investigates the optimality of the modular multilevel converter (MMC) voltage source converters high-voltage direct current (VSC-HVDC), which constitutes a linear time-invariant (LTI) system for sufficiently large number of submodules per valve. The contribution of this letter is the mathematical proof that MMC VSC-HVDC is the optimal LTI topology in the sense of arm current distribution. Namely, the findings of this work show that MMC VSC-HVDC attains an optimal limit in the way the ac and dc components of the converter arm currents are distributed in the field of linear converter topologies, and may only be outperformed by nonlinear or time-varying VSC-HVDC topologies. | Optimality in the Sense of Arm Current Distribution of MMC VSC-HVDC | High-voltage direct current (HVDC);linear time-invariant (LTI);modular multilevel converter (MMC);voltage source converters (VSC) | Linear systems;Valves;Topology;Power conversion;Current distribution;HVDC transmission
This paper presents two universal active power filters (UAPFs) configurations using single-phase four-leg ac-dc-ac converters. The proposed topologies are used for disturbance compensation in the power supply, such as voltages sags/swells, and to compensate harmonic distortions in the current. The operation of the proposed configurations is compared with the conventional single-phase four-leg UAPF. The harmonic distortions, semiconductor losses, and average switching frequency are used as comparison parameters. Compared to the conventional configuration, the proposed topologies use a transformer with lower power, provide lower average switching, and reduced current total harmonic distortion (THD) and voltage weighted THD. The pulsewidth modulation (PWM) strategy was designed based on a space vector modulation technique, and a control system for the grid current and dc-link bus voltage regulation was also developed. Simulation and experimental results are presented showing the efficiency of the PWM and control strategies and validating the proposed topologies. | Single-Phase Universal Active Power Filter Based on Four-Leg AC–DC–AC Converters | Ac–ac converters;active filters;power quality;power system control;pulsewidth modulation (PWM) | Topology;Legged locomotion;Voltage fluctuations;Pulse width modulation;Harmonic distortion;Power supplies;Reactive power
This paper presents a design procedure and loss estimation for a high-power, medium-voltage series resonant converter (entitled SRC#), intended for application in megawatt medium-voltage dc wind turbines. The converter is operated with a novel method of operation, entitled pulse removal technique, characterized by variable frequency and phase-shift modulation, below the resonant point of the LC tank. A step-by-step design procedure is proposed and circuit component ratings and efficiency are compared for two variants. The new method of operation reduces transformer size to below 50%, whereas losses are kept below 1.5% from zero to nominal power, due to soft-switching characteristics. An experimental setup, rated for 10 kW and 5 kV output was assembled to extract losses and validate the semiconductor loss model. | Design of a High-Power Resonant Converter for DC Wind Turbines | Medium-frequency transformer;medium-voltage direct current (MVdc);offshore wind farm;series resonant circuit (SRC);sub-resonant mode | Resonant frequency;Inverters;Topology;Power transformer insulation;Resonant converters;Wind turbines;Frequency control
In recent years, the modular multilevel cascaded converters (MMCCs) have attracted interest for potential applications in utility-scale photovoltaic and battery energy storage systems. However, the large numbers of cascaded modules increase the difficulty of implementation in a centralized control architecture. This paper presents a distributed control technique for three-phase MMCCs, which can significantly reduce complexity and increases the flexibility to expand the system. In addition, reference voltage analysis is performed to better understand the operation of the proposed method. Experimental results carried out on a seven-level star-connected cascaded converter are included to validate the proposed approach. | A Distributed Control Technique for the Multilevel Cascaded Converter | DC capacitor voltages balancing control;distributed controller;low voltage ride through (LVRT);modular multilevel cascaded converter (MMCC);utility-scale photovoltaic system | Voltage control;Bridge circuits;Voltage measurement;Decentralized control;Centralized control;Capacitors;Regulators
A dual-input high step-up DC/DC converter with zero voltage turn-off (ZVT) auxiliary circuit is presented in this paper. The cost of whole photovoltaic (PV) power could be decreased significantly by the proposed converter because it allows two PV panels to be connected at the same time. ZVT auxiliary circuit provides soft switching in a wide range of load variations with six passive components. Turn-off switching losses could be decreased and the efficiency of the whole converter could be improved. In Section II, the operation principle and performance characteristics of the proposed converter have been analyzed and an 800 W experimental prototype has been built to validate the analytical results in Section III. In Section IV, a dual-input maximum power point tracking (DMPPT) control algorithm has been designed for the proposed converter. Experimental results show that two PV panels can achieve the maximum power output state separately by the proposed DMPPT control algorithm. | A Dual-Input High Step-Up DC/DC Converter With ZVT Auxiliary Circuit | Zero voltage turn-off;photovoltaic;dual-input maximum power point tracking | Switches;Inductors;Capacitors;Switching circuits;High-voltage techniques;Topology;Stress
The hybrid energy storage system (HESS), which consists of ultra-capacitors and battery packs, is able to prevent the battery from the large current impact, increase instantaneous power capacity, so the battery is working under the reasonable status and the peak electric power requirement from the vehicle can be fulfilled. In this paper, a type of HESS containing dc-dc converter module, battery pack, and the ultra-capacitor is analyzed. Then, a novel online optimization-based nonlinear model predictive control (NMPC) power allocation strategy for the HESS is proposed. By introducing the vehicle velocity, control-oriented engine model, and the electro-mechanical transmission plant model, the electric power demand of the vehicle in the future can be predicted. The model of HESS is built in MATLAB/Simulink based on the predicted electric power requirement under the circumstance of a certain heavy-duty driving cycle. Moreover, the proposed strategy is verified through the physical test bench. The simulation and bench test results show the advantages of the HESS that is able to enhance the overall instantaneous power and prevent the battery from overload. Meanwhile, compared with the results of single battery storage system and the HESS with logic threshold control method, the proposed NMPC-based power allocation strategy can lower the peak power of the battery in the HESS, reduce the average charge and discharge power of the battery pack, and decrease the change in frequency and amplitude of the electric power. It will prevent the battery pack from over discharging/charging and improve the overall efficiency of the HESS. | Research and Bench Test of Nonlinear Model Predictive Control-Based Power Allocation Strategy for Hybrid Energy Storage System | Bench test;hybrid energy storage system;NMPC control;power allocation strategy | Batteries;Integrated circuit modeling;Power systems;Resource management;Load modeling;Computational modeling
The voltage ratings for dc transmission and distribution are not currently standardized because cable technology is advancing rapidly and therefore a low step-ratio dc-dc converter at multi-megawatt scale is a crucial technology for combining point-to-point dc links into multi-terminal networks. This paper presents a modular multilevel dc-dc converter configuration with only a single stack of half-bridge sub-modules (SM) and a resonant tank. The power processed through the stack is a small fraction of the throughput power if the step ratio is small (1 - v<sub>L</sub>/v<sub>H</sub>). Detailed analysis shows the required semiconductor ratings are much smaller compared to the front-to-front MMC and modular converters derived from standard dc-dc topologies. Further, the requirement for SM capacitive energy storage is also significantly less than those converters. The theoretical analysis and the operating principles have been verified by full-scale simulation examples and experiments with a down-scaled prototype. The SMs are operated with an adjustable phase shift to create a high frequency excitation across the resonant tank for further volume reduction. The SM capacitors self-balance without the need for switching pattern adjustments and the resonant operation provides soft switching for all power switches to increase efficiency. | A Modular Multilevel DC–DC Converter With a Compact Sub-Module Stack Suited to Low Step Ratios | Multi-terminal dc network;medium voltage dc;modular multilevel converter;dc transformer | Capacitors;Inductors;DC-DC power converters;Load flow;Switches;Magnetic resonance
Water electrolysis will be used to produce renewable hydrogen for energy storage and Power-to-X applications in the future renewable-energy-based energy systems. Therefore, the energy efficiency of hydrogen production will probably become a major issue. In this study, the effect of practical supply power converters on the specific energy consumption of megawatt (MW)-scale alkaline electrolyzers is studied and compared with an ideal dc power supply. The current quality and the stack specific energy consumption are studied in the case of traditional thyristor rectifiers and a transistor-based converter. The stack specific energy consumption is analyzed based on the simulated current waveforms and the electrical equivalent circuit of the electrolyzer stack. It is found that the transistor-based converter offers up to 14% lower electrolyzer stack specific energy consumption than the 6-pulse thyristor rectifier and up to 9.2% lower electrolyzer stack specific energy consumption than the 12-pulse thyristor rectifier as the current varies between 5000 and 1000 A. The simulated change in the stack specific energy consumption of the MW-scale alkaline water electrolyzer outweighs the losses occurring in the rectifiers. Further, selection of the ac voltage level may have a more adverse effect on the stack specific energy consumption with the thyristor rectifier topologies compared with the transistor-based topologies. | Effect of Converter Topology on the Specific Energy Consumption of Alkaline Water Electrolyzers | Electrochemical devices;energy efficiency;hydrogen;rectifiers | Thyristors;Energy consumption;Hydrogen;Voltage measurement;Topology;Electrochemical processes;Production
An enhanced DC-DC converter is proposed in this paper, based on the combination of the Cuk and SEPIC converters, which is well-suited for solar photovoltaic (PV) applications. The converter uses only one switch (which is ground-referenced, so simple gate drive circuitry may be used), yet provides dual outputs in the form of a bipolar DC bus. The bipolar output from the DC-DC converter is able to send power to the grid via any inverter with a unipolar or bipolar DC input, and leakage currents can be eliminated if the latter type is used without using lossy DC capacitors in the load current loop. The proposed converter uses integrated magnetics cores to couple the input and output inductors, which significantly reduces the input current ripple and hence greatly improves the power extracted from the solar PV system. The design methodology along with simulation, experimental waveforms, and efficiency measurements of a 4-kW DC-DC converter are presented to prove the concept of the proposed converter. Furthermore, a 1-kW inverter is also developed to demonstrate the converter's grid-connection potential. | A New DC–DC Converter for Photovoltaic Systems: Coupled-Inductors Combined Cuk-SEPIC Converter | DC-DC power conversion;grounding;DC-AC power conversion;MPPT;bipolar DC output;solar power generation | Inverters;DC-DC power converters;Inductors;Switches;Capacitors;Leakage currents;Voltage control
This paper identifies extra junction capacitances and switching commutation loops introduced by line-frequency devices (i.e., non-active every other half line cycle) in three-level ac/dc converters and investigates the corresponding effects. Junction capacitances and power loops are well known as the key factors that impact converter switching loss and device stress, thus influence device selection, power stage layout, and thermal design. By examining switching transients of the commonly used T-shaped and I-shaped three-level converters, the cause and mechanism of the extra junction capacitances and power loops are presented. The impacts on switching loss, device voltage stress, and ac-side voltage/current distortion are respectively reported and analyzed. A loss calculation scheme for the three-level converter to include that extra loss is proposed. A power layout scheme to mitigate the device voltage stress is provided. Compensation and modeling of the voltage and current distortion are also proposed. Experimental results conducted on several types of three-level converter prototypes including a gallium nitride based 115 V<sub>ac</sub>/650 V<sub>dc</sub>/1.5-kW/450-kHz Vienna-type rectifier and a SiC MOSFET based 1-kV/10-kW/ 280-kHz three-level active neutral-point-clamped inverter confirm the presented effects and verify the associated analysis and solutions. | Effects of Junction Capacitances and Commutation Loops Associated With Line-Frequency Devices in Three-Level AC/DC Converters | Commutation loops;device stress;junction capacitances;loss calculation;three-level ac/dc converter;voltage/current distortion | Capacitance;Switches;Junctions;Rectifiers;Stress;Silicon carbide;Inverters
This paper presents a small-signal model of modular multilevel converter (MMC) based on the motion equation concept in the dc voltage control (DVC) timescale (around 10 Hz). The relations between the active/reactive powers and the phase/magnitude dynamics of the internal voltage vector are developed with considering the submodules (SMs) capacitor voltage ripple. With the proposed model, the stability mechanism of the DVC timescale in an MMC-HVdc system can be well interpreted with the equivalent inertia and damping coefficients. It is found that the fundamental frequency ripple in the capacitor voltage of SMs will result in new oscillation modes in DVC timescale when compared with the conventional two-level voltage source converter. Furthermore, the coupled relationship between the reactive power and phase dynamics of internal voltage is revealed, which has great effect on the system stability property. Then, comparative studies via eigenvalues analysis show the proposed model can hold the main behaviors of concern, and the correctness of the proposed model is verified by comparisons with detailed time-domain simulations and experimental tests. Finally a single MMC connected to infinite-bus grid is taken as an example to validate the feasibility of the proposed model for dynamics analysis. | Modeling and Analysis of Modular Multilevel Converter in DC Voltage Control Timescale | DC voltages control (DVC) timescale;equivalent inertia and damping coefficients;modeling;modular multilevel converter (MMC);motion equation | Mathematical model;Analytical models;Dynamics;Power system stability;Power system dynamics;Stability analysis;Damping
Cascaded H-bridge (CHB) is a promising topology for medium-voltage high-power applications. CHB consists of low-power H-bridge modules in each phase, and these modules are connected in a cascade manner to achieve multilevel operation. However, CHB requires a phase-shifting transformer with multiple secondary windings to generate an isolated dc source for each module, and this requirement increases the overall system cost. In this paper, a series connection of low-power modules is employed to realize a new power converter called a series-connected multilevel converter. Each phase of the proposed topology requires a single isolated dc source. Hence, the required number of secondary windings is considerably reduced. This approach also minimizes the complexity and cost of the overall system. The operation of the proposed topology is presented by using three-level neutral point clamped modules in each phase. Model predictive control (MPC) is employed to control the dc-bus capacitor voltage and output currents of the proposed topology. A discrete-time mathematical model of the proposed topology is also developed to predict the future behavior of control variables. The performance of the proposed topology with MPC is verified through MATLAB simulations and a scaled-down laboratory prototype. | A Series-Connected Multilevel Converter: Topology, Modeling, and Control | Capacitor voltage control;cascaded H-bridge (CHB) converter;model predictive control (MPC);multilevel converter;neutral point clamped (NPC) converter;total harmonic distortion (THD) | Topology;Mathematical model;Capacitors;Switches;Semiconductor diodes;Integrated circuits;Voltage measurement
This paper proposes a single-phase onboard battery charger (OBC) for plug-in electric vehicles, where the low-voltage (LV) battery charging circuit is utilized for an active power decoupling function. The OBC is operated in three different modes by sharing the transformer, switches, and capacitors. For a grid-to-vehicle mode or a vehicle-to-grid mode, the LV battery charging circuit serves as an active filter to eliminate the low-frequency power ripple at the DC link. Thus, the small film capacitors can be employed instead of large capacitors at the DC link. For the third operating mode, where the LV battery is charged from the HV battery, the isolation is provided by the dual active bridge (DAB) DC-DC converter. Since some components in the proposed OBC are used in common, the size and cost of the OBC can be reduced significantly. The simulation and experimental results have verified the validity of the proposed system. | Onboard Battery Chargers for Plug-in Electric Vehicles With Dual Functional Circuit for Low-Voltage Battery Charging and Active Power Decoupling | Active power decoupling;electric vehicles;onboard battery charger;single-phase chargers | Batteries;Battery chargers;Capacitors;Vehicle-to-grid;Avalanche photodiodes;Voltage control;Bridge circuits
Compared to the AC microgrids, the advantages of DC microgrids are notable. However, the development of DC microgrids is being constrained by the lack of mature protection schemes. For the foundation of designing protection schemes, the existing fault analysis focused on the fault characteristics of voltage source converters and ignored other generators. However, in DC microgrids with high permeability of photovoltaic (PV) powers, the effects of PV powers should be paid considerable attention. In this paper, the cable fault characteristics of the PV powers are analyzed in detail, and both the pole-to-ground fault and the pole-to-pole fault are considered. The fault processes are divided into several stages, and the fault circuits and main equations are described for each stage. All of the analyses are verified by the simulation model based on the PSCAD/EMTDC, and with the help of simulation results, the two main challenges the protection system confronted with are emphasized and the impacts of fault distance are analyzed. Finally, this paper proposes to employ a more reasonable converter structure and a transverse differential protection to overcome the main challenges; the effectiveness of the methods is verified by the simulation. | The Fault Analysis of PV Cable Fault in DC Microgrids | Photovoltaic power;DC microgrid;fault analysis;relay protection | Circuit faults;Microgrids;Analytical models;Voltage control;Fault currents;Mathematical model;Insulated gate bipolar transistors
A high step-up DC-DC converter with active switched LC-network is proposed in this paper, which can be used in the photovoltaic system as the front-end stage to generate the required DC bus voltage. Based on the transformerless DC-DC converter with an active switched inductor (ASL) network, this proposed converter introduces an active switched capacitor (ASC) network, where only one capacitor and one diode are added, while the voltage gain is efficiently increased by a compound of ASL and ASC networks. The structure of the proposed converter is simple and voltage stresses on the additional diode and capacitor are low. In addition, unlike other voltage-boosting structures that utilized switched capacitor, the proposed converter avoids the extreme instantaneous currents of capacitor. The detailed analysis of the proposed converter and performance comparison with recently published ASL network-based converters are presented. Finally, a 100 W, 20/200 V prototype circuit is operated to verify its performance. | High Step-Up DC–DC Converter With Active Switched <italic>LC</italic>-Network for Photovoltaic Systems | High step-up DC-DC converter;dual switches;active switched inductor (ASL);active switched capacitor (ASC);photovoltaic (PV);high voltage gain | Capacitors;Inductors;Switches;DC-DC power converters;Stress;Equivalent circuits;High-voltage techniques
A decentralized control scheme based on backstepping design is proposed in this paper for the grid converters of a multi-terminal dc power integration system. With the proposed method, dc bus voltage can be accurately maintained together by several converters through appropriately adjusting their transmitted power according to the power sharing ratio. The system structure is presented and its dynamic model is formulated. The decentralized control laws of the grid converters are developed step by step by designing appropriate Lyapunov functions. The dc bus voltage control and the power sharing performance of the proposed control method are evaluated both under the system normal condition and converter fault condition. Finally, the effectiveness of the proposed scheme is validated through the real-time simulations on NI-PXI platform. | Decentralized DC Voltage and Power Sharing Control of the Parallel Grid Converters in Multi-Terminal DC Power Integration System | Decentralized control;dc voltage stability;power sharing;backstepping design | Voltage control;Power system stability;Backstepping;Lyapunov methods;Stability analysis;Decentralized control;Real-time systems
Grid scale energy storage systems (ESSs) have received significant interest in recent years due to their ability to reduce/defer investment in transmission/distribution networks, as well their ability to act as primary reserve sources and provide emergency support to the transmission system. This paper investigates the dual purposing of an HVdc-Scale modular multilevel converter (MMC), allowing it to also act as an ESS. This has potential application in primary frequency response provision and other services such as de-coupled power oscillation damping. In the proposed topology, a certain percentage of sub-modules (SM) within the MMC have their capacitor interfaced through a dc-dc converter to an energy storage element (ESE), formed of a battery or ultracapacitor. By applying appropriate control, energy can be exchanged from the ESE to the main SM capacitor of each ESE-SM, and from there to either the ac or dc bus. It was found that for some operating points, an injection of circulating current was required to facilitate exchanging energy with the ESE-SMs. Analysis shows that, for instance, an additional power injection to ac or dc terminal of 0.1 per unit (10%) is possible with only 4% of the SMs replaced by full-bridge ESE-SMs, and no additional SMs added. | Modular Multilevel Converter With Partially Rated Integrated Energy Storage Suitable for Frequency Support and Ancillary Service Provision | Batteries;DC-AC power converters;energy Storage;flexible AC transmission systems;frequency control HVDC transmission;supercapacitors | Capacitors;Batteries;Standards;Topology;DC-DC power converters;Modular multilevel converters
High step-down dc/dc converters are widely utilized in telecom and modern industrial applications. Due to the high step-down ratio, conventional Buck converter cannot provide satisfactory performance. To solve this problem, quite a few new topologies have been proposed to improve the performance of high step-down dc/dc converters, such as series-capacitor Buck (SC-Buck) converter, 3-level Buck converters, tapped inductor Buck converters, and LLC resonant converters. In this paper, the twice step-down benefit of SC-Buck converter and the zero-voltage switching benefit of series-capacitor tapped Buck (SC-TaB) converter are combined together to propose a new topology: interleaved series-capacitor tapped Buck (ISC-TaB) converter. To analyze the performance of the proposed ISC-TaB converter, the operation principles are discussed and the voltage conversion ratio is derived. In addition, to guide the design procedure and optimization, the current waveforms and voltage waveforms of the proposed ISC-TaB are derived. In order to verify the performance of the proposed ISC-TaB, hardware prototype of the proposed ISC-TaB converter and conventional two-phase series-capacitor tapped Buck converter (2ph-TaB) are designed and tested. The application is targeted at telecom with 48-V input and 3.3 V/20 A output. The test results are compared between these two converters. A peak efficiency of 95.6% is achieved on the proposed ISC-TaB and the efficiency of the ISC-TaB over all load range is at least 1% higher than that of 2ph-TaB. | An Interleaved Series-Capacitor Tapped Buck Converter for High Step-Down DC/DC Application | dc-dc power converters;pulse width modulation converters;switched capacitor circuits;switching converter;zero voltage switching | Buck converters;Inductors;Topology;Zero voltage switching;Resonant frequency;Telecommunications;Capacitors
This paper proposes a control method for a switching power converter. This converter is connected to a dc-link of a dc microgrid system via an LC input filter. This control method is based on a Lyapunov stability analysis; all state variables are acquired for evaluating stability analysis, including the output current for calculating the load resistance. To reduce a number of sensor counts, the input current is estimated. Moreover, loss occurrence in the converter is observed to reduce static errors of the controlled state variables, especially the output voltage. The losses are modeled as a series input voltage source observed from the dc-dc converter and a parallel current source. The latter enables us to eliminate the output current sensor. Using information from the estimated current source, a load resistance can be calculated. A Lyapunov function candidate is chosen to ensure that the system, including the observer, operates in a stable manner. Based on evaluating the time-derivative of the chosen Lyapunov function, we obtain the switching command that makes the system operate stably in each sampling cycle. In this paper, the proposed technique is applied to a boost converter. The simulation and as well experimental results validate the proposed control. | Observer and Lyapunov-Based Control for Switching Power Converters With <italic>LC</italic> Input Filter | LC input filter;Lyapunov stability analysis;switching power converter | Switches;Observers;Lyapunov methods;Load modeling;Resistance;Voltage control
This paper presents a photovoltaic (PV) inverter architecture composed of stackable dc to three-phase ac converter blocks. Several such blocks, each containing a converter power stage and controls, are connected in series on their ac sides to obtain transformerless medium-voltage ac interfaces for PV power plants. The series-connected structure is made possible by a quadruple active bridge dc-dc converter that provides isolation between the PV input and each of the three ac-side phases within each block. Furthermore, since incoming PV power is transferred as constant balanced three-phase ac power, instantaneous input-output power balance bypasses the need for bulk energy storage. To streamline implementation and maximize system scalability and resilience, decentralized block-level controllers accomplish dc-link voltage regulation, maximum power point tracking, and ac-side power sharing without centralized means. The proposed architecture is validated by simulations of a PV string to medium-voltage ac system consisting of six blocks and on a proof-of-concept hardware prototype that consists of three cascaded converter blocks. | A Multilevel DC to Three-Phase AC Architecture for Photovoltaic Power Plants | DC-AC power converters;decentralized control;multilevel converters | Inverters;Bridge circuits;Voltage control;Phase locked loops;Maximum power point trackers;Medium voltage;Power transformer insulation
Modern data centers consume large amounts of electricity, resulting in high operational costs. The efficiency of a data center power distribution system can be increased and the operational cost reduced if the number of power conversion stages can be minimized and more efficient converters, such as wide bandgap converters, are used. This can be achieved by using dc distribution voltage at the rack level by eliminating extra conversion stages. In this paper, benchmarks for both ac and 380-V dc data centers were developed and efficiency analyses were performed for an entire year. The impact of integrating photovoltaic (PV) systems into the data centers has also been analyzed in both cases in terms of efficiency. The results show that 380-V dc data centers are more efficient than ac data centers with and without PV integration. Furthermore, the reliability of an ac system was compared with a 380-V dc architecture with Tier-IV standard. Monte-Carlo simulations were used to perform reliability analyses for different levels of redundancy in the uninterruptible power supply system for both cases. The simulation results showed that the 380-V dc distribution system had a higher level of reliability than the ac distribution system in data centers. | Efficiency and Reliability Analyses of AC and 380 V DC Distribution in Data Centers | Data center;efficiency;reliability;renewable integration | Data centers;Reliability;Power distribution;Computer architecture;Uninterruptible power systems;Power system reliability;Power conversion
In this paper, a new step-up dc-dc converter module that consists of three resonant submodules interconnecting with 1:1 turns ratio three-phase transformer and coupled current-fed voltage doubler modules is presented for medium voltage dc converter design in wind energy application. By utilizing step-up resonant circuits with three-phase transformer and combining it with a “multistring” inverter, the proposed circuit structure completely utilizes all the switching circuits to transfer power to the output. In addition, the proposed topology is able to achieve high voltage gain without using large turns ratio high frequency step-up transformers. Zero voltage switching turn-on and near zero current switching (ZCS) turn-off are maintained for all the switches. A modular 1.5 MW, 1 kV (dc-link), 20 kV (output) converter system is presented to validate the performance of the proposed circuit. Experimental results on a laboratory-scale 2.8 kW, 0.3 kV (dc-link), 6 kV (output), prototype are provided to highlight the merits of this work. Silicon Carbide (SiC) MOSFETs and SiC Schottky diodes are utilized in both designs. Results confirm that a peak efficiency of 97.6% is achieved in the prototype. | An SiC-Driven Modular Step-Up Converter With Soft-Switched Module Having 1:1 Turns Ratio Multiphase Transformer for Wind Systems | DC–DC converter;high voltage gain;multiwinding transformer;soft-switching;step-up converter;wind energy systems | RLC circuits;Capacitors;Rectifiers;High-voltage techniques;Inductors;Magnetic circuits
This paper presents a robust control strategy for the control of single-phase five-level asymmetrical T-type ac/dc power converter. A cascaded control scheme consisting of a finite control set model predictive control (FCS-MPC) with an extended state observer (ESO) is proposed to govern the converter. In this scheme, a proportional integral (PI) controller combined with an ESO-based disturbance observer is employed as an external control loop. This control loop dynamically modifies the active power reference to realize the desired operating point of the system state (converter output voltage). The proposed control system presents a high degree of disturbance rejection capability and robustness against the external disturbances to the converter, whereas the conventional PI control performance suffers in the presence of these disturbances. In this paper, the inner current tracking loop is accomplished by an FCS-MPC algorithm. This algorithm is derived to force the input currents to track the reference values while realizing a user-defined reactive power and maintaining balanced voltages in the series-connected capacitors. Theoretical analysis and the design procedure of the proposed control system are presented. Finally, experimental studies are conducted to verify the effectiveness of the proposed control scheme. | Model Predictive Observer Based Control for Single-Phase Asymmetrical T-Type AC/DC Power Converter | Model predictive control (MPC);multilevel converter (MC);observer;reactive power control;single-phase ac/dc converter | Voltage control;Capacitors;Reactive power;Predictive control;Inductors;Robustness;AC-DC power converters
Oil-paper insulation will inevitably endure impulse voltage with a superimposed dc voltage (superimposed voltage) because of introduced lightning or switching, which can induce charge accumulation and trigger flashover during the operation of a converter transformer. Temperature rise is also a nonnegligible factor that can significantly influence the performances of oil-paper insulation. This paper aims to reveal the effects of ambient temperature and superimposed voltage on surface charge and flashover behaviors in an oil-paper insulation system. Surface potential decay (SPD) experiments were performed under superimposed voltage with various polarity and amplitude combinations and at the temperature ranging from 20 °C to 80 °C. The results show that the initial surface potential and decay rate increase as the amplitude of the impulse voltage increases at 20 °C. The initial surface potential declines, and the process of SPD is accelerated at higher temperatures because of the increased concentration of shallow traps. Subsequently, flashover tests were conducted under superimposed voltage. It is found that flashover occurs after applying superimposed voltages even with a rather low dc voltage. In addition, the dc voltage component is primarily responsible for flashover. Weibull results also indicate that it is prone to trigger flashover at higher temperatures, because thermal excitation helps more carriers to escape from deep traps and participate in the process of flashover. Accordingly, the insulation characteristics of oil-paper system can be significantly influenced by superimposed voltage and temperature, which should draw great concern among the power grid. | Temperature-Dependent Surface Charge and Flashover Behaviors of Oil-Paper Insulation Under Impulse With Superimposed DC Voltage | Oil-paper insulation;impulse with superimposed dc voltage;temperature rise;surface charge;trap distribution;flashover | Electric potential;Flashover;Surface treatment;Temperature measurement;Temperature;Insulation;Surface discharges
An experimental study is carried out to assess the effect of temperature on the conversion efficiency of ultrahigh-frequency energy harvesters based on diode-capacitor Dickson charge pumps, frequently used in self-energizing circuits, such as in radio frequency identification tags or in wireless sensor nodes. Using off-the-shelf Schottky diodes often adopted for this application, it is shown that the harvester conversion efficiency at 868 MHz is temperature dependent due to the changing rectification ratio, namely the ratio between the forward and the reverse current flowing through the low barrier height Schottky diodes, which both show a positive derivative with T. The experimental study, supported by SPICE simulations, has shown that a temperature variation might be particularly harmful at the lowest incident power regimes, when even a minimal drop in the conversion efficiency might determine the out-of-servicing of a wirelessly energized circuit. | Temperature Effects on the Efficiency of Dickson Charge Pumps for Radio Frequency Energy Harvesting | Dickson charge pump;RFID;RF-to-dc converters;temperature;UHF energy harvesting | Temperature measurement;Schottky diodes;Radio frequency;Charge pumps;Temperature;Semiconductor device measurement;Radiofrequency identification
A simple conventional dc chopper is employed to protect the doubly-fed induction generator (DFIG) from overvoltage; however, it is not capable to keep the transient overcurrent in an acceptable level in stator and rotor sides. Therefore, an effective current-limiting strategy should be incorporated with the dc chopper to improve the fault ride-through capability of the DFIG. In this paper, a modified DC chopper is proposed not only to keep the dc-link voltage in an acceptable range, but also to limit the high-current level in the stator and the rotor sides in a permissible level without incorporating any extra fault-current-limiting strategy. Unlike the conventional dc chopper, in the proposed dc chopper, it is not required to stop rotor-side converter (RSC) switching and employ high-rated-current antiparallel diodes. The proposed modified dc chopper is placed between the dc-link capacitor and the RSC. In the proposed switching strategy of the modified dc chopper, three extra semiconductor switches are included, which are triggered to insert dc chopper resistance either in parallel or series connections with the dc link regarding the dc-link voltage level and the dc-link current level, respectively. Calculation of the dc chopper resistance is discussed. To prove the effectiveness and robustness of the proposed modified dc chopper in terms of both limiting the fault current and controlling the dc-link voltage of the DFIG, symmetrical and asymmetrical grid faults are applied in a power system including the DFIG-based wind turbine modeled in PSCAD/EMTDC so. | A Modified DC Chopper for Limiting the Fault Current and Controlling the DC-Link Voltage to Enhance Fault Ride-Through Capability of Doubly-Fed Induction-Generator-Based Wind Turbine | Doubly-fed induction generator (DFIG);fault ride through (FRT);modified dc chopper;proposed switching control method;symmetrical and asymmetrical grid faults | Choppers (circuits);Rotors;Doubly fed induction generators;Stators;Wind turbines;Limiting;Switches
Dynamic voltage restorers (DVRs) are a cost-effective solution to protect sensitive loads against voltage sags in mediumand high-power applications because the power required for the compensation is only a fraction of the load rated power. Voltage sag compensation with DVRs requires a robust sag detector that has to be able to address distorted grid conditions. Also, sags should be detected fast in order to guarantee adequate load protection. In this paper, a sag detection algorithm for a DVR is proposed and comprehensively analyzed. It is shown that this algorithm provides harmonic cancellation properties when the parameters are adequately tuned. Implementation aspects are addressed carefully and a method to adapt the algorithm when the grid frequency fluctuates is explained. The proposed algorithm was experimentally tested in a 5 kVA prototype of a DVR that protected a sensitive load (linear and non-linear) against voltage sags and voltage harmonics. The proposed algorithm was compared with three alternatives already proposed in the literature in terms of detection time, performance against voltage harmonics, and computational burden. | Delayed-Signal-Cancellation-Based Sag Detector for a Dynamic Voltage Restorer in Distorted Grids | AC-DC power conversion;voltage control;power quality | Power quality;Harmonic analysis;AC-DC power converters;Voltage control;Reactive power;Power system harmonics;Uninterruptible power systems
In more electric aircraft (MEA), three-phase power factor correction (PFC) rectifiers of several kilowatts are required. In this paper, a three-phase buck-boost derived PFC converter with three switches and with input inductors connected in delta configuration for use in MEA is presented. The proposed converter is operated in a discontinuous conduction mode to achieve PFC at ac input. This avoids the inner current control loop which further eliminates the current sensors. It requires only one output voltage sensor unlike five sensors in conventional PFC converter for its control implementation. This makes the system cost effective, more reliable, and robust. A simple voltage control loop is used to generate the gate signals. The steady state operation of the converter and detailed design calculations are presented. For each power component, the analytical expressions for calculating the average and rms current ratings are derived to facilitate the converter design. The small-signal model of the converter is presented to aid the controller design. The experimental results from a 2 kW laboratory prototype are presented to confirm the operation of the proposed converter. An input power factor of 0.999, an input current total harmonic distortion of as low as 2.76%, and a high conversion efficiency of 96% are achieved from the prototype. | Three-Phase Buck–Boost Derived PFC Converter for More Electric Aircraft | AC to dc converter;buck–boost converter;DCM;more electric aircraft (MEA);power factor correction (PFC) | Inductors;Voltage control;Rectifiers;Sensors;Switches;Aircraft;Power harmonic filters
The instantaneous output power of the two-stage single-phase grid-connected photovoltaic (PV) inverter pulsates at twice the line frequency (2f<sub>o</sub>), generating second harmonic current (SHC) in the front-end dc-dc converter and PV panel, which will affect the maximum power point tracking operation and deteriorate the overall conversion efficiency. The generating mechanism of the SHC is analyzed in this paper and it is pointed that in order to eliminate the SHC in the front-end dc-dc converter and PV panel, the voltage loop gain of the front-end dc-dc converter should be high enough at 2f<sub>o</sub>. Since there is a -180° phase abrupt at the resonant frequency of the input side filter capacitor and the inductor, the system may be unstable. To cope with this problem, the inductor current feedback active-damping scheme (ADS) is adopted. For further improving the loop gain at 2f<sub>o</sub>, proportional- integral-resonant regulator with ADS (PIR + ADS) is proposed in this paper. Besides, a step-by-step closed-loop parameters design method is presented. Finally, a 3-kW two-stage single-phase grid-connected PV inverter has been fabricated and tested, and the experimental results verify the feasibility of the proposed control schemes. | Second Harmonic Current Reduction in Front-End DC−DC Converter for Two-Stage Single-Phase Photovoltaic Grid-Connected Inverter | Active-damping;proportional–integral–resonant (PIR) regulator;second harmonic current (SHC);two-stage single-phase inverter | Inverters;DC-DC power converters;Power harmonic filters;Capacitors;Inductors;Harmonic analysis;Voltage control
Inertia plays a vital role in maintaining the frequency stability of power systems. However, the increase of power electronics-based renewable generation can dramatically reduce the inertia levels of modern power systems. This issue has already challenged the control and stability of small-scale power systems. It will soon be faced by larger power systems as the trend of large-scale renewable integration continues. In view of the urgent demand for addressing the inertia concern, this paper presents a comprehensive review of inertia enhancement methods covering both proven techniques and emerging ones and also studies the effect of inertia on frequency control. Among those proven techniques, the inertia emulation by wind turbines has successfully demonstrated its effectiveness and will receive widespread adoptions. For the emerging techniques, the virtual inertia generated by the dc-link capacitors of power converters has a great potential due to its low cost. The same concept of inertia emulation can also be applied to ultracapacitors. In addition, batteries will serve as an alternative inertia supplier, and the relevant technical challenges as well as the solutions are discussed in this paper. In future power systems where most of the generators and loads are connected via power electronics, virtual synchronous machines will gradually take over the responsibility of inertia support. In general, it is concluded that advances in semiconductors and control promise to make power electronics an enabling technology for inertia control in future power systems. | On the Inertia of Future More-Electronics Power Systems | Batteries;control;energy storage;inertia;power electronics;power systems;renewable energy sources (RESs);ultracapacitors;virtual synchronous machines (VSMs) | Power system stability;Frequency control;Generators;Power electronics;Standards;Time-frequency analysis
Photovoltaic (PV) inverters form the backbone of PV generation. This paper proposes an all-film-capacitor, transformerless single-phase inverter for PV application. The topology is a combination of a front-end boost stage, a half-bridge (HB) inverter stage, and a buck-boost power decoupling stage. The grid ripple power is decoupled by a large swing of the HB capacitors along with a limited ripple on the dc link, thus reducing the capacitance requirement and converter volume. Being an HB-derived inverter, the high-frequency common mode leakage current through the PV parasitic capacitance is mitigated. Furthermore, the dc-link average is optimally controlled to ensure a higher efficiency over wide operating load and power factor range. To validate its operation, a Silicon Carbide based 1-kVA laboratory prototype is built and closed-loop experimental results are provided at 100/75 kHz switching frequency over wide operating conditions. | Half-Bridge Voltage Swing Inverter With Active Power Decoupling for Single-Phase PV Systems Supporting Wide Power Factor Range | Active power decoupling;adaptive dc link;capacitance optimization;common mode leakage current;single-phase transformerless string inverter;wide bandgap devices | Inverters;Capacitors;Topology;Capacitance;Reliability;Reactive power
This paper investigates basic stability properties of the three-level flying-capacitor Buck converter when operated under current-mode control (CMC). The proposed analysis is developed for both peak CMC (P-CMC) and valley CMC (V-CMC), and addresses both the static instability of the inductor current and the flying capacitor (FC) voltage runaway phenomenon. Conditions for avoiding current subharmonic oscillations are derived first, along with the expressions of the minimal compensation ramp, which guarantee current stability throughout the entire operating range. As for the stability of the FC voltage, P-CMC results to be inherently unstable unless the converter operates with a relatively large peak-to-peak inductor-current ripple, a feature not yet recognized in the literature. However, V-CMC results to be inherently stable once the static instability of the current is eliminated with an external compensating ramp-a property that has been highlighted in the literature but never formally proven. The proposed analysis is verified both using a simulation model and experimentally using a 3.3-V, 500-mA, 500-kHz prototype. | Stability Properties of the 3-Level Flying Capacitor Buck Converter Under Peak or Valley Current Programmed Control | Current-mode control;dc-dc multilevel conveters | Stability analysis;Inductors;Topology;Switches;Steady-state;Capacitors;Buck converters
In modern electrical systems, solar energy extracted is integrated into electrical grid using power converters. In most cases, several inverters are connected across the same dc link so that the circulating currents between the inverter are made zero and the input power is shared among the available inverters. Because of the nonlinear nature of grid-tied photovoltaic (PV) system and the inherent modeling uncertainties, conventional control schemes cannot provide satisfactory performances under all operating conditions. Nonlinear control techniques for grid-tied inverter have been explored in this paper. However, the design of nonlinear controllers for the control of grid-tied parallel inverters has been rarely reported. Therefore, the purpose of this paper is to design a nonlinear controller for the control of grid-tied parallel inverter system. A novel control strategy is devised that utilizes backstepping inspired integral sliding mode control to maintain a constant dc link voltage and control power flow to the grid. An algorithm is developed, which determines the number of inverters connected across the dc link. The control strategy employs Lyapunov approach to ensure stability in an event of disturbance and guarantees robustness. With the proposed control scheme, better and superior performance is observed in transient response, total harmonic distortion minimization and integrating power into the grid at unity power factor. Furthermore, with the control strategy, the available power from the PV array is successfully distributed among multiple inverters operating in parallel. | Robust Control of Grid-Tied Parallel Inverters Using Nonlinear Backstepping Approach | Backstepping;dc link;ISMC;parallel inverters | Inverters;Voltage control;Reactive power;Backstepping;Frequency control;Impedance;Frequency synchronization
An instantaneous power consuming level shifter is presented in this brief to increase the dc converter efficiency. The level shifter is used in a high-side power switch driver to remove the external capacitor which is used in bootstrap technique. The level shifter consumes power only during the transition period. A delay cell is used to turn the level shifter off to reduce the power consumption period. An output voltage detector is added to turn the level shifter off even before the delay time. An asynchronous discontinuous conduction mode buck converter is designed to verify the performance of the level shifter. Simulation results show that the power consumption of the proposed level shifter decreased by 66%, while the converter efficiency increased by the maximum of 9% compared to results obtained for a conventional level shifter. The converter is fabricated using the TSMC 0.18-μm BCD process and it operates within an input range of 2-5 V when the current varies from 400 μA to 18 mA and delivers an output voltage of 1.8 V. | Instantaneous Power Consuming Level Shifter for Improving Power Conversion Efficiency of Buck Converter | Body implantable;level shifter;switching converter;wireless power transfer | Capacitors;Switches;Power demand;Delays;Detectors;Switching converters;Implants
Since a DC micro-grid consists of power converters connected through different line impedances, tuning of the voltage controller provides a simple and intuitive tradeoff between the conflicting goals of voltage regulation and current sharing. A highly flexible distributed control strategy is proposed to achieve the balanced control between the two control objectives, which includes the containment-based voltage controller and consensus-based current controller. The terminal voltage can be bounded within a prescriptive range which means each terminal voltage is controllable instead of only controlling the average voltage; meanwhile, the current-sharing performance can be regulated among converters. The two objectives, including either bounding voltages tightly or decreasing current sharing errors, can be compromised between each other by tuning the weightings of controllers. The large-signal model is developed to analyze the tuning principle about different control parameters. The proposed strategy can provide flexible control performance according to various control requirements. Experimental results and comparisons are illustrated to verify the effectiveness of the proposed method and compromised tuning under resistive loads and constant power loads, dynamic voltage boundary conditions. | Compromised Controller Design for Current Sharing and Voltage Regulation in DC Microgrid | Compromised controller design;containment-/consensus-based distributed controllers;current sharing;large-signal model;stability analysis;voltage bound | Voltage control;Tuning;Impedance;Power system stability;Analytical models;Stability analysis;Power quality
DC microgrids interconnect load-end converters and distributed renewable energy sources within efficient and reliable networks that can operate independently from the main grid. When load-side converters tightly regulate their output voltages, they behave as constant power loads (CPLs) from the standpoint of the source-end converters. CPLs can cause instability within the network, including large voltage drops or oscillations in the dc bus during transients, which can lead to the collapse of the dc bus. Traditionally, the stability of CPL-loaded dc microgrids relies on the addition of passive elements, usually leading to increase in dc-bus capacitance. In these scenarios, source-end converter controllers are usually linear dual-loop proportional-integral compensators, which exhibit a limited dynamic response. State-plane-based controllers have been proposed to improve the dynamic response of stand-alone power converters loaded by CPLs. However, the operation of these converters in the context of a microgrid, where they interact with other converters of slower response, has not been studied thoroughly. This work proposes the use of a fast state-plane controller to replace one of the system's source-side controllers in order to improve three aspects of the microgrid operation: resiliency under CPL's changes, load transient voltage regulation, and voltage transient recovery time. Since the converter is operating within a microgrid, the controller incorporates a traditional droop rule to enable current sharing with the rest of the converters of the network. The system performance improvement is analyzed mathematically for a linear model, and a parametric analysis is performed for a more detailed model. Simulations and experimental results of a microgrid with three converters feeding a CPL are provided for different transients. | Improving DC Microgrid Dynamic Performance Using a Fast State-Plane-Based Source-End Controller | Constant power load (CPL);dc-bus voltage regulation;dc microgrid;state trajectory;sudden transients | Microgrids;Voltage control;Transient analysis;Stability analysis;Bandwidth;Capacitance;Load modeling
In high gain voltage conversion applications, the low-side switches usually suffer large current stress, resulting in dominate switching loss. In this paper, a general soft-switching method based on an advanced interleaved high-step-up converter, which features excellent performance but works in hard-switching, is presented to combat this issue by using a plug-play resonant circuit. Under this soft-switching method, the main switches reach zero-voltage switching (ZVS) turn-on and ZVS turn-off, and the soft-switching condition is derived. Meanwhile, the added auxiliary switches could be turned off under ZVS condition and turned on under zero-current switching condition as well. More importantly, due to its location out of the energy transferring path, the auxiliary circuit will never lead gain lost to the converter and maintain its other existing merits, such as current auto-balancing and diode inverse-recovery well. A 1-kW prototype is built and tested to verify the significant efficiency improvement and merits maintenance for the proposed converter considering active resonant soft switching. | A Plug-Play Active Resonant Soft Switching for Current-Auto-Balance Interleaved High Step-Up DC/DC Converter | Coupled inductor;current auto-balance;high step up;soft switching | Switches;Inductance;Capacitors;Zero voltage switching;Inductors;Windings;Zero current switching
In this paper, a highly efficient isolated resonant converter with a novel modulation method is proposed for delivering power from photovoltaic (PV) modules to the dc microgrid. The proposed modulation method allows the converter to boost low input voltages and regulate a wide input voltage range. The converter design is based on a series resonant converter (SRC) that operates at the resonant frequency to achieve highest efficiency under nominal input voltage condition. Under shadowed or low irradiance conditions of PV panels, the converter will operate with the proposed “double-pulse duty cycle” modulation method to step up the voltage for the dc microgrid connection. With the proposed modulation method, the output switches serve for both synchronous rectification and voltage boost function. This method enables a higher voltage boost ratio than the SRC without adding additional switches while operating at the resonant frequency. A 300-W hardware prototype with gallium-nitride devices is built to verify the performance of the proposed converter and modulation method. The converter achieved a peak efficiency of 98.9% and a California Energy Commission weighted efficiency of 98.7% under nominal input voltage condition. | A High-Efficiency Active-Boost-Rectifier-Based Converter With a Novel Double-Pulse Duty Cycle Modulation for PV to DC Microgrid Applications | Active boost rectifier;dc microgrid;dc optimizer;wide-range regulation | Modulation;Rectifiers;Switches;Resonant converters;Microgrids;Topology;Voltage control
Thanks to the favorable advantage of low cost, integrated three-port dc-dc converters with reduced switches have attracted extensive attention. In order to provide more new topologies, this paper aims to propose a programmable topology derivation method, which effectively simplifies the cumbersome process of the conventional combination method. Instead of the manual connection and examination, the proposed alternative can quickly and rigorously derive multiple viable integrated three-port dc-dc topologies from a great number of possible connections with the aid of computer program. Besides, generalized analysis is also accomplished, with which performance characteristics of all derived converters are simultaneously obtained and then a comprehensive comparison can be easily conducted to select a preferred one for the practical application. Finally, an example-specific application with one input and two outputs is given, with topology selection, design, and experimental results demonstrated in detail. | Programmable Topology Derivation and Analysis of Integrated Three-Port DC–DC Converters With Reduced Switches for Low-Cost Applications | Generalized analysis;integrated three-port dc–dc converters;programmable topology derivation;reduced switches | Topology;DC-DC power converters;Manuals;Switches;Voltage control;Electric potential;Magnetic separation
This paper describes a bipolar pulsed power supply for strategic mineral exploration. Depending on the operating conditions, the bipolar pulsed power supply is capable of delivering the required high voltage and low current or low voltage and high current when operated, respectively, in either the grounded dipole mode or the loop mode. Based on a 500-V 12.5-A unit module, series and parallel connections of four modules are configured to satisfy both the grounded dipole mode (2000 V) and the loop mode (50 A), respectively. A unit module comprising an LCC resonant converter and a full-bridge-based bipolar pulse-switching unit is designed. In order to achieve high power density, the leakage inductance of the transformer is used as a resonant inductor in place of an external inductor. Accordingly, the resonant tank parameters are designed to give the resonant current a trapezoidal shape to reduce conduction loss and provide high efficiency. In addition, a simple gate-driving algorithm that uses the repetitive short pulse to cover the frequency range from dc to 8 kHz is proposed to allow the compact design of a minimized gate transformer. In this paper, the detailed design of the resonant circuit and the transformer of a unit module is described, and the operation is verified through simulation and experimental results. Finally, the developed LCC resonant converter achieves the maximum efficiency of 95%, the maximum power factor of 0.96, and a high power density of 806.5 W/L. | Modular Design of a Bipolar-Pulse-Power-Supply-Based <italic>LCC</italic> Resonant Converter for Strategic Mineral Exploration | Pulse generation;resonant power conversion | Resonant converters;Capacitors;Power supplies;RLC circuits;Minerals;Logic gates;Resonant frequency
In this paper, several new coupled-inductor-based soft-switching dc-dc converters are proposed. These converters are obtained by changing the coupled branch of several existing dc-dc converters. Meanwhile they have similar characteristics to these existing converters, and provide more choices for the practical application. Then by applying an existing efficiency improvement method, which is used in the buck-type soft-switching converter, to all abovementioned converters, several new converters with efficiency improvement characteristics are obtained. This efficiency improvement method utilizes the low conduction performance of the transistor to reduce the loss. In addition, this method has the same control complexity to original topologies, because the auxiliary transistor has the same control timing to one of main transistors. The characteristic of new converters and efficiency improvement method are presented by analyzing two new topologies (boost-type converters). Finally simulation and experimental results are given and analyzed by designing a prototype. Based on these results, soft-switching conditions and efficiency improvement capability are verified. | A Family of Coupled-Inductor-Based Soft-Switching DC–DC Converter With Double Synchronous Rectification | Boost converter;buck–boost converter;buck converter;coupled inductor;dc–dc converter;soft-switching | Inductors;Transistors;Topology;Buck converters;Timing;Zero voltage switching;Capacitors
This paper presents a highly efficient 3.3-kW single-stage on-board charger (OBC). The proposed OBC consists of two interleaved cells sharing a full-bridge diode rectifier. Each cell is composed of an active clamp circuit and a series resonant circuit. The proposed OBC provides zero-voltage switching of all switches and reduces the reverse-recovery problem by zero-current switching of the output diodes. The interleaved technique maintains the proper power level with high efficiency. The proposed control algorithm enables power factor correction by the OBC without any auxiliary circuit and balances the input current between the two cells. In addition, the proposed converter requires no electrolytic dc-link capacitor, ensuring compact size and a long lifetime. Owing to these features, the proposed OBC efficiently outputs a high power factor over a wide power range and achieves reliability with a simply structured, single-power processing step. Therefore, the proposed OBC is potentially feasible for automotive applications. Finally, the theoretical analysis is confirmed in a 3.3-kW prototype and validated in experimental results. | A Soft-Switching Single-Stage Converter With High Efficiency for a 3.3-kW On-Board Charger | Active-clamp circuit;battery charger;electric vehicle (EV);series-resonant circuit | Capacitors;Inductance;Switches;Zero voltage switching;Clamps;Batteries;RLC circuits
In this paper, a cooperative triple-phase-shift (CTPS) control for the isolated dual active bridge dc-dc converter is proposed first to eliminate the dual-dc side flow back currents. Furthermore, the current characteristics of the proposed CTPS control with the main variable (the primary side inner phase shift) tuned in two different regions are derived in detail and compared with each other. The tuning region of the main variable with the optimal current characteristics is finally determined based on the comparison results. As a result, the current stress is reduced and the efficiency is enhanced. The detailed experimental results of CTPS control verify its validity and practicability. The advantages of CTPS control are also highlighted by comparing it with some conventional phase shift controls. | Cooperative Triple-Phase-Shift Control for Isolated DAB DC–DC Converter to Improve Current Characteristics | Current characteristics optimization;dual active bridge (DAB) dc–dc converter;dual-side flow back currents (DFBC) | Inductors;Stress;DC-DC power converters;Tuning;Switches;Fans;Bridge circuits
This paper proposes the design of optimal and robust coordinated controller of hybrid energy storage system in a naval dc microgrid (MG) application. It is able to mitigate the negative effects of the pulsed power loads and meet the practical limitations of both converters input control and state variables signals based on IEEE standards. To do this, first, the dynamic model of the dc MG, which can represent in either all-electric aircraft or shipboard power systems, is developed. Second, a novel model predictive controller (MPC) for energy storage converters is proposed such that all of the mentioned hard constraints are guaranteed. Third, a linear matrix inequality approach is used to solve the MPC conditions. Finally, to evaluate the applicability and effectiveness of the proposed approach, some experimental tests are extracted. Obtained results verify better performance of the proposed approach over other state-of-the-art control techniques. | Model Predictive Control of DC–DC Converters to Mitigate the Effects of Pulsed Power Loads in Naval DC Microgrids | Control of dc–dc converters;model predictive control (MPC);naval dc microgrid (MG);pulsed power loads (PPLs) | Batteries;Microgrids;Load modeling;Voltage control;Mathematical model;Hybrid power systems
This paper proposes an “isolated soft switching current fed LCC-T resonant dc-dc converter for PV/fuel cell applications.” This converter is able to achieve zero voltage switching for front-end inverter switches and zero-current switching for voltage doubler diodes. The majority of dc-dc converters have compact capacitive (C) filter in output, but high harmonic currents through transformer makes them bulky. The proposed converter attempts to improve harmonic content through a transformer under wide load and input variations as well as it can significantly reduce required turns ratio of transformer to achieve required output voltage. For the above reasons, the proposed converter can offer better footprints and therefore it can be a potential candidate for PV/fuel cell applications. This paper presents basic operating principal, detailed analysis, control, and design of the proposed converter with the help of an example. This converter operates in two modes, i.e., constant duty cycle mode and constant frequency mode, depending on load demand, and is explained through operating curves. Finally, experimental results are included for justifying the proposed theory. | Isolated Soft Switching Current Fed LCC-T Resonant DC–DC Converter for PV/Fuel Cell Applications | Capacitive filter;LCC resonance;PV/fuel cell;soft-switching | Power harmonic filters;Soft switching;Inverters;Harmonic analysis;DC-DC power converters;Inductors;Capacitors
Energy router is one of the key elements for power electronic-based DC micro-grid (DCMG) cluster system. Traditional ac/dc converter and solid-state transformer can act as an energy router, but their functions and interfaces are restricted. In this paper, a novel modular-based energy router (MBER) for DCMG cluster has been proposed to extend the functions of energy router. Each module of MBER is composed of an ac/dc converter and an isolated dual-active-bridge converter with highfrequency transformers. The power multidirectional exchange mechanism between ac grid and DCMG cluster is shown. Then, the operation mechanism and the operation modes of MBER are analyzed. Considering the operation range of MBER is limited by the operation modes and the dc voltage of each module, a dc voltage adjustment strategy and the control method have been proposed to expand the operation range of MBER. Finally, the simulation and experimental results are presented to validate the proposed topology and control methods. | Analysis and Control of a Novel Modular-Based Energy Router for DC Microgrid Cluster | AC/DC converter;energy router;microgrid cluster;modular-based energy router (MBER);solid-state transformer (SST) | Bridge circuits;Load flow;Topology;Microgrids;AC-DC power converters;Voltage control
A new interleaved high step-up dc-dc converter is proposed for distributed generation systems. By integrating coupled-inductor and switched-capacitor techniques, the proposed converter achieves a very high step-up voltage gain without an extreme duty cycle or a high turns ratio. Also, a very low switch voltage stress can be achieved; thus, low-voltage-rating mosfets with a small on-resistance can be used to lower the conduction loss. Moreover, thanks to the interleaved operation at the input side, the input current is shared and low current ripple is obtained. Furthermore, the zero-current-switching of the switches is realized, and the reverse recovery problem of the diodes is alleviated. In addition, the leakage energy can be recycled and an additional clamp circuit is not required. The operation principles and characteristics of the converter are discussed in detail. A prototype with 20-V input and 400-V output is developed to verify the theoretical analysis. | Interleaved High Step-Up Converter Integrating Coupled Inductor and Switched Capacitor for Distributed Generation Systems | Coupled inductor;high step-up converter;interleaved;switched capacitor (SC);voltage multiplier (VM) | Switches;Capacitors;Inductors;Stress;Magnetomechanical effects;Windings;Inductance
This paper proposes a sliding mode control (SMC) method for an onshore voltage source converter (VSC) used in a high-voltage-direct-current (HVDC) transmission system. The onshore VSC-HVDC station is based on a two-level voltage converter topology that is used to interconnect an offshore wind farm (OWF) with the ac main grid via two dc cables. The OWF is composed of ten variable speed wind turbines based on permanent magnet synchronous generators (VSWT/PMSGs). The VSWT/PMSGs are connected in parallel to a common dc bus. The ac main grid receives the required active power from the OWF through a transformer, 12-pulse diode rectifiers, boost converters, two dc cables, and a VSC-HVDC station. The boost converters are used to operate at speeds for maximum power extraction from the VSWT. SMC is used to ensure a stable operation of the VSC-HVDC station during dc fault, as well as to avoid controller saturation, a behavior that is usually seen when using linear controllers. The effectiveness of the proposed control method on system operation under dc fault is demonstrated by simulations carried out using matlab/Simulink. In addition, a scaled-down laboratory prototype of the system is built and tested to validate the performance of the proposed control scheme. | Hardware Testing of Sliding Mode Controller for Improved Performance of VSC-HVDC Based Offshore Wind Farm Under DC Fault | DC fault;high-voltage-direct-current (HVDC) transmission;maximum power point tracking (MPPT);offshore wind farm (OWF);permanent magnet synchronous generators (PMSG);proportional-integral (PI) controller;sliding mode control (SMC);voltage-source-convertor (VSC)-HVDC converters | Circuit faults;Power conversion;Wind turbines;HVDC transmission;Insulated gate bipolar transistors;PI control
With the rapid proliferation of cloud computing, the energy cost of datacenters and the impact of reactive power on the grid have become major concerns. This paper presents two energy management control schemes for distributed uninterruptible power supply (UPS) architectures utilizing lithium-ion ultracapacitors (LIC) for improved system efficiency and reactive power mitigation. One scheme is proposed for low-power servers with an internal dc bus, while another is proposed for medium-to-high-power server racks with an in-rack dc bus. The LIC and the dc bus interface with a bidirectional dc-dc converter, which allows the power supply unit to run in the optimal operating region for the improved system efficiency and power factor. The server-level UPS architecture is experimentally tested using a 200-kHz, bidirectional, multiphase dc-dc converter with hysteretic current-mode control, while achieving 33% reactive power mitigation. Based on the SciNet datacenter in Toronto, ON, Canada, a rack-level distributed UPS architecture is built in MATLAB, and system-level simulations indicate a 37% reduction in the reactive power. | Lithium-Ion-Capacitor-Based Distributed UPS Architecture for Reactive Power Mitigation and Phase Balancing in Datacenters | Bidirectional dc–dc converter;datacenter;distributed uninterruptible power supply (UPS);lithium-ion capacitors (LIC);phase balancing;reactive power | Uninterruptible power systems;Servers;Reactive power;Computer architecture;Lithium-ion batteries;Energy management;DC-DC power converters
This paper introduces a high-efficiency and high-density single-phase dual-mode cascaded buck-boost multilevel transformerless photovoltaic (PV) inverter for residential application. This inverter topology combines a regulated cascaded H-bridge multilevel inverter stage with an unregulated GaN-based ac boost converter. The cascaded H-bridge inverter and the ac boost share a common inductor. Compared with the traditional cascaded H-bridge PV inverter, this topology significantly enlarges the input voltage range due to the additional ac boost. And, a flexible number of PV panels can be used. To control the multiple dc-link PV voltages and to reduce the switching loss of the ac boost, this paper further introduces a dual-mode operation. The two modes are buck mode and buck-boost mode. To maximize the utilizations of the dc-link voltages, this paper presents a minimized ac boost duty-cycle generation strategy with feedforward. Then, a dual-mode modulation based on the boost feedforward duty-cycle generation is introduced. This paper also uses an indirect current control for this inverter, since the ac boost is an unregulated stage. The ac boost stage is implemented with two interleaved phases and the ac switches based on the 650-V E-mode GaN FETs. Finally, an 8-port 2-kW prototype based on this topology is developed and demonstrated. Compared with the state-of-the-art microinverter-based 2-kW PV inverter system, the developed inverter prototype achieves 40% reduction of the total power loss, 25% improvement of the power density, 37.5% reduction of the power connectors, 50% reduction of the device count, and 87.5% reduction of the main magnetic count. Operating with natural convection cooling, this PV inverter achieves 98.0% efficiency at 60% of load and 97.8% efficiency at full load. The power density of the packaged PV inverter is 5.8 W/in<sup>3</sup>. | High-Efficiency and High-Density Single-Phase Dual-Mode Cascaded Buck–Boost Multilevel Transformerless PV Inverter With GaN AC Switches | AC boost;buck–boost;cascaded H-bridge;dual mode;GaN;high density;high efficiency;photovoltaic (PV) system;sinusoidal pulsewidth modulation (SPWM);transformerless inverter | Inverters;Topology;High-voltage techniques;Bridge circuits;Inductors;Voltage control;Feedforward systems
The photovoltaic (PV) output voltage varies over a wide range depending on operating conditions. Thus, the PV-connected converters should be capable of handling a wide input voltage range while maintaining high efficiencies. This paper proposes a new series resonant dc-dc converter for PV microinverter applications. Compared with the conventional series resonant converter, a dual-mode rectifier is configured on the secondary side, which enables a twofold voltage gain range for the proposed converter with a fixed-frequency phase-shift modulation scheme. The zero-voltage switching turn-on and zero-current switching turn-off can be achieved for active switches and diodes, thereby, minimizing the switching losses. Moreover, a variable dc-link voltage control scheme is introduced to the proposed converter, leading to a further efficiency improvement and input-voltage-range extension. The operation principle and essential characteristics (e.g., voltage gain, soft-switching, and root-mean-square current) of the proposed converter are detailed in this paper, and the power loss modeling and design optimization of components are also presented. A 1-MHz 250-W converter prototype with an input voltage range of 17-43 V is built and tested to verify the feasibility of the proposed converter. | A 1-MHz Series Resonant DC–DC Converter With a Dual-Mode Rectifier for PV Microinverters | 1-MHz frequency;dc–dc converter;photovoltaic (PV) microinverter;series resonant converter (SRC);wide input voltage range | Rectifiers;Resonant converters;Topology;DC-DC power converters;Voltage control;Inverters;Phase modulation
The VIENNA rectifier is increasingly being considered as the active front-end converter in many applications that do not require regeneration or controllable input reactive power. In such applications, this rectifier is normally operated at unity source displacement factor, which derates its nominal voltampere (VA) rating. Moreover, in the “source voltage oriented” reference frame that is normally used for control, this rectifier has complex operating limits on the rectifier terminal voltage (imposed by the operating conditions), which needs to be computed online to avoid the line currents from going through zero-crossing distortions. Also, the source voltage has to be either measured or estimated, which further increases the cost and/or computational burden. This paper proposes a control method that eliminates the requirement of the input voltage sensors (or estimators) and makes the limits on the rectifier terminal voltage far simpler to compute. The control method is implemented in the input line current oriented reference frame, considering unity displacement factor at the rectifier input terminals, which minimizes the VA rating of the rectifier (for a given rated load power). The proposed sensorless current-oriented control approach is compared with the conventional voltage-oriented control strategy through experimental results. | Voltage Sensorless Control of VIENNA Rectifier in the Input Current Oriented Reference Frame | AC–DC converter;power factor correction (PFC);sensorless control;three-phase rectifier;unity power factor (PF) rectifier;VIENNA rectifier | Voltage control;Reactive power;Sensors;Control systems;Pulse width modulation;Voltage measurement
4 Hz oscillations and 30 Hz oscillations have been observed in real-world wind farms with weak grid interconnections. Such stability issues limit wind power delivery. This paper proposes mechanism-based feedback control strategies suitable for vector control based voltage source converters employed in Type-3 and Type-4 wind to enhance the overall system stability. Using a simplified linear model, we first demonstrate that the root cause of weak grid stability issue is due to the coupling of power delivery and voltage at the point of common coupling (PCC). Increasing power delivery leads to a reduction in the PCC voltage. This relationship establishes a mechanism that may lead to instability in weak grid scenarios. The proposed control strategies reduce the coupling between power and voltage. Two feedback control strategies are introduced to modulate the power order or dc-link voltage order with either the d-axis current or the PCC voltage as the input signal. The control strategies are tested on analytical models and MATLAB/SimPowerSystems testbeds of Type-3 wind and Type-4 wind. The PCC voltage feedback control demonstrates excellent capability of stability enhancement. With the proposed control, power delivery of wind can be significantly improved. | Stability Control for Wind in Weak Grids | Feedback control;stability;wind;weak grid | Voltage control;Power system stability;Power control;Stability criteria;Oscillators;Wind farms;Feedback control
For photovoltaic (PV) inverter applications, the grid code mandates reactive power support to the grid, and the amount of reactive power injection may be limited by the voltage overshoot during the switching transients of a power device. For SiCMOSFET-based PV inverters, this problem is more pronounced since the voltage and current gradient during switching transitions are much higher than a Si-based power converters. During a cloudy day when the inverter has to operate at PV panels open-circuit voltage, it becomes harder to push higher reactive power support to the grid due to the current derating of the SiC-devices at the operating dc bus voltages to keep the device within its safe operating limits with low switching losses at all operating conditions. Slowing down the switching transient could be a remedy but this also increases the converter losses. This paper demonstrates an application of a dynamic gate resistance modulation technique to keep the SiC-device within its safe operating limits while maintaining a low switching loss with minimum voltage and current overshoots. This helps to inject more power to the grid with at higher dc bus voltages without enhancement of the thermal management system. The proposed implementation also works equally well at high junction temperatures (up to T<sub>j</sub> = 150 °C), which further increases the operating range of the PV inverter. | Active Gate Driver for SiC-MOSFET-Based PV Inverter With Enhanced Operating Range | Active gate driver (AGD);diode reverse recovery;photovoltaic (PV) inverter;SiC-mosfet;wide bandgap gap (WBG) | Logic gates;MOSFET;Transient analysis;Gate drivers;Inverters;Optical switches
The importance of online system identification (SI) in power electronics is ever increasing. It enables the tracking of system parameters, which in turn can be used for online controller tuning. Hence, SI is a key element for improving a converter's dynamic performance, stability, reliability. In this paper, a novel state-space-based SI approach utilizing the step-adaptive approximate least squares estimation algorithm with observation matrix randomization is proposed. The presented concept yields an accurate state-space model of the converter while simultaneously achieving a fast convergence rate and low computational complexity. Consequently, the estimated state-space model is utilized to automatically tune a full state feedback controller. This results in an improved converter performance in terms of overshoots, undershoots, and settling times. The proposed concept is verified by a prototype system comprising a two-phase buck converter and a field-programmable gate array. The provided measurement results highlight the effectiveness and benefits of the presented method over the state-of-the-art algorithms, as well as z-domain estimation. It is shown that the number of required estimation iterations is more than halved in comparison with the state-of-the-art parametric SI approaches, while accuracy is improved. | Low-Complexity State-Space-Based System Identification and Controller Auto-Tuning Method for Multi-Phase DC–DC Converters | Adaptive Control;dc–dc power converters;digital control;system identification | Tuning;Computational complexity;Computational modeling;Estimation;Buck converters;Matrix converters;Switched mode power supplies
The instantaneous power in a single-phase system pulsates at double the supply frequency. With the effective use of the storage element, the electrolytic capacitor placed at the dc bus can be replaced by film capacitors, thereby improving the converter lifespan. Active power decoupling (APD) using an extra set of switches aims to attain the same. Recently, a promising APD topology has been reported, offering a lesser number of switches, as well as lesser stress on the switches for a wide range of power factor. However, the control of that converter poses a challenge as it has more number of states than the independent control variables. This paper focuses on the control aspect of the topology. It is shown that controlling two out of three states guarantees the overall system performance at the steady state. Also, ripple power in the dc bus is controlled in a closed-loop fashion so as to handle model uncertainty and thereby improve the steady-state performance. Furthermore, the solution to suppress the harmonic power, reflected on to the dc bus, under polluted grid condition is provided. The simulation and experimental results are presented supporting the analysis and design of the controller structure. | A High-Performance Dynamic Controller For an Active Power Decoupler With AC-Side Storage Element | Active power decoupling (APD);control;double-frequency power;grid connection | Legged locomotion;Capacitors;Avalanche photodiodes;Topology;Voltage control;Stress;Harmonic analysis
Differential power processing (DPP) converters are utilized in photovoltaic (PV) power systems to achieve high-efficiency power output, even under uneven lighting or mismatched PV cell situations. Since this DPP concept has been introduced for PV systems, various topologies and control algorithms have been proposed and validated, showing the benefits of DPP converters systems over existing series string and full power processing converter solutions. However, DPP systems are highly coupled and can be challenging to control. Various architectures, topologies, and control strategies for both series and parallel DPP architectures are reviewed and compared. Tradeoffs of different DPP converters and topologies are discussed. Also, the power curve for the PV connected to bus, PV to PV, and PV to independent port series DPP architectures are evaluated in terms of inverter interaction. To date, the PV to PV series DPP systems have been most widely implemented and robust system-level control for all architectures has been a major research focus. Furthermore, research and development is still needed, particularly for commercialization and parallel DPP approaches for emerging PV applications. | Review of Differential Power Processing Converter Techniques for Photovoltaic Applications | Photovoltaic systems;differential power processing (DPP);partial power processing;dc-dc converter;sub-module converter;system control | Computer architecture;Topology;Microprocessors;Maximum power point trackers;Inverters;Process control;Control systems
Single-phase inverters and rectifiers require the use of an energy buffer to absorb twice-line-frequency power ripple. Historically, this challenge has been addressed by the use of large electrolytic capacitors. Lifetime constraints and the need for improved system performance have motivated designers to seek other capacitor technologies, such as ceramic and film, which are frequently used in conjunction with active filtering converters to reduce the capacitance required. Active filtering converters cycle the capacitor voltage over a wide voltage range while maintaining a constant dc bus voltage. This large-swing operation demands different capacitor qualities than most other filtering applications, and the data sheet parameters available for commercial capacitors may be ineffective or require special care for calculating characteristics, such as efficiency and energy storage capability. This work presents an experimental setup for evaluating capacitor performance under a large voltage swing along with detailed experimental results. Energy storage data for a number of capacitors in the 50-630 V range from several manufacturers are included. The approach and findings of this paper can serve as an aid to power electronics designers for the selection and evaluation of capacitors in energy buffering applications. | Experimental Evaluation of Capacitors for Power Buffering in Single-Phase Power Converters | DC-AC power converters;AC-DC power converters;inverters;power conditioning;photovoltaic systems;switched capacitor circuits;power capacitors | Capacitors;Energy storage;Ceramics;Capacitance;Buffer storage;Permittivity
In this paper, a technique of variable-turns-ratio high-frequency link inverter is proposed to provide a simple method to achieve multi-level outputs for the isolated single-stage high-frequency link inverters. By dynamically adjusting the turns ratio of transformer, five-level (±2, ±1, and 0) outputs can be achieved to improve the current quality. The single transformer, compared with the existing two-level high-frequency link inverter, is employed in the structure and only a few auxiliary devices are added, where the added circuit operates at low frequency and the power density is refined. Based on this technique, the single-stage active clamped forward grid-connected inverter with variable turns ratio is taken as an example to better illustrate the analysis process and a 1000-W prototype is designed and established to evaluate the output performance. The conducted simulation results and prototype tests verify the feasibility of the proposed single-stage variable-turns-ratio high-frequency link grid-connected inverter. | Single-Stage Variable-Turns-Ratio High-Frequency Link Grid-Connected Inverter | High-frequency link (HFL);multi-level inverter;variable turns ratio | Inverters;Modulation;Topology;Periodic structures;DC-DC power converters;Inductors;Rectifiers
The interaction of a grid-connected voltage-source converter with a weak grid is of significant interest. In this paper, the converter together with the grid impedance is modeled as a single-input single-output (SISO) system. Provided that certain assumptions hold, this allows us to apply the standard SISO Nyquist stability criterion for stability analysis and controller design. The derived model is verified against time-domain simulations and experiments. The method facilitates the design of the converter control system with adequate stability margins. | Stability Analysis of Grid-Connected Voltage-Source Converters Using SISO Modeling | Multi-input multi-output (MIMO);Nyquist stability criterion;single-input single-output (SISO);voltage-source converter (VSC);weak grid | Power system stability;Stability criteria;Phase locked loops;MIMO communication;Transfer functions;Numerical stability
This paper proposes a new pulse amplitude width modulation (PAWM) procedure for cascaded H-bridge multilevel inverters fed by dc voltage sources with unequal amplitudes. With proposed procedure, the generated output voltage is obtained modulating a sinusoidal reference signal at the desired fundamental frequency with equally spaced switching angles. It has been analytically demonstrated that, under these assumptions, all harmonics except those of order n = 2kl ± 1, k = 1, 2, . . . are deleted from the output voltage waveform. After a detailed description of the method and a comparative analysis with others existing in the literature, its harmonics elimination capability has been experimentally verified with 5-, 7-, 9-, and 11-level cascaded H-bridge inverters, moreover, it has been mathematically demonstrated that it reduces total harmonic distortion below 5% with a 17-level inverter and it is capable of eliminating the first 49 harmonics considered by standards with a 27-level inverter. | A New Pulse Active Width Modulation for Multilevel Converters | Multilevel inverters;pulse active width modulation (PAWM);selective harmonics elimination (SHE);selective harmonics mitigation (SHM);total harmonic distortion (THD) | Harmonic analysis;Inverters;Switches;Power system harmonics;Frequency modulation;Pulse width modulation
In this paper, a high-voltage unipolar pulse power generator is introduced for electroporation applications. Operating principle of the proposed structure is based on the buck-boost (BB) converter. The generator is comprised of parallel modules connected to the converter through an SCR and is supplied by a low-voltage dc source. Each module consists of an insulated gate bipolar transistor (IGBT), two diodes, and a capacitor. In fact, the proposed topology is a combination of the Marx generator and BB (MG-BB) converter. In comparison with other modular MG-BB structures, the proposed topology achieves interesting advantages including simpler structure, reduction of IGBTs voltage rating, and reducing number of components (inductors and switches). In order to clarify the features of the proposed structure, it has been compared with other unipolar MGs considering different aspects including the number of circuit components, number of required input supplies, amplitude of the output pulse, and the maximum voltage across switches and diodes. To validate the effectiveness of the structure, simulation and experimental results are presented. The results confirm that the proposed topology is capable of generating unipolar pulses with desirable amplitude and repetition frequency using a low-voltage dc supply. | A Modular Topology of Marx Generator Using Buck–Boost Converter | Buck–boost (BB) converter;electroporation;high-voltage pulse generation;Marx generator (MG);modular structure;unipolar pulse | Capacitors;Topology;Inductors;Generators;Pulse generation;Switches;Insulated gate bipolar transistors
This paper presents a high-gain modular input-parallel output-series dc-dc converter for photovoltaic integration with medium-voltage dc grids. A new full-bridge zero-current-switching (FB-ZCS) converter proposed in this paper is used as a fundamental building block. Existing FB-ZCS converters utilize transformer leakage inductance and a shunt-connected resonant capacitor for achieving smooth resonant current commutation and ZCS. The shunt-connected capacitor requires dedicated charging interval in every switching cycle and stores full-load-rated resonant energy at all load/input conditions, resulting in significant duty-cycle loss. Moreover, it suffers from energy leakage through transformer winding and requires overrating. All these factors adversely impact the operation range of the converter, which is important for achieving a wide maximum power point tracking range. Novel improvements in the proposed converter include minimization of duty-cycle loss and resonant capacitor leakage and the realization of the current-adaptive resonant energy storage mechanism, without using additional switches or auxiliary circuits. Operation of the proposed converter is presented and validated with simulation and experimental results. | Full-Bridge ZCS-Converter-Based High-Gain Modular DC-DC Converter for PV Integration With Medium-Voltage DC Grids | DC-DC converter;full-bridge (FB);high-frequency isolation;modular;medium-voltage dc (MVDC);photovoltaic (PV);zero-current-switching (ZCS) | Capacitors;Zero current switching;Switches;DC-DC power converters;Inductance;Windings;Inductors
A dual-input dual-buck inverter (DI-DBI) with integrated boost converters (IBCs) is proposed for grid-connected applications. The proposed DI-DBI is composed of two buck-type inverter-legs and two IBCs. Two renewable dc sources, with independent maximum power point tracking, can be realized with the DI-DBI. The IBCs are used to provide a constant and stable dc-bus voltage for the inverter-legs, enabling the inverter to operate well, even when the dc source voltage varies widely and is lower than the peak amplitude of the grid voltage. Unlike a conventional two-stage dc-ac inverter, only a small ratio of the input power needs to be processed by the IBCs. The other part of the input power is directly fed to the grid through the inverter-legs; therefore, in comparison with a conventional dc-dc converter and inverter cascaded two-stage solution, the conversion stages of the DI-DBI, power rating, and losses of the IBCs are all reduced. The switching loss can be reduced as well because of the multivoltage-level characteristics of the proposed DI-DBI. As a result, a higher efficiency is achieved. Modulation and control strategies are proposed to realize independent regulation of the two dc inputs. Operation principles and characteristics of the proposed DI-DBI are analyzed in detail. Experimental results have been provided to verify the effectiveness and advantages of the proposed method. | Dual-Input Grid-Connected Photovoltaic Inverter With Two Integrated DC–DC Converters and Reduced Conversion Stages | Inverter;circuit topology;dual-input;Boost-Buck conversion;wide voltage range | Inverters;Equivalent circuits;Legged locomotion;Topology;Switches;Maximum power point trackers
There are two types of external variations that change the operating point of a photovoltaic (PV) system: one is environmental change caused by variation in temperature and/or irradiance and the other is load change. The variation in environmental condition changes the PV array characteristic itself, whereas the load variation changes the operating point within the same curve. Each type of change can be uniquely identified using history of PV voltage and current measurements. Using the above fact, this paper proposes a fast maximum power point tracking (MPPT) technique for a PV array coupled with boost converter. The proposed method determines MPP in a single step by finding out temperature and irradiance at which the PV array is operating. Furthermore, based on the measured values of PV voltage and current, inductor current and load voltage are also calculated, eliminating the need for additional sensors. Lyapunov-based controller is implemented to track inductor current to its desired value and find the desired duty cycle to reach MPP. The proposed method is validated by both simulation and experimental results under varying temperature, irradiance, and load condition. A comparison with the existing MPPT method is also presented in order to show the efficacy of the proposed method. | A Parameter Estimation Based MPPT Method for a PV System Using Lyapunov Control Scheme | DC-DC converters;incremental conductance;Lyapunov function;MPPT;parameter estimation;PV cell | Maximum power point trackers;Photovoltaic cells;Load modeling;DC-DC power converters;Lyapunov methods;Parameter estimation
This paper presents a new approach to controlling and optimizing a single-stage boost-integrated full-bridge dc-dc converter for a stand-alone photovoltaic-battery-powered dc motor system by combining pulse-frequency modulation (PFM), pulsewidth modulation (PWM), and phase angle shift (PAS). Unlike most of the existing multiport dc-dc converters, which aim at regulating the output voltage (first- or second-quadrant operation), the dc motor load requires both voltage and current reversals (four-quadrant operation). The converter is able to perform three tasks simultaneously: maximum power point tracking (MPPT), battery charging/discharging, and driving the dc motor at variable speeds including bidirectional and stall motions. To achieve these control objectives, the boost inductor and the motor inductance operate in different modes such that PFM and PWM can be used to achieve MPPT and a wide motor voltage range, respectively. By properly adjusting the PAS of the duty cycles, the capacitor and battery rms current value can be reduced, while the operation of the converter remains unchanged, hence improving the conversion efficiency. Experimental results of a 26-W laboratory prototype converter confirmed the proposed design and operation and the efficiency improvement by 2-6%. | Single-Stage Boost-Integrated Full-Bridge Converter With Simultaneous MPPT, Wide DC Motor Speed Range, and Current Ripple Reduction | DC motor;dc–dc power conversion;phase-shift modulation;single stage;three-port converters;variable-frequency control | DC motors;Batteries;Pulse width modulation;Capacitors;Maximum power point trackers;Voltage control;Inductors
In this paper, a novel sampled-data control approach is proposed for dc-dc converters. The dc-dc power electronic converter is modeled as a sampled-data switched affine system according to the status of the power switch. A novel switching control algorithm is synthesized by using the switched Lyapunov theory. The proposed approach is able to not only drive the output to a prescribed set point from any initial condition, but also track a varying reference signal, and the switching frequency can be adjusted online with the guaranteed stability. In addition, with this approach, continuous conduction mode and discontinuous conduction mode operations can be treated in a unified way. The effectiveness and merits of the proposed method are illustrated by experiments on a laboratory prototype. | Sampled-Data Control With Adjustable Switching Frequency for DC–DC Converters | DC–DC conversion;sampled-data control;variable switching frequency | Switches;Switching frequency;Stability analysis;Buck converters;Control design
In this paper, a novel noncoupled inductor high voltage gain single-ended primary-inductor converter (SEPIC) is presented. The proposed converter has various advantages, such as lower voltage stress on the switches, noninverting output voltage, high efficiency, and high voltage gain. Also, the introduced converter has a continuous input current which makes it suitable for renewable energy and fuel cell applications. Moreover, high voltage gain is achieved without using any transformer and coupled inductor, thus there is not any voltage overshoot for the switches during the turn-off process. This effect allows low conduction losses by using lower voltage rating switches and also additional clamping circuit is not needed. The control system of the presented converter is simple and the converter can be easily controlled in continuous conduction mode operation. Because, the gating pulses for both of the switches are the same and wide output voltage range is achieved only by changing the duty cycle. Furthermore, the number of the components compared to the other noncoupled inductor, SEPIC-based converters which provide near voltage gain to the proposed converter, is reduced. The detailed operation of the introduced converter and design considerations are discussed. Experimental results are presented to verify the performance of the proposed dc-dc converter. | A Novel High Voltage Gain Noncoupled Inductor SEPIC Converter | DC–DC converter;high voltage gain;noncoupled inductor converter;nonisolated converter;SEPIC converter | Inductors;High-voltage techniques;DC-DC power converters;Switches;Clamps;Topology;Capacitors
This paper presents an approach for dealing with the control of five-level, diode-clamped rectifiers. The control of such converters is challenging, as voltage balancing among capacitors is not a trivial task. Some of the existing approaches that cope with this problem use specific modifications of one of the traditional modulation techniques, such as using redundant vectors in space vector modulation (SVM). The main feature of the proposed technique is that part of the modulation is considered in the system equations and, in this way, the voltage balance can be solved designing a specific controller for this problem. As a result, several levels are used within a switching period. Furthermore, it is shown that the proposed approach hardly affects the control of active and reactive powers and total dc-link voltage in such a way that the well-known direct power control can be applied. As a consequence, the resultant modulation stage is simpler than other techniques based on, e.g., SVM. The effectiveness and good performance of the system under the proposed control approach are validated by both simulation and experimental results. | Integrated Control of Five-Level Diode-Clamped Rectifiers | Diode-clamped converter (DCC);grid interface;multilevel converter;power control;power conversion;voltage balancing | Switches;Voltage control;Capacitors;Modulation;Mathematical model;Integrated circuit modeling;Topology
The lack of dc fault clearance capability is a major obstacle that restricts the development of high-voltage direct current (HVdc) systems. Employing an active mechanical dc circuit breaker (M-DCCB) is an effective method to handle the dc fault. However, the existing active M-DCCBs can interrupt the fault current once but have problems in making the second interruption instantly in case of reclosing a permanent dc fault. In this paper, a novel topology of the active M-DCCB is proposed by inserting a precharged capacitor into a bridge formed by four spark gap switches. The operating strategy for the proposed M-DCCB is discussed to handle the dc faults. Its parameters, including the oscillation inductor and the oscillation capacitor, are determined by inequations derived from the requirements of dc fault interruption. The selection standard for the spark gap switch is set based on its breakdown characteristics. Finally, simulations are conducted to investigate the performance of the proposed M-DCCB. Results show that the capacitor can accumulate a sufficiently large reverse charge voltage automatically charged by the fault current. The proposed active M-DCCB topology and the dc fault handling strategy can interrupt the dc fault in HVdc power systems consecutively. | A Novel Active Mechanical HVDC Breaker With Consecutive Interruption Capability for Fault Clearances in MMC-HVDC Systems | Consecutive interruption;dc fault clearance;mechanical dc circuit breaker (M-DCCB);modular multilevel converter high-voltage direct current (MMC-HVdc) system;spark gap bridge (SGB) | Fault currents;Capacitors;Circuit faults;Topology;Absorption;HVDC transmission;Spark gaps
This paper presents a simple, new LVDT-to-digital converter that does not require a precise sine-wave excitation or a phase-matching circuit, like the traditional methods. The scheme relies on a triangular current excitation to the primary coil, derived from a couple of dc reference voltages. A dual-slope conversion of the secondary voltages in a ratiometric manner yields a digital output that is automatically de-sensitized to extraneous variations and directly proportional to the measurand (displacement). A detailed analysis of the effect of circuit parameters on the performance of the scheme is also presented. A prototype of the proposed circuit built and tested in the laboratory gave an effective number of bits of up to 12.7 bits and a speed of 10 conversions/s. The non-linearity error noted from the tests conducted was less than 0.15%. | A Dual Slope LVDT-to-Digital Converter | Dual slope converter;triangle current excitation;inductive sensor;ratiometric;LVDT;digital converter | Switches;Sensors;Resistors;Demodulation;Delays;Frequency conversion
Converter-driven direct current (dc) motors exhibit various advantages in industry, but impose several challenges to higher precision speed regulation in the presence of parametric uncertainties and exogenous, time-varying load torque disturbances. In this paper, the robust predictive speed regulation problem of a generic dc-dc buck converter-driven permanent magnet dc motors is addressed by using an output feedback discrete-time model predictive control algorithm. A new discrete-time reduced-order generalized proportional-integral observer (GPIO) is proposed to reconstruct the virtual system states as well as the lumped disturbances. The estimates of GPIO are then collected for output speed prediction. An optimized duty ratio law of the converter is obtained by solving a constrained receding horizon optimization problem, where the operational constraint on control input is explicitly taken into account. Finally, the effectiveness of the proposed new algorithm is demonstrated by various experimental testing results. | Robust Predictive Speed Regulation of Converter-Driven DC Motors via a Discrete-Time Reduced-Order GPIO | Buck converter;dc motor;discrete-time observer;multiple disturbance torques;predictive speed control;reduced-order observer | DC motors;Uncertainty;Observers;Permanent magnet motors;Torque;Pulse width modulation;Voltage control
A new transformerless bidirectional buck-boost converter is proposed in this paper. The proposed converter has a simple circuit structure, low component count, low voltage stress on the power transistors, and a wide voltage gain range. This makes it applicable in the energy storage charge/discharge systems, such as electric vehicles (EV), microgrids and nanogrids with energy storage units, and uninterruptible power supplies. In addition, synchronous rectification between the complementary transistors is employed to improve the converter efficiency. A comprehensive analysis of the steady-state operation, small-signal model, component parameters design, and efficiency analysis of the proposed converter operating in a continuous conduction mode is given. Finally, a 1.6-kW scaled-down prototype was built using Silicon Carbide MOSFETS to validate the effectiveness and feasibility of the proposed converter. | Design and Implementation of a New Transformerless Bidirectional DC–DC Converter With Wide Conversion Ratios | DC–DC converter;energy storage;microgrids;renewable energy;wide bandgap;wide voltage gain | Capacitors;Stress;Inductors;Microgrids;Switches;Load flow;DC-DC power converters
In this study, an adaptive DC-link voltage control of a two-stage switching power supply with LLC resonant converter is proposed. With this control method, the frequency variation range can be reduced and the conversion efficiency under different load conditions can be improved compared with the conventional variable frequency control technique. By operating the LLC resonant converter near its resonant frequency, circulating loss as well as the conduction loss can be reduced and optimal design of LLC resonant converter can be made possible. Moreover, no additional auxiliary circuits are required for the proposed method. The operational principle of the proposed control scheme is verified with a 350 W prototyping circuit. The switching-frequency-variation range is reduced from 12 to 4 kHz and the efficiency is improved from 89.4 % to 90.2 % at full load. | Adaptive DC-link voltage control of LLC resonant converter | Adaptive DC-link control;LLC resonant converter;two-stage switching power supply | Resonant converters;Resonant frequency;Switching frequency;Voltage control;Zero voltage switching;Power supplies;MOSFET
The model predictive control is increasingly used as a high performance control strategy in converters and drives. This paper presents a new sensorless predictive power control method for the active front end rectifiers. Sensorless application of predictive control method faces more challenge compared to conventional control methods because the accurate prediction is dependent on the accurate voltage estimation. The model based estimation method is used in the predictive control technique in this research. This technique creates two problems, i.e., the derivatives of the currents, and the need for accurate values of the parameters of the model. The first problem is diminished by using the proposed filters. On the other hand, the inductance is estimated based on the model reference adaptive system observers to improve the accuracy of the line voltages estimation, although the proposed sensorless control is stable even without the inductance estimation. For a robust parameter estimation, a new adaptive function is achieved via Lyapunov technique. Simulation and experimental results verify the performances of the proposed methods. | Sensorless Predictive Control of AFE Rectifier With Robust Adaptive Inductance Estimation | AC–DC active front end (AFE) rectifier;model reference adaptive system (MRAS) observer;parameter estimation;PWM rectifier;robust model;sensorless predictive control | Sensors;Voltage control;Predictive control;Adaptation models;Observers;Rectifiers
In this paper, a new approach to regulate the output voltage of a resonant, constant voltage transfer ratio 380 V/48 V isolated dc-dc converter is presented. Rather than applying variable frequency control to the resonant converter, which would result in reactive power processing and a more complicated electromagnetic compatibility filter design, the converter remains in its optimal operating point all time and an additional partial-power (PP) processing auxiliary converter is used to tightly regulate the output voltage. The PP converter, supplied through a tertiary winding of the resonant converter's transformer, regulates the output by adding or subtracting voltage from the dc input and has only a marginal impact on the overall efficiency of the dc-dc converter. The principal of operation is explained in detail including Sankey diagrams to illustrate the power processing of the converter and a feedback control system is proposed to tightly regulate the 48 V output voltage. A hardware demonstrator rated at 1.5 kW is implemented to cope with input voltage variations between 340 and 420 V and experimental results are provided showing that the output voltage can be kept within ±1% of the nominal 48 V even under harsh input voltage and load transients. The realized dc-dc converter with PP pre-regulation features an overall efficiency of 97.7% at rated power and a power density of 8.6 kWdm<sup>-3</sup> (141w/<sup>3</sup> in). | P<inline-formula><tex-math notation="LaTeX">$^{3}$</tex-math></inline-formula>DCT—Partial-Power Pre-Regulated DC Transformer | Auxiliary converter;dc transformer (DCT);partial-power (PP) converter;pre-regulation;series-resonant LLC converter | Voltage control;Windings;Topology;Resonant converters;Process control;Density measurement;Power system measurements
In this paper, a new soft-switching bridgeless single-phase power factor correction converter is introduced and analyzed. Employing an auxiliary flyback circuit, existing dead angle in the input current is eliminated while softswitching is achieved. The flyback converter processes only small amount of output power. Therefore, conduction losses of its bridge diode and semiconductor devices are low. Also, the auxiliary flyback converter provides soft-switching condition for buck switches. All semiconductors are turned on and off under soft-switching condition. In addition to reduction of switching losses, diode's reverse-recovery problems are eliminated due to soft-switching condition. The proposed approach takes advantage of operating under discontinuous conduction mode to shape the input current into sinusoidal form inherently. Experimental results are reported for a 120-W prototype at 110 Vrms input and 48-V output. The results demonstrate efficiency of 93% at nominal load condition. Furthermore, the input current harmonics fulfill IEC61000-3-2 (Class D) standard as well. | A Soft-Switching Step-Down PFC Converter with High Power Factor Using Auxiliary Flyback Circuit | Bridgeless buck converter;dead angle;power factor correction (PFC);soft-switching | Buck converters;Zero current switching;Semiconductor diodes;Switches;Voltage control;Topology
The three-phase three-switch (TPTS) converter has been used as the rectifier front-end stage for telecom power supplies. The space vector (SV)-based modulation technique has been the preferred choice for the operation and control of the TPTS converter. This paper introduces a simplified carrier-based modulation scheme, which can be implemented on inexpensive digital controllers without dealing with complex trigonometric equations. A comprehensive comparison between the traditional SV modulation scheme and the proposed carrier-based technique is presented with respect to the resource utilization on a digital controller. The procedure followed to obtain the carrier wave used in the proposed modulation scheme is explained. A 1 kW hardware prototype was built to validate the modulation scheme. | Simplified Carrier-Based Modulation Scheme for Three-Phase Three-Switch Rectifier | AC–DC power converters;rectifiers;space vector pulsewidth modulation;three-phase electric power | Switches;Integrated circuits;Aerospace electronics;Hardware;Phase modulation;Capacitors
In this paper, a novel discontinuous pulsewidth modulation (DPWM) modulation strategy for a neutral-point-clamped (NPC) three-level converter (TLC) is proposed to reduce the switching loss, reduce common-mode voltage (CMV), and remove dc offset from the neutral-point (NP) voltage simultaneously, which is named as RCMV_DPWM. Based on the space vector diagram with reduced CMV, all clamping modes under RCMV_DPWM are revealed. Then, the NP voltage is controlled by selecting proper clamping mode. The realization of RCMV_DPWM is also discussed. Moreover, the performances of RCMV_DPWM are analyzed and compared with other PWM strategies in term of the NP voltage ripple, switching loss, and waveform quality. Finally, the feasibility and superiority of RCMV_DPWM are verified by experiments. | A Novel Discontinuous Modulation Strategy With Reduced Common-Mode Voltage and Removed DC Offset on Neutral-Point Voltage for Neutral-Point-Clamped Three-Level Converter | Modulation strategy;neutral-point voltage balance;switching loss;three-level converter | Voltage control;Switches;Switching loss;Space vector pulse width modulation;Integrated circuits
In the context of reducing total CO<sub>2</sub> emissions as well as reducing the total copper cable length and weight on cars, automotive manufacturers propose to derive all the supply voltages from a single 48 V bus through high step-down ratio dc-dc converters. The series capacitor tapped inductor (SCTI) converter is a promising topology for efficient single-stage step-down conversion from the 48 V bus. In the synchronous version of the SCTI, however, turn-OFF of the synchronous rectifier at positive drain-to-source current leads to a voltage spike and to a potential catastrophic failure of the converter. In this paper, a simple control technique is proposed, which prevents the foregoing condition to occur. The approach enables a reliable operation of the synchronous SCTI topology without disrupting its main features and advantages, and eliminating the need for additional snubbers, voltage clamps or auxiliary windings. The approach is validated via computer simulations and experimental tests on a 48-to-1.5 V, 4 A SCTI converter prototype. | Control Technique for Reliable Operation of the Synchronous Series Capacitor Tapped Inductor Converter | dc-dc converters;digital control;high step-down converters | Topology;Steady-state;Capacitors;Inductors;Inductance;Buck converters;Magnetic resonance
Power quality of inverter-based microgrids is a challenging issue due to nonlinearities of inverters, multiple resonance modes of network impedance, and unbalanced and nonlinear loading condition. The ideal solution is to assure the best power quality at the common bus to which loads are connected, and share the negative and harmonic sequence currents between the inverters without any communication. However, it is difficult to achieve this objective with existing virtual-impedance-based methods when nonlinearities of inverters, e.g., dead time, are not negligible. In this paper, a novel cost-function-based method is proposed to solve this problem. The proposed cost functions are optimized using continuous-control-set model predictive control. As unknown nonlinearities of inverters can be observed by introducing disturbance models, even when they are not negligible, the presented method can compensate bus voltage unbalance and harmonics and share the compensated current between inverters autonomously, with neither communication nor upper level controller. Parameter tuning of the proposed method is the key to achieve the balance between bus voltage quality and current sharing, and between stability and fast response. Experimental results demonstrate that the proposed control scheme is effective even under conditions of large inverter nonlinearities. | Cost-Function-Based Microgrid Decentralized Control of Unbalance and Harmonics for Simultaneous Bus Voltage Compensation and Current Sharing | Cost function;dc–ac power converters;decentralized control;distributed power generation;microgrids;model predictive control (MPC);power conversion harmonics;power quality;pulsewidth modulation (PWM) converters;three-phase unbalance | Inverters;Harmonic analysis;Power harmonic filters;Microgrids;Impedance;Voltage control
This paper investigates the use of a dc collection grid in offshore wind farm; the dc grid is built out by a “radial connection of active rectifiers.” The proposed active rectifier topology consists of a three-phase half-controlled switch voltage source converter (VSC) cascaded with a single active bridge dc–dc converter. The proposed wind farm configuration is further compared to the recent development of a dc collection grid technology for wind farms. In fact, the majority of dc collection grids for wind farms are built out with the ring feeder configurations; also, most of the wind energy conversion units integrate the conventional full-bridge VSC. The comparison is done in terms of power loss, cost, voltage/current ripple, power factor, and control performance. Simulation results, using Power Simulator software, illustrate the performances obtained. | A Novel Concept for Offshore Wind-Power Plant With DC Collection System Based on Radial-Connected Converter Topology | Radial dc grid;wind farm;half-controlled switch voltage source converter (VSC) | Wind farms;Rectifiers;Reactive power;Switches;Topology;DC-DC power converters;Generators
Human body communication (HBC) will play an important role in wireless body area networks (WBANs) because of its low power and low hardware cost. However, the low-frequency band of HBC transmitting signal could potentially interfere with the vital signs such as electrocardiography (ECG) and electromyography (EMG), especially for the frequency below 2 MHz. In this paper, a new mask-shaping technique is proposed for the HBC transmitter to suppress the mask below 2 MHz, where a digital sigma-delta truncated infinite impulse response (SDTIIR) filter provides sufficient rejection with a digital-to-analog converter (DAC) of only 8 bits. To save the die area, a single-ended receiver is designed with dc-coupled blocks, whereas a digital calibration technique is employed to eliminate the static dc offset. The proposed techniques are implemented in the 65 nm CMOS process, demonstrating a sub-millimeter-sized IEEE 802.15.6 compatible HBC transceiver chip. Measurements show that the transmitter achieves a rejection of -86.5 dBr at 2 MHz with 3.52 mW power. Consuming 620 <sub>μ</sub>W , the receiver achieves a sensitivity of -72 dBm at a chip rate of 5.25 Mc/s and a bit error rate (BER) less than 10<sup>-7</sup>. | A Low-Power Compact IEEE 802.15.6 Compatible Human Body Communication Transceiver With Digital Sigma–Delta IIR Mask Shaping | Human body communication (HBC);IEEE 802.15.6;mask shaping;transceiver;wireless body area network (WBAN) | IEEE 802.15 Standard;Receivers;Transmitters;Wireless communication;Transceivers;Wireless sensor networks
This paper presents a reconfigurable on-chip switched capacitor (SC) voltage converter aimed at ultra-low- power applications. The proposed voltage converter provides an additive advantage of energy saving during both sleep-to-active and active-to-sleep transitions. This is done by incorporating two techniques, so called, split-capacitor charging (step-wise charging), and energy recycling. Split-capacitor charging is proved to reduce the energy loss during the sleep-to-active transition by 66%. An existing symmetric energy recycling technique recovers 75% of the energy from the capacitor bank at the expense of a large-output voltage ripple. In this paper, an improved method called asymmetric energy recycling reconfiguration (s) is introduced. The asymmetric energy recycling reduces the output voltage ripple by 50% compared with the symmetric recycling technique, without sacrificing the recycling efficiency. It can salvage 75.42% of the capacitor energy in active-to-sleep transition that would have been wasted through leakages during a long sleep period. Circuit simulations of the proposed SC voltage converter demonstrate up to 23.13% improvement in energy efficiency compared with conventional SC converters for a short active period. | A Reconfigurable Voltage Converter With Split-Capacitor Charging and Energy Recycling for Ultra-Low-Power Applications | Switched capacitor;DC-DC converter;ultra-low power converter;step-wise charging;energy recycling | Capacitors;Recycling;Switches;System-on-chip;Voltage control;Inductors;Erbium
Cascaded H-bridge (CHB) converters are receiving growing attention in battery energy storage systems (BESS) due to their modularity and flexibility. However, direct generation of ac output in CHB-BESSs incurs large second-order current ripple in the batteries, which causes additional loss and might accelerate battery aging. Existing methods for ripple-current suppression usually require bulky passive components due to the high energy content of the ripple components. This paper presents a class of current injection methods for delta-configured CHB-BESSs. The injected currents flow through the CHB arms and transfer the original second-order oscillating power to the fourth or the sixth order, or even to an arbitrarily high-order frequency. As such, the battery current ripple appears at much higher frequencies with lower oscillating energy and can be easily filtered by small passive components. In the laboratory setup, the proposed methods reduced the battery root-mean-square current ripple to less than 10% of the dc component with negligible distortion in the loads. The proposed methods and the filter implementations show good tolerance to load frequencies and to the control error of the injected currents. | Current Injection Methods for Ripple-Current Suppression in Delta-Configured Split-Battery Energy Storage | Cascaded H-bridge (CHB);delta configuration;ripple-current reduction;split-battery system | Batteries;Power harmonic filters;Passive filters;Harmonic analysis;Active filters;RLC circuits
This paper proposes an adaptive intermediate bus voltage solution to optimize efficiency in a universal three-phase ac input (200-480 V) cascaded buck-follows-boost power factor corrected (PFC) converter with a 400-V dc output voltage. With this application and architecture, the output voltage of the boost converter needs to be higher than the peak ac input voltage to maintain PFC and regulation. The conventional approach would regulate the intermediate bus voltage to near 800-V dc; this allows for 480-V ac high line input, plus allowable overvoltage tolerance and margin for regulation, but it incurs heavy losses at low line input. This paper proposes to adaptively change the bus voltage between the boost and buck stages, based on the value of the ac input voltage, and the use of a relay to bypass the buck stage for low ac line input conditions in order to maximize efficiency. A loss analysis is included to show the significant loss savings and efficiency improvement using the proposed method. Experimental results are presented for a 5-kW silicon-carbide-based prototype. The proposed method demonstrates up to a 4.4 percentage point increase in efficiency (220-W decrease in loss) at low ac line input compared to the conventional PFC approach with an 800-V dc intermediate bus voltage. | Universal Input AC Three-Phase Power Factor Correction With Adaptive Intermediate Bus Voltage to Optimize Efficiency | 400-V dc bus;dc bus optimization;intermediate bus voltage optimization;silicon carbide (SiC);three-phase boost–buck;universal input three-phase power factor corrected (PFC) | Voltage control;Relays;Silicon carbide;Inductors;Stress;Topology;Reliability
A unidirectional ac-dc-ac three-level three-leg converter is proposed in this paper. This converter is composed of a unidirectional neutral-point-clamped (NPC) leg and two bidirectional NPC legs. A bidirectional NPC leg is shared between rectifier and inverter sides. Compared with the two-level leg, the three-level leg presents voltage stress reduction on switches for the same dc-link voltage level and also allows a reduction in harmonic distortion for the same switching frequency. Suitable modeling, pulsewidth modulation, and control strategies of the system are presented. Also, a method for balancing dc-link capacitor voltages is shown. As the converter is unidirectional, the grid current and the generated voltage at the load side must be synchronized with the generated voltage at the grid side, which eliminates the zero-crossover distortion in the grid current caused by the use of diodes without the hysteresis control. Simulation and experimental results are also presented. | A Unidirectional Single-Phase AC–DC–AC Three-Level Three-Leg Converter | AC–AC power conversion;control systems;converters;power electronics;pulsewidth modulated power converters | Legged locomotion;Capacitors;Pulse width modulation;Voltage control;Harmonic distortion;Synchronization;Semiconductor diodes
This paper describes a novel family of single-phase single-stage buck-boost inverters using output unfolding circuits. Operation principles and component design guidelines along with modulation techniques are presented and discussed. The simulation results confirm all theoretical statements. Experimental setup of the most promising solution is assembled and tested, where the efficiency for different operation modes is analyzed. Finally, the pros and cons along with applications of the proposed solutions are discussed in the conclusions. | Novel Family of Single-Stage Buck–Boost Inverters Based on Unfolding Circuit | Buck-boost;dc-ac converter;unfolding circuit | Inverters;Modulation;Transistors;Inductors;Switches;Density measurement
A continuous change in the solar irradiance level and local atmospheric conditions, such as temperature and humidity, necessitate the use of maximum power point tracking (MPPT) technique of a photovoltaic (PV) system. MPPT ensures to harvest maximum power. Generally, voltage and current sensors are required to track the power of a PV system. The proposed method tracks the power of a PV system without the use of any current sensor. It not only reduces the cost of the system, but also reduces the communication burden, internal disturbances, and complexity. The proposed scheme estimates the current internally by using Luenberger observer technique. Thus, the estimated current is given to perturb and observe based MPPT technique, to generate the required duty for a dc–dc boost converter. The proposed scheme is experimentally investigated, and thus, obtained results are compared with well-established MPPT techniques. A comparison shows that the proposed system results are in a good agreement with the current sensor based MPPT technique. | Luenberger Observer Based Current Estimated Boost Converter for PV Maximum Power Extraction—A Current Sensorless Approach | Boost converter;current estimation;Luenberger observer;maximum power point tracking (MPPT);photovoltaic (PV) array;sensorless MPPT | Sensors;Maximum power point trackers;Resistance;Mathematical model;Current measurement;Resistors;Switches
Medium-voltage dc (MVdc) distribution system is considered as the promising power architecture of future shipboard power system. Fault-tolerance ability is of great importance for power system on ships. In this paper, zonal dc-dc conversion system based on modular multilevel converter (MMC) and three-phase bridge rectifier are proposed with its hierarchical fault-tolerant scheme. The topology configurations of the front-end MMC with multiwinding medium frequency transformer under normal and postfault circumstances are presented. The reconfiguration scheme and fault-tolerant control strategy are also proposed to ride-through submodule (SM) level fault, phase level fault and bus level fault. Based on the hierarchical fault-tolerant scheme, redundant configuration of the MMC SM is further analyzed with the hierarchical reliability modeling. The effectiveness of the proposed control strategy is verified by the experimental results. | Fault-Tolerant Oriented Hierarchical Control and Configuration of Modular Multilevel Converter for Shipboard MVdc System | Fault-tolerance;medium voltage dc (MVdc);modular multilevel converter (MMC);redundant configuration;shipboard power system | Fault tolerance;Fault tolerant systems;Switches;Inductance;Windings;Power systems;Topology
DC transformer is the key equipment to interconnect the high voltage dc systems with different voltage levels and build dc grid. Compared with the dc/ac/dc converter based on modular multilevel converter, the non-isolated modular dc/dc converter (MDCC) offers lower cost and higher efficiency, due to the elimination of the ac transformer and reduced submodules (SMs). However, the MDCC based on the half bridge SM (HBSM) can not block the dc short fault. Therefore, the MDCC with the hybrid configuration of the unipolar full-bridge SM (UFBSM) and HBSM, which achieves the dc fault blocking capability, is analysed in this paper, and a damping resistor is introduced in the UFBSM to reduce the ascending voltage of the SM capacitor under dc fault. The fault blocking mechanism of the converter is described, and the fast recovery strategy is presented to ride through the temporary fault. In addition, the design principle of the converter is discussed through a study case. Finally, the simulation performed in Matlab/Simulink verifies the theoretical analysis. | DC Fault Analysis of Modular DC/DC Converter Employing a New Submodule With Damping-Resistor | DC/dc power conversion;high voltage direct current (HVDC) transmission;modular multilevel converter (MMC);dc grid | HVDC transmission;Circuit faults;Capacitors;Inductors;Damping;Resistors;Topology
This paper proposes a 10-bit two-stage resistor string digital-to-analog converter (R-DAC) architecture with source followers to isolate parallel-connected resistor strings, with a dc-offset compensation scheme to compensate for the offset voltages of the source followers. To compensate for these offset voltages, another source follower is inserted in the feedback loop of the buffer amplifier. Two prototypes of a 24-channel column driver were fabricated using the 0.18-μm CMOS technology; the worst differential nonlinearity and integral nonlinearity through a one-voltage selection scheme were 0.6 and 0.77 LSB, respectively, and those through a two-voltage selection scheme were 0.4 and 0.52 LSB, respectively. The proposed 10-bit two-stage R-DACs with one-/two-voltage selection schemes occupy only 57%/60% of the area of a conventional 8-bit R-DAC using the same technology. | A 10-bit Two-Stage R-DAC With Isolating Source Followers for TFT-LCD and AMOLED Column-Driver ICs | Column driver;digital-to-analog converter (DAC);liquid-crystal display (LCD);organic light-emitting diode | Resistors;Integrated circuits;Liquid crystal displays;Active matrix organic light emitting diodes;Mirrors;Linearity;Silicon
This paper presents an on-chip stepwise ramp stimulus generator aimed at static linearity test applications for analog-to-digital converters (ADCs). The proposed ramp stimulus generator is based on a simple switched-capacitor integrator with a constant dc input. The integrator has been conveniently modified to produce a very small integration gain proportional to the capacitance difference of two capacitors, in such a way that the resulting stepwise ramp signal at the output has a step size below the least significant bit (LSB) of the target ADC under test. In order to verify the feasibility of the proposed ramp generation technique, this paper details the design and experimental characterization of a proof-of-concept stepwise ramp generator in a 65-nm CMOS technology. Experimental results on 15 fabricated samples show an average linearity of 14.5 effective bits in a differential output range of ±2 V. Moreover, a discrete-time static linearity measurement strategy is proposed and, as a proof-of-concept validation, it is verified on an off-the-shelf 11-bit ADC using the fabricated generator samples. Experimental results show an accuracy of ±0.3 LSB in the measurement of the integral nonlinearity of the ADC under test. | Fully Differential 4-V Output Range 14.5-ENOB Stepwise Ramp Stimulus Generator for On-Chip Static Linearity Test of ADCs | Analog-to-digital conversion;built-in self-test;design-for-testability;signal generators | Generators;Linearity;System-on-chip;Built-in self-test;Capacitors;Standards;Production
In this paper, a three-phase series hybrid active filter (SEHAF) interconnected with photovoltaic (PV) system and dc-dc boost converter is proposed to minimize sag, swell, and harmonics caused due to nonlinear power electronic loads. The SEHAF consists of a voltage source inverter (VSI) with a capacitor connected across it to provide consistency in managing and compensating the reactive power. This minimizes the sag, swell, and harmonics present in the source and load voltages. With the integration of PV, the voltage across the dc-link capacitor of VSI is controlled effectively, which helps in better compensation. Reference current generation is done using the proposed robust extended complex Kalman filter (RECKF) technique. The performance of the PV-integrated-HAF is analyzed using a synchronous reference frame with proportional-integral (PI) as well as fuzzy logic controller (FLC) and is compared with the proposed RECKF technique. The PV-integrated hybrid power system is developed using MATLAB/SIMULINK. Further, real-time digital simulation using OPAL-RT OP5142 is also carried out to support the simulation results. It is observed that the proposed control scheme provides better harmonic compensation compared to conventional PI and FLC. | Fuzzy-Controller-Designed-PV-Based Custom Power Device for Power Quality Enhancement | Fuzzy logic controller;photovoltaic array;robust extended complex Kalman filter;series hybrid active filter;synchronous reference frame | Harmonic analysis;Reactive power;Power harmonic filters;Maximum power point trackers;Voltage control;Passive filters
In this paper, a new non-isolated two-input single-output dc-dc converter with high voltage gain is proposed. In the proposed converter, there are two three-winding coupled inductors used to achieve a high voltage gain and ripple-free input currents. The proposed converter has two switches, and their control pulses are the same as the control pulses of the two-phase interleaved converters with a phase shift equal to 180°. The voltage stresses of switches and diodes are reduced and are always lower than the high output voltage. The proposed converter is extendable to a four-input single-output converter in which the switches have the control pulses the same as those in four-phase converters with phase shifts equal to 90°. In this paper, the proposed topology is analyzed in all operating modes, and the values of current and voltage stresses of all switches and diodes, voltage gain, and required conditions for input current ripple cancellation are calculated during a switching period. Finally, the accuracy performance of the proposed converter is reconfirmed through experimental results for 225- and 298-W prototypes. | A New Two Input-Single Output High Voltage Gain Converter With Ripple-Free Input Currents and Reduced Voltage on Semiconductors | DC–DC non-isolated converter;high voltage gain;reduced voltage stresses of switches and diodes;ripple-free input currents;two input boost stages | Inductors;Windings;High-voltage techniques;DC-DC power converters;Capacitors;Photovoltaic systems;Stress
Model predictive control (MPC) has emerged as a promising approach to control a modular multilevel converter (MMC). With the help of a cost function, the control objectives of an MMC are achieved easily by using an MPC approach. However, the MPC has several technical challenges and issues including the need of accurate system models, computational complexity, and variable switching frequency operation and weighting factor selection, when it comes to the control of an MMC. In the past few years, several research studies are conducted to address some of the challenges and issues in an MPC and developed several model predictive algorithms for an MMC. In this paper, the importance of each challenge and its impact on the system performance is discussed. Also, the MMC mathematical models used in the implementation of MPC are presented. Furthermore, some of the popular MPC algorithms are discussed briefly, and their features and performance are highlighted through case studies. Finally, summary and future trends of MPC for an MMC are presented. | Model Predictive Control of High-Power Modular Multilevel Converters—An Overview | Capacitor voltage control;circulating current (CC);common-mode voltage (CMV);dc-link current ripple;model predictive control (MPC);modular multilevel converter (MMC) | Voltage control;Capacitors;Legged locomotion;Modular multilevel converters;Cost function;Current control
Implantable closed-loop neural stimulation is desirable for clinical translation and basic neuroscience research. Neural stimulation generates large artifacts at the recording sites, which saturate existing recording front ends. This paper presents a low-power continuous-time delta-sigma analog to digital converter (ADC), which along with an 8x gain capacitively-coupled chopper instrumentation amplifier (CCIA), realizes a front end that can digitize neural signals from 1 Hz to 5 kHz in the presence of 200-mV<sub>pp</sub> differential artifacts and 700-mV<sub>pp</sub> common-mode (CM) artifacts. A modified loop-filter is used in the ADC along with new linearization techniques to significantly reduce power consumption. Fabricated in 40-nm CMOS, the ADC occupies an area of 0.053 mm<sup>2</sup>, consumes 4.5 μW from a 1.2-V supply, has an input impedance of 20 MΩ and bandwidth (BW) of 5 kHz, and achieves a peak signal to noise and distortion ratio (SNDR) of 93.5 dB for a 1.77-V<sub>pp</sub> differential input at 1 kHz. The ADC's figure of merit (FOM) (using SNDR) is 184 dB, which is 6 dB higher than the state of the art in high-resolution ADCs. The complete front end occupies an area of 0.113 mm<sup>2</sup>, consumes 7.3 μW from a 1.2-V supply, has a dc input impedance of 1.5 GΩ, input-referred noise of 6.35 μV<sub>rms</sub> in 1 Hz-5 kHz, and total harmonic distortion of -81 dB for a 200-mV<sub>pp</sub> input at 1 kHz, and is immune to 700-mV<sub>pp</sub> CM interference. Compared to front ends intended for closed-loop neural recording, this paper improves the linear input range by 2x, the signal BW by 10x, the dynamic range by 12.6 dB, the FOM by 12.4 dB and remains immune to large CM interference while maintaining comparable power, area, and noise performance. | A 15.2-ENOB 5-kHz BW 4.5-<inline-formula> <tex-math notation="LaTeX">$\mu$ </tex-math></inline-formula>W Chopped CT <inline-formula> <tex-math notation="LaTeX">$\Delta\Sigma$ </tex-math></inline-formula>-ADC for Artifact-Tolerant Neural Recording Front Ends | Artifact tolerant;chopping;common-mode (CM) interference;continuous time (CT);delta sigma;dynamic range;front end;input impedance;linear input range;low power;neural recording;neuromodulation | Electrodes;Impedance;Interference;Power demand;Gain;Satellite broadcasting;Art
Small-signal stability of ac power systems is able to be assessed by measuring their terminal impedance, and a transformerless series injector is very attractive for wideband measurement of load impedances. A typical implementation of the transformerless series injector is paralleled H-bridge (PHB) converters, where dc voltage imbalance will occur when system current magnitude is larger than a critical point, and thus the operation region of the series injector is seriously restricted. To address this issue, this paper presents a deep analysis on the mechanism behind dc voltage imbalance for PHB-based series injector, and it is revealed that a positive feedback exists in the dc voltage balancing loop under high system current magnitude. Then an enhanced control scheme is proposed to balance dc voltages in full system current range, where a reactive component is injected in the output voltage while reactive circuiting current is introduced among H-bridge converters for redistributing active power. Furthermore, the system behavior with the proposed scheme is comprehensively analyzed and the reference design for the injected reactive component magnitude in the output voltage is offered. Finally, the imbalance mechanism and the proposed scheme are validated by simulation and experimental results. | Imbalance Mechanism and Balancing Control of DC Voltages in a Transformerless Series Injector Based on Paralleled H-Bridge Converters for AC Impedance Measurement | DC voltage balancing control;impedance measurement;paralleled H-bridge (PHB) converters;series injector;small-signal stability | Voltage control;Impedance measurement;Inductors;Current measurement;Perturbation methods;Voltage measurement;Bridge circuits
One-cycle controlled Cuk converters are prone to exhibit oscillation at the input stage as a result of Hopf bifurcation. A controller based on time delay feedback is proposed to eliminate the oscillation and stabilize the converter. The controller introduces two new parameters, which are known as the feedback gain and the delayed time. These two parameters are of great importance in stabilizing the converter. The averaged model of the converter is adopted to select the parameters. A necessary condition for the converter to be stabilized gives an effective range of the two parameters. An experimental Cuk converter was constructed for verification purposes. The waveforms in front of load changes are provided. The results show that the proposed controller eliminated the oscillation in the input stage of the converter. The controller allows widening of the stability domain and decreases switch voltage stress in the input stage of the one-cycle controlled Cuk converter. | Hopf Bifurcation and Its Control in the One-Cycle Controlled Cuk Converter | Analog circuit;bifurcation;Cuk converter;dc-dc power converter;delay system;nonlinearity;time delay feedback;oscillation | Low pass filters;Bifurcation;Oscillators;Delay effects;Switches;Mathematical model
A multiphase-interleaved non-isolated high step-up dc/dc resonant converter for high-current applications with wide load range is proposed in this paper. The converter consists of an inverter stage with multiple resonant inverters in parallel interleaving operation that is cascaded to a common diode-capacitor rectifier stage. The topology of the inverter stage is a variation of class E inverter, which is designed for voltage boosting and of which the voltage gain is insensitive to load change. The rectifier stage comprises multiple pairs (correlated to the number of inverters in parallel) of diodes in parallel and a small output capacitor, which makes it simple to implement and of low cost. Together, the voltage gain variance of the converter can be confined within a small value and zero voltage switching operation can be maintained over a wide load range. A detailed mathematical analysis of the proposed converter is conducted for systematizing its design. A prototype of the proposed converter with an input voltage of 23.6 V, a rated output voltage of 190 V, and a rated output power of 80 W at 486 kHz is constructed for verification. A frequency controller is implemented to achieve fine regulation of the output voltage. | Multiphase-Interleaved High Step-Up DC/DC Resonant Converter for Wide Load Range | Circuit topology;DC-DC power converters;frequency modulation;VHF circuits;voltage control | Inverters;Capacitors;Switching frequency;Resonant converters;Topology;Boosting;Switches
Two-stage single-phase inverter system has found many applications in distributed generators and grid-connected systems. However, the existence of double-line frequency ripple on the dc-bus voltage due to single-phase inverter's operation has given rise to some design and reliability issues. Some of these are the degradation in the quality of inverter's output voltage and shortening of dc-bus capacitor's lifetime. The problem is rooted in the controller design of the front-end dc-dc converter, which is often designed based on a simplified mathematical model of the dc-dc converter that fails to account for some complex phenomena, such as system's nonlinearities and circuit parameter variations due to temperature and aging effects. In this paper, a disturbance-observer-based control is proposed where these unmodeled effects are treated in the form of lumped disturbance and compensated for in a feed-forward manner. The major advantage of this control solution is that only minimal plant information is needed for controller design and that a decoupled composite controller can be realized, where the feedback compensator is designed to meet certain stability criteria while the disturbance-observer-based feed-forward compensator is designed to handle fast transient events. A prototype of a dual-active-bridge (DAB) dc-dc converter implemented with disturbance-observer-based control is constructed to verify its effectiveness. Experimental results show that the dynamic response of the DAB converter is significantly improved and the double-line frequency ripple on the dc-bus voltage is effectively suppressed by the proposed control solution. | Disturbance-Observer-Based DC-Bus Voltage Control for Ripple Mitigation and Improved Dynamic Response in Two-Stage Single-Phase Inverter System | Active disturbance rejection control;digital control inverter;disturbance observer;dual active bridge (DAB);proportional-integral control | Inverters;Disturbance observers;Voltage control;Bridge circuits;Frequency control;DC-DC power converters;Mathematical model
This paper studies the high power density bidirectional dc-dc converter with interleaving, soft-switching, and near critical conduction mode (near-CRM) operation. Systematic design and control methods are proposed to enhance the effectiveness of passive currents balancing between multiple interleaved phases without using individual phase current feedbacks. This paper first analyzes the zero voltage turn-on operation, including the turn-off energy diversion by the added snubber capacitor and the turn-off resonance models. Second, the intrinsic inverse co-relation between the phase current deviation and the resulting effective duty cycles variation is quantitatively formulated and modeled as a closed-loop mechanism that balances the currents passively. Then, the design constraints of the system parameters including the snubber capacitance, dead time, and valley currents of the near-CRM mode are formulated to guarantee the effectiveness of counteracting the current unbalance. Finally, a variable switching frequency control is proposed to actively control the valley current and maintain the current balancing effectiveness throughout the operating range. An IGBT-based 20-kW three-phase interleaved prototype with the maximum efficiency of 99.1% is constructed to verify the proposed design and control methods. | A Simple Approach to Enhance the Effectiveness of Passive Currents Balancing in an Interleaved Multiphase Bidirectional DC–DC Converter | Interleaved dc–dc converter;multiphase current balance;near critical conduction mode (near-CRM);zero-voltage switching (ZVS) | Snubbers;Switches;Inductors;Capacitors;Zero voltage switching;Capacitance;DC-DC power converters
This paper describes a dc-link voltage control method of a single-phase back-to-back cascaded H-bridge inverter (SBCI) for a medium-voltage motor drive system. The main advantage of the SBCI topology over the conventional regenerative cascaded H-bridge topology with a three-phase active front-end (AFE) is a simple system structure, which is composed of an input transformer, a power cell, a current sensor, etc. However, the challenging points of the SBCI are larger voltage ripple in the dc-link capacitor and imbalance of dc-link voltages of each phase. The asymmetric dc-link voltage of each power cells could cause unstable operation such as over-modulation due to the lack of the dc-link voltage of a particular phase and result in over-voltage or under-voltage faults. In this paper, the control strategy of the dc-link voltage for the SBCI that uses the negative-sequence voltage of the converter is described. The proposed control method is verified with a computer simulation whose target is a 6.6-kV–1.25-MW medium-voltage drive system. Also, through the experimental setup with the prototype SBCI whose power rating is 16.2 kVA, the dc-link voltage of each AFE has been controlled within a 0.5% error of its reference value at the full load. | Control Strategy of DC-Link Voltage for Single-Phase Back-to-Back Cascaded H-Bridge Inverter for MV Drive With Interfacing Transformer Having Tertiary Winding | Cascaded H-bridge (CHB);dc-link voltage control;medium-voltage drive;negative-sequence voltage;single-phase active front-end (AFE) | Windings;Voltage control;Inverters;Topology;Switches;Medium voltage;Capacitors
The Class E dc-dc converter, with a simple topology and zero-voltage-switching (ZVS) for the power switch, can operate at a switching frequency of up to megahertz. In this paper, an optimized ZVS operation condition for minimizing the switch voltage stress, switch rms current, and switch voltage harmonic components is derived for the on-off controlled Class E dc-dc converter by optimizing the time instant at which the switch voltage resonates back to zero. Based on this result, a step-by-step parameter design approach is proposed for a Class E dc-dc converter with a large input inductor, which avoids time-consuming simulations or complex numerical calculations. Then, a capacitance compensation approach is further proposed to extend the design results to a Class E dc-dc converter with a resonant input inductor. Furthermore, an adaptive duty-cycle adjustment scheme is proposed for reducing the reverse conduction loss of the power switch, thereby improving the conversion efficiency over the entire input voltage range. Finally, a prototype of a 20-MHz 10-W Class E dc-dc converter is built and tested in the laboratory, and experimental results are presented to verify the effectiveness of the proposed optimized parameter design approach and the adaptive duty-cycle adjustment scheme. | Optimized Parameters Design and Adaptive Duty-Cycle Adjustment for Class E DC–DC Converter With <sc>on</sc>‐<sc>off</sc> Control | Class E dc–dc converter;duty-cycle adjustment;on‐off control;parameter design;zero-voltage-switching (ZVS) | DC-DC power converters;Switches;Zero voltage switching;Voltage control;Switching frequency;Inductors;Rectifiers
This paper presents the results of determination of the ac-dc voltage transfer difference of two calculable thermal ac voltage standards, developed at the Silesian University of Technology, Gliwice, Poland, in 1-30 MHz frequency range. Two experimental methods confirmed with high accuracy the results obtained from the mathematical model. | Determination of AC–DC Transfer Difference of Calculable Thermal Voltage Converters in 1–30-MHz Frequency Range | AC voltage standard;ac–dc transfer;ac–dc transfer difference;mathematical modeling;measurement standards;thermal converter | Standards;Mathematical model;Uncertainty;Impedance;Wires;Voltage measurement;Frequency measurement
This paper proposes the application of a dynamic voltage restorer (DVR) to enhance the power quality and improve the low voltage ride through (LVRT) capability of a three-phase medium-voltage network connected to a hybrid distribution generation system. In this system, the photovoltaic (PV) plant and the wind turbine generator (WTG) are connected to the same point of common coupling (PCC) with a sensitive load. The WTG consists of a DFIG generator connected to the network via a step-up transformer. The PV system is connected to the PCC via a two-stage energy conversion (dc-dc converter and dc-ac inverter). This topology allows, first, the extraction of maximum power based on the incremental inductance technique. Second, it allows the connection of the PV system to the public grid through a step-up transformer. In addition, the DVR based on fuzzy logic controller is connected to the same PCC. Different fault condition scenarios are tested for improving the efficiency and the quality of the power supply and compliance with the requirements of the LVRT grid code. The results of the LVRT capability, voltage stability, active power, reactive power, injected current, and dc link voltage, speed of turbine, and power factor at the PCC are presented with and without the contribution of the DVR system. | Power Quality Improvement and Low Voltage Ride Through Capability in Hybrid Wind-PV Farms Grid-Connected Using Dynamic Voltage Restorer | Active power;DC-link voltage DFIG;dynamic voltage restorer;LVRT;power factor;photovoltaic;voltage stability;reactive power | Hybrid power systems;Reactive power;Photovoltaic systems;Power system stability;Doubly fed induction generators
This paper presents the design and experimental validation of disturbance observer (DO)-based control for grid-tied photovoltaic (PV) inverters fed by a dc-dc boost converter considering unbalanced grid voltages. The control scheme uses multiples controllers that are developed based on employing DO technique along with a feedback-linearizing (FBL) control. The main controller is designed to regulate the active and reactive powers injected into the grid via controlling the grid-tied inverter. Under unbalanced grid voltages, the active and reactive power is composed of a dc component as well as an ac component that oscillates at twice the grid frequency. Therefore, the unknown perturbation, representing the mismatch between the nominal and actual system, can be treated as a sum of a constant offset and a sinusoidal disturbance. To ensure accurate control of the active/reactive power, a DO is designed to estimate the unknown perturbation, which is then canceled by a FBL control. By considering the control input limitation in the observer synthesis, an antiwindup compensator arises naturally in the control law, which attenuates the effect of the windup phenomenon during control saturation. Moreover, a simplified representation of the DO is proposed to facilitate real-time implementation. The proposed approach for the power control can be used in both balanced and unbalanced systems since it can reject constant and sinusoidal disturbances. Experimental tests were performed to investigate the ability of the proposed control scheme to achieve good transient and steady-state performances. | Disturbance-Observer-Based Control for Dual-Stage Grid-Tied Photovoltaic System Under Unbalanced Grid Voltages | Antiwindup scheme;disturbance observer (DO);grid-tied inverter;low-voltage ride through (LVRT);nominal performance recovery;photovoltaic (PV) system;sinusoidal disturbance rejection | Voltage control;Inverters;Reactive power;Disturbance observers;Photovoltaic systems;Power control;Oscillators
In this paper, a novel high-conversion-ratio isolated bidirectional dc-dc converter for distributed energy storage systems is proposed. In the buck mode, the proposed converter is equivalent to that of a cascade consisting of an isolated buck-boost converter and a buck converter, thus achieving a high step-down ratio. Likewise, in the boost mode, the converter is equivalent to the cascaded structure consisting of a boost converter and an isolated buck-boost converter, and then, a high step-up ratio is achieved. Therefore, the proposed topology exhibits a high conversion ratio with low transformer turns ratio, improving the efficiency of high-frequency transformers and the integration and reliability of the control system. In addition, voltage spikes caused by the leakage inductance can be avoided as the leakage inductance energy is released to capacitors in a high-voltage side or a low-voltage side. Moreover, a zero-voltage-switching (ZVS) operation reduces switching losses and improves the conversion efficiency. The operating principles and theoretical derivations of the proposed converter along with ZVS implementations are discussed in detail in this paper. Furthermore, the validity and performance of the proposed converter are verified using a prototype with 600-V high voltage, 48-V low voltage, and 2-kW output power. | High-Conversion-Ratio Isolated Bidirectional DC–DC Converter for Distributed Energy Storage Systems | Bidirectional dc–dc converter;energy storage;high conversion ratio;zero-voltage switching (ZVS) | Inductance;Zero voltage switching;Inductors;Energy storage;High-voltage techniques;Power generation;Topology
The sensitivity of planar multijunction thermal converters was significantly increased by filling the housing with noble gasses, preferably xenon or krypton. The performance was observed for almost two years, and no degradation of the sensitivity was found. Also, the frequency response of the ac-dc transfer difference remains unchanged at high frequencies and even improves below 40 Hz. Using the lowest at present manufacturable heater resistance of 90 Ω with the noble gas filling, ac-dc transfer at voltages down to almost 70 mV compared to about 100 mV in air becomes possible. | Planar Multijunction Thermal Converters With Increased Sensitivity Operated in Hermetically Sealed Housings Filled With Noble Gas | AC–DC transfer;krypton;noble gas;packaging;sensitivity;thermal converter;xenon | Thermal conductivity;Voltage measurement;Sensitivity;Resistance heating;Conductivity;Thermal resistance;Xenon
In this paper, a bidirectional CLLC converter operating at MHz-level switching frequency is proposed to achieve high power density and high efficiency. An optimized stacked printed circuit board winding based planar transformer with adjustable leakage inductance is modeled and designed for the proposed converter. It is enabled using gallium nitride devices to achieve fast switching with low switching losses. A detailed power loss model is established for the efficient thermal design of the converter. A proof-of-concept hardware of 3.3 kW, 400-450 VDC input, 250-420 VDC output CLLC converter with 1 MHz operating frequency is built and tested over a wide range of loading conditions. The power density of the system is 9.22 W/cm<sup>3</sup> (151.1 W/in<sup>3</sup>) and the peak efficiency achieves over 97%. | Design of a 1-MHz High-Efficiency High-Power-Density Bidirectional GaN-Based CLLC Converter for Electric Vehicles | Bidirectional;CLLC;DC-DC conversion;electric vehicle;high power density;MHz;planar transformer | Windings;Magnetic resonance;Switching frequency;Magnetic flux;Inductance;Magnetic cores;Magnetic switching
This paper mainly focuses on the analysis, DC-transformer modeling, comparison, and experimental investigation of a non-inverting and non-isolated Nx multilevel boost converter (Nx MBC) for low to high DC applications. Recently, numerous isolated and non-isolated DC-DC converter configurations have been addressed for low to high DC voltage conversion purposes, which is vital for several applications (e.g., renewable energy, medical equipment, hybrid vehicles, fuel cells, DC-links, multilevel inverters, and drive applications), by utilizing and modifying the structure of reactive elements (switched capacitors and switched inductor circuitry). Among all the switched reactive structures, voltage multiplier circuitry provides a feasible solution for low to high DC voltage conversion due to its flexible and modular structure, voltage clamping capability, reduced rating of components, and ease of modification. Non-inverting and non-isolated Nx MBC combine the features and structures of conventional boost converters and voltage multiplier circuitry. DC-transformer modeling of Nx MBC is discussed for the continuous current mode (CCM) and discontinuous current mode (DCM), which helps to analyze the characteristics of the converter in a more practical way and helps to study the effect of semiconductor components, internal resistances, and load on the voltage conversion ratio of the converter. The mode of operation of Nx MBC in the CCM and DCM is also discussed with the boundary condition. The derived analysis is verified by simulations and experimental investigations, and the obtained results of 3x MBC always show good agreement with each other and the theoretical analysis. | DC-Transformer Modelling, Analysis and Comparison of the Experimental Investigation of a Non-Inverting and Non-Isolated Nx Multilevel Boost Converter (Nx MBC) for Low to High DC Voltage Applications | Boost converter;DC to DC;DC-transformer modeling;CCM;DCM;multilevel;non-inverting;non-isolated;voltage multiplier | Inductors;Capacitors;Switches;High-voltage techniques;Switching circuits;Voltage control
In recent years, it has been difficult to achieve power converter redundancy in the multichannel voltage-source inverter (VSI)-fed large-rated doubly fed induction machines (DFIMs), and it has not yet been adopted in any commissioned variable-speed pumped storage power plants. Multichannel VSIs are a fundamental part of DFIMs, and they control the real and reactive powers of the machines. This paper presents the fault-tolerant operation of a large-rated DFIM hydrogenerating unit at open-switch faults in back-to-back VSIs. A technique for diagnosing the open-switch faults in grid-side and machineside converters is proposed. An open-switch fault is detected based on the variation in rotor currents and dc link voltage, which reduces the computational efforts during fault diagnosis. A 250-MW DFIM with five-channel three-level VSIs (each rated at 9 MVA) is simulated in the MATLAB/Simulink environment to observe the drive behavior. Finally, a 2.2-kW DFIM is tested in a laboratory environment to verify the experimental results. | Fault Diagnosis and Fault-Tolerant Control of Megawatt Power Electronic Converter-Fed Large-Rated Asynchronous Hydrogenerator | Doubly fed induction machine (DFIM);fault diagnosis;fault-tolerant operation;multichannel megawatt voltage-source inverter (VSI);pumped storage power plant (PSPP) | Circuit faults;Rotors;Fault tolerant systems;Redundancy;Hydraulic turbines;Windings
To fit the requirements of high input dc-dc power conversion, a novel zero-voltage and zero-current switching (ZVZCS) three-level dc-dc converter is proposed. Some advantages of the proposed converter are concluded as follows. The off voltages on the primary switches are clamped around Vin/2 by the input capacitors and the blocking capacitor. A total of two mosfets with low VA rating are added to provide ZVZCS for the main switches in a wide load range. The switching loss of the main switches can be optimized because the soft-switching conditions of the turn-on and turn-off instants are well decoupled. The primary components can achieve reduced current stress and even current distribution because the primary current is zero during the free-wheeling stages. As the current of the auxiliary mosfets is zero during most operation stages, the added conduction loss can be neglected. Furthermore, the added switching loss can also be neglected because these mosfets can achieve zero-voltage turn-off and zero-current turn-on. The circuit, operation principles, and some technical analyses are discussed in this letter, and experimental results are also provided to evaluate the proposed converter. | Wide Load Range ZVZCS Three-Level DC–DC Converter With Compact Structure | Three-level dc–dc converter (TLDC);wide operation range;zero-voltage and zero-current switching (ZVZCS) | Capacitors;DC-DC power converters;Switches;Switching loss;Soft switching;Stress;Load flow
Large-scale photovoltaic (PV) integration to the network necessitates accurate modeling of PV system dynamics under solar irradiance changes and disturbances in the power system. Most of the available PV dynamic models in the literature are scope-specific, neglecting some control functions and employing simplifications. In this paper, a complete dynamic model for two-stage PV systems is presented, given in entirely state-space form and explicit equations that takes into account all power circuit dynamics and modern control functions. This is a holistic approach that considers a full range of ancillary services required by modern grid codes, supports both balanced and unbalanced grid operation, and accounts for the discontinuous conduction mode of the dc/dc converter of the system. The proposed dynamic model is evaluated and compared to other approaches based on the literature, against scenarios of irradiance variation, voltage sags, and frequency distortion. Simulation results in MATLAB/Simulink indicate high accuracy at low computational cost and complexity. | A State-Space Dynamic Model for Photovoltaic Systems With Full Ancillary Services Support | Ancillary services;asymmetrical faults;discontinuous conduction mode (DCM);dynamic model;frequency response;Lambert W function;photovoltaic (PV) system;state-space model;two-stage system | Mathematical model;Integrated circuit modeling;Power system dynamics;Phase locked loops;Computational modeling;Inductors;Inverters
An autonomous dc-bus dual-level control (DDLC) strategy is proposed for the two-stage three-phase photovoltaic power system. During the grid-fault situation, the second-stage inverter may lose the ability to regulate the dc-bus voltage and the first-stage boost converter has to change its mode from maximum power point tracking mode to dc-bus voltage control (DCVC) mode. However, the communication between the two-stage circuits must be established. The circuit complexity and cost will increase while the system's scalability and flexibility will be reduced. With the proposed DDLC strategy, the dc-bus voltage is controlled into different levels for different operation modes, without the need of communication mechanism. No extra sensors or circuits are required. Two important design parameters for the proposed DDLC are derived thoroughly. The computer simulations and hardware experimental results of a 4 kVA prototype circuit are presented to validate the performance of the proposed DDLC strategy. | DC-Bus Dual-Level Control Strategy for PV Power System With Dual-Mode Operation | PV power system;maximum power point tracking (MPPT);dc-bus voltage control (DCVC);optimal AC line current regulation | Voltage control;Inverters;Hysteresis;Power system stability;Current control;Maximum power point trackers
In this paper, a single-inductor dual-output (SIDO) dc-dc converter is proposed. The significant feature of the proposed converter is feeding a constant power load in low-voltage side (LVS) port, where even feeding a variable load at LVS does not have any cross regulation to high-voltage side port with the desired approximation. Magnificently, both merits are obtained in open-loop manner, which is an outstanding characteristic in comparison with that of the existed converters. In this paper, soft commutation and soft switching of switches and diodes are investigated along with the aforementioned main novelty. Moreover, detailed theoretical analyses of the proposed SIDO dc-dc converter in continuous conduction mode are presented besides the comparisons with some other structures. Finally, theoretical analyses are verified through a 1500 W experimental prototype results. | Single-Inductor Dual-Output DC–DC Converter With Capability of Feeding a Constant Power Load in Open-Loop Manner | Constant power load (CPL);cross regulation (CR);single-inductor dual-output (SIDO) converter;soft commutation;zero-voltage and zero-current switching | Commutation;Capacitors;Inductance;Windings;Feeds;Switches;Voltage control
The nine-arm modular multilevel converter (9A-MMC) has been recently proposed as a reduced MMC topology variation for six-phase drive applications, with 25% reduction in the number of employed arms and associated components, compared to a standard dual three-phase MMC, however with a limited output voltage amplitude. This paper proposes a hybrid 9A-MMC comprised of half-bridge submodules (SMs) in both the upper and lower arms, and full-bridge SMs in the middle arms. By employing the negative-voltage state of the full-bridge SMs, the hybrid 9A-MMC avoids the limitations imposed on the dc-link voltage utilization, while achieving further reduction in the component count, compared to a standard 9A-MMC with identical half-bridge SMs. The operating principles of the proposed hybrid 9A-MMC are illustrated with mathematical analysis, whereas its characteristics are verified through both simulation and experimentation. An assessment of the proposed topology quantifying its employed components is also provided, in comparison to other MMC-based six-phase machine drives. | A Hybrid Nine-Arm Modular Multilevel Converter for Medium-Voltage Six-Phase Machine Drives | Hybrid modular multilevel converter (MMC);medium-voltage (MV) machine drive;nine-arm MMC;six-phase machines | Voltage source converters;Machine control;Mathematical analysis;Modular multilevel converters;Inverters
Aluminum electrolytic capacitors (AECs) are connected in a bank to meet the requirement of capacitance, voltage, and current rating for dc-link of power electronic converters. The performance of capacitor bank deteriorates with time due to the degradation of AECs in the bank. Further, each AEC in the bank degrades differently based on its core temperature, which in turn depends on the current and its equivalent series resistance (ESR). Therefore, health monitoring of a bank would require monitoring of individual AECs in the bank. However, extending the available literature on health monitoring of an AEC to the capacitor bank would require voltage/current sensors for individual AECs. To address the aforementioned issue, this paper suggests a method to assess the health of individual AECs online in the bank without using sensors for each AECs. The proposed method involves estimation of current through each capacitor, which is used to determine the core temperature by using a thermal model of AEC. The core temperature is used for estimation of ESR and capacitance of each capacitor using physics-of-failure based degradation model. For the consistent matching of the degradation model to the actual degradation of the capacitor, the coefficients of the model are sequentially updated. For updating, an algorithm based on extended Kalman filter is used. The proposed scheme is experimentally validated on laboratory prototype of single-phase, grid-connected solar PV inverter under variable load conditions. | Health Estimation of Individual Capacitors in a Bank With Reduced Sensor Requirements | Aluminium electrolytic capacitor (AEC);equivalent series resistance (ESR);extended Kalman filter (EKF);physics of failure (PoF) | Capacitors;Degradation;Capacitance;Inverters;Estimation;Temperature measurement;Monitoring
The efficiency of multiterminal dc (MTDC) grid simulation decreases with an expansion of its scale and the inclusion of accurate component models. Thus, the variable time-stepping scheme is proposed in this paper to expedite the electromagnetic transient computation. A number of criteria are proposed to evaluate the time-step and regulate it dynamically during simulation. Meanwhile, as the accuracy of results is heavily reliant on the switch model in the modular multilevel converter, the nonlinear behavioral model with a greater accuracy is proposed in addition to the classic ideal model, and their corresponding variable time-stepping schemes are analyzed. Circuit partitioning is effective in accelerating the MTDC grid simulation via fine-grained separation of nonlinearities. A subsequent large number of identical circuits enabled a massively parallel implementation on the graphics processing unit, which achieved a remarkable speedup over the CPU-based implementation. The inclusion of variable time-stepping schemes eventually makes the simulation of MTDC grid with highly detailed nonlinear switch models feasible. The results are validated by commercial device-level and system-level simulation tools. | Variable Time-Stepping Modular Multilevel Converter Model for Fast and Parallel Transient Simulation of Multiterminal DC Grid | Electromagnetic transients;graphics processing unit (GPU);multiterminal direct-current (MTDC);modular multilevel converter (MMC);nonlinear IGBT model;parallel processing;power system simulation;variable time-stepping (VTS) | Computational modeling;Integrated circuit modeling;Graphics processing units;Mathematical model;Switches;Semiconductor device modeling;Insulated gate bipolar transistors
A predictive power control for a four-switch three-phase (FSTP) grid-side converter (GSC) of doubly fed induction generators (DFIG) is presented in this paper. In this new method, three voltage vectors are employed to ensure that the proposed strategy maintains the switching frequency constant while the ripple of the active and reactive powers of the GSC is minimized. Moreover, a compensation power to eliminate the dc voltage deviation in the capacitors is presented, and it can be estimated without using any low-pass filter. The proposed method can be implemented in a microcontroller very easily. First, the proposed strategy has been evaluated in MATLAB/Simulink environment and afterward it was implemented in a laboratory prototype. The simulation and experimental results of the proposed predictive strategy show that it is capable to suppress the dc-link voltage offset, featuring balanced currents and a fast dynamic response while the GSC current total harmonic distortion is low. Furthermore, the performance of the proposed method is compared to two other predictive controls. The results prove that the proposed method is well suitable for the FSTP GSC of a DFIG. | Four-Switch Three-Phase Operation of Grid-Side Converter of Doubly Fed Induction Generator With Three Vectors Predictive Direct Power Control Strategy | Doubly fed induction generator (DFIG);fault-tolerant operation;four-switch three-phase (FSTP);grid-side converter;predictive power control;wind turbine | Capacitors;Switches;Doubly fed induction generators;Reactive power;Voltage control;Power control;Switching frequency
In an islanded ac microgrid, a comprehensive algorithm of a three-phase, improved-magnitude, phase-locked-loop (3IMPL) control algorithm is developed in this paper to provide dc offset removal, steady-state error removal, and fast dynamic response. In addition, the control of the voltage-source converter (VSC) using the 3IMPL algorithm provides voltage and frequency control and elimination of harmonics of nonlinear loads. In the proposed microgrid, a solar photovoltaic (PV) array is connected to the dc link through a boost converter, and an incremental conductance technique is used for extraction of maximum power from a PV array. Due to intermittency of the PV array, a synchronous reluctance generator is used for pico-hydro generation because it is economical, ecologically sustainable, and extremely reliable and requires less maintenance. Moreover, a microgrid suffers from problems of variation in generation and continuous load fluctuations; therefore, for power balancing between the source and the load, a storage battery is connected across the dc link of the VSC through a bidirectional dc–dc converter. Test results on a prototype have verified the control strategy and are able to improve the power quality of the system at varying solar insolation and unbalance in the load. | Robust 3IMPL Control Algorithm for Power Management of SyRG/PV/BES-Based Distributed Islanded Microgrid | Bidirectional converter;microgrid;photovoltaic (PV);pico-hydro generation;power quality;synchronous reluctance generator (SyRG) | Batteries;Microgrids;Picohydro power;Harmonic analysis;Voltage control;Power harmonic filters;Power system management
This paper presents a novel switch current stress reduction technique for a single switch boost-flyback high step up dc-dc converter. Coupled inductor-based converters do not have a sufficiently higher inductance value of their windings. This creates current surge during transient and steady state, which in turn increases current stress at main switch. To compensate this difficulty in coupled inductor-based boost flyback converter, an inductor-diode parallel combination has been connected in series with the switch. This technique increases the effective inductance of the coupled inductor primary winding during switch turn-on operation and helps to reduce current stress. Steady-state operating principle with the proposed technique is analyzed in continuous conduction mode. The current reduction technique is discussed with a proper mathematical derivation. To verify theoretical findings, simulation study is carried out in MATLAB/Simulink R2014b. Finally, a laboratory-based 40-W prototype converter is designed to show the effectiveness of the proposed switch current reduction technique. | A Novel Switch Current Stress Reduction Technique for Single Switch Boost-Flyback Integrated High Step Up DC–DC Converter | Boost-flyback converter;coupled inductor;current stress reduction | Switches;Inductors;Stress;Capacitors;Windings;Steady-state;Discharges (electric)
This paper proposes a hybrid converter for the high-voltage direct-current (HVDC) transmission of offshore wind farms. The proposed converter consists of a diode rectifier and a paralleled auxiliary modular multilevel converter (MMC). The auxiliary converter is a low-power bidirectional ac/dc converter with a high conversion ratio. During the startup procedure of a wind farm, the auxiliary converter actively sets up the ac voltage of the collection grid and supplies the necessary startup power to the wind turbines. In addition, the auxiliary converter provides the reactive power and partly compensates harmonic currents to the wind farm collection system, so that the hybrid topology can overcome the disadvantages of a diode-rectifier-based HVDC system. After the startup sequence, power delivery is shifted from the auxiliary converter to the diode rectifier by controlling the ac voltages. Compared with HVDC systems based on full-power MMCs, the proposed system significantly decreases the number of submodules, resulting in lower volume, weight, and cost. The effectiveness of the proposed system is verified by the simulation results of a 160-MW offshore wind power system and the experiment results of a 300 W system. | Hybrid Topology of a Diode-Rectifier-Based HVDC System for Offshore Wind Farms | Diode rectifier;high-voltage direct-current (HVDC);modular multilevel converter (MMC);offshore wind power | Rectifiers;Wind farms;Wind power generation;HVDC transmission;Topology;Reactive power;Voltage control
Electromagnetic transient (EMT) simulation of power electronics conducted on the CPU slows down as the system scales up. Thus, the massively parallelism of the graphics processing unit (GPU) is utilized to expedite the simulation of the multi-terminal DC (MTDC) grid, where detailed models of the semiconductor switches are adopted to provide comprehensive device-level information. As the large number of nodes leads to an inefficient solution of the DC grid, three levels of circuit partitioning are applied, i.e., the transmission line-based natural separation of converter stations, splitting of the apparatus inside the station, and the coupled voltage-current sources for fine-grained partitioning. Components of similar attributes are written as one CUDA C function and computed in massive parallelism by means of single-instruction multi-threading. The GPU's potential as a new EMT simulation platform for the analysis of large-scale MTDC grids is demonstrated by a remarkable speedup of up to 270 times for the Greater CIGRÉ DC grid with time-steps of 50 ns and $1~\mu \text{s}$ for device-level and system-level simulation over the CPU implementation. Finally, the accuracy of GPU simulation is validated by the commercial tools SaberRD and PSCAD/EMTDC. | Parallel High-Fidelity Electromagnetic Transient Simulation of Large-Scale Multi-Terminal DC Grids | CIGRÉ B4 DC grid;graphics processing unit (GPU);high-voltage direct current (HVDC);large-scale systems;modular multilevel converter (MMC);multi-terminal DC (MTDC);multi-threading;parallel processing | Graphics processing units;Computational modeling;Integrated circuit modeling;Central Processing Unit;Parallel processing;Kernel;Instruction sets
In this paper, a new class of bidirectional partial-resonance power converters is presented. The proposed family can be configured to interface single- or multi-port dc, single- or multi-phase ac systems at input-side and/or output-side. The proposed family offers a very modular structure, which can lead to cost reduction from a common designed module. In this converter, which accomplishes power conversion in a single stage, a small inductor placed in series with the input and output switch-bridges forms the link. This small link inductor is responsible for transferring power between different ports of the system. The proposed topologies can operate in buck, boost, and buck-boost modes of operation to step up and/or step down the voltage. In buck-boost mode of operation, the converter is controlled such that the power is entirely transferred through the link inductor; whereas, in buck or boost modes of operation only a fraction of the power is transferred through the link inductor, and the remaining power is directly transferred from input phases to the output phases. Galvanic isolation, which is typically a prominent factor contributing to power density of a converter, can be provided by means of a compact and lightweight single-phase high-frequency transformer added to the link. In comparison with earlier generations of partial-resonance inductive-link power converters, in the proposed converter, the level of link peak current and consequently power-loss, as well as voltage and current stress of switches are dramatically decreased. A very small film capacitor can be placed in parallel with the link inductor to facilitate zero-voltage-switching (ZVS) operation for all the switches/diodes. Apart from increasing the overall efficiency, minimized dv/dt stress and improvement in power density are achieved by adding the link capacitor. The proposed converter employs four-quadrant switches, i.e., bidirectional-conducting bidirectional-blocking switches, and charges the link inductor in both positive and negative directions in each cycle. In view of this, better utilization of the link inductor and lower total harmonic distortion (THD) are offered. Furthermore, two distinct switching algorithms are developed for the proposed family of converters. In this paper, the detailed behavior of the proposed family is investigated analytically, and simulation and experimental results are presented to evaluate the performance and effectiveness of the proposed converter. A low-power proof-of-concept prototype with input voltage of 59 V/161 V, load voltage of 178 V/73.5 V, maximum switching frequency of 4.9 kHz/3.65 kHz at 215 W/450 W in a step-up/step-down operation is considered for the experimental verification. | A Versatile Family of Partial-Resonance Inductive-AC-Link Universal Converters | AC–AC power converter;ac–dc power converter;dc–ac power converter;high-frequency (HF) ac-link converter;power converter;soft-switching | Inductors;Topology;Capacitors;Pulse width modulation;Switches;Stress;AC-AC converters
A control strategy based on matching the source and load changes of the order of milliseconds, called peer-to-peer energy transfer, is introduced. This energy transfer enables a decoupled energy transfer system in common bus networks. To realize the transfer with a pair of two-port circuits, a power gyrator is derived from the phasor-based model of a bidirectional ac/dc converter, based on the concept of a time-variable transformer. Power-gyrator timing synchronization is achieved by communication, and a peer-to-peer energy transfer system is developed. Experimental and simulation results are compared, and it is demonstrated that peer-to-peer energy transfer can be used for decoupling common bus voltage networks. | Peer-to-Peer Energy Transfer by Power Gyrators Based on Time-Variable-Transformer Concept | Decoupled system;peer-to-peer energy transfer;power gyrator;time-variable transformer (TVT);timing synchronization | Energy exchange;Peer-to-peer computing;AC-DC power converters;Delays;Gyrators;Batteries;Mathematical model
This paper presents an amorphous alloy magnetic-bus-based neutral point clamped (NPC) converter for grid-connected renewable generation systems. In the proposed system, the amorphous alloy high-frequency high-power density multi-winding magnetic bus generates balanced dc supplies for the five-level (5L) NPC converter for high-quality power conversion. Compared to the traditional NPC converter topologies, the proposed magnetic-bus-based architecture does not require any control circuit for voltage balancing of the series connected capacitors. The magnetic bus inherently overcomes galvanic isolation issues and may reduce the size of the boosting inductor. In this paper, a finite control set model predictive control algorithm is derived to control the grid-connected 5L-NPC inverter for multilevel voltage synthesizing, while achieving the user-defined active and reactive power values. To verify the proposed concept, a simulation model is developed and analyzed in MATLAB/Simulink environment. To validate the technology, a scale d-down prototype test platform is developed in the laboratory with silicon carbide switching devices, which achieves high blocking voltage, low power dissipation, high switching frequency, and high-temperature operation. Based on the simulation and the experimental results, it is expected that the proposed converter will have a great potential for widespread application in renewable generation systems including superconducting generator-based wind turbines. | An Amorphous Alloy Magnetic-Bus-Based SiC NPC Converter With Inherent Voltage Balancing for Grid-Connected Renewable Energy Systems | Amorphous alloy;magnetic bus;neutral point clamped (NPC) converter;capacitor voltage balancing;control;silicon carbide switching devices;superconducting wind generator | Inverters;Capacitors;Amorphous magnetic materials;Superconducting magnets;Voltage control;Magnetomechanical effects;Power grids
A millimeter-wave (mm-wave) polarization-division-duplex (PDD) transceiver (TRX) front-end with an on-chip multifeed self-interference-canceling (SIC) antenna and an all-passive reconfigurable RF canceller is presented in this paper. The SIC antenna offers several advantages over existing silicon-based antenna-domain self-interference cancellation approaches, such as electrical-balance duplexer, antenna pair, and non-reciprocal circulator. First, it inherently provides a high transmitter (TX)-receiver (RX) isolation with an instantaneously broad bandwidth. Second, there is no additional signal loss at the TX output or RX input, and thus, there is no TX output power/efficiency or RX noise figure degradation by using the multifeed SIC antenna. Third, the SIC antenna only occupies a single antenna footprint, which is compatible with future array-based multi-input-multi-output (MIMO) operation. An all-passive reconfigurable RF canceller is also integrated on-chip to further clean up the residue self-interference (SI) and relax the downstream RX, e.g., analog-to-digital converter (ADC), dynamic range requirement. The all-passive canceller has zero dc power consumption and provides nearly orthogonal amplitude and phase tunability for fast cancellation optimization in practice. In the measurements, the PDD TRX front-end achieves &gt;35-dB antenna-domain SIC at 60-75 GHz, and &gt;60-dB total front-end SIC at 63-65 GHz. Without any off-chip digital-domain SIC, direct horn antenna-to-chip and first-reported chip-to-chip PDD wireless links are demonstrated with multi-Gb/s 16-QAM/64-QAM signal as the target RX signal, while the TX SI uses the same modulation scheme and rate at the same carrier frequency but with independent pseudorandom bit sequence (PRBS) data. | A Millimeter-Wave Polarization-Division-Duplex Transceiver Front-End With an On-Chip Multifeed Self-Interference-Canceling Antenna and an All-Passive Reconfigurable Canceller | 60 GHz;antenna;CMOS;full duplex (FD);integrated circuits;millimeter-wave (mm-wave);on-chip antenna;polarization-division duplex (PDD);self-interference (SI);transceiver (TRX);wireless communication | Antenna feeds;Slot antennas;Broadband antennas;System-on-chip;Bandwidth;Antenna arrays
Parallel operation of current source converters (CSCs) is an attractive approach for medium-voltage high-power conversion applications. In order to achieve proper dc rail current balancing of parallel CSCs while maintaining a good control of ac line current quality at low switching frequency (typically at a few hundred hertz), an improved quasi-selective harmonic elimination (Q-SHE) modulation method with online delay angle and bypass band adjustment is proposed. At first, each CSC positive rail dc current is regulated by tuning the delay angle of the corresponding line reference current with respect to the grid voltage. At the same time, the negative rail dc currents balancing errors are compensated by injecting small bypass pulses into the conventional SHE pattern. By the coordinated control of the aforementioned methods, an accurate dc rail currents balancing and an enhanced line current quality can be achieved at both the steady and the transient states. | Quasi-Selective Harmonic Elimination (Q-SHE) Modulation-Based DC Current Balancing Method for Parallel Current Source Converters | Current source converters;dc current balancing;harmonic control;high-power converter;power quality;selective harmonic elimination (SHE) | Rails;Power harmonic filters;Harmonic analysis;Switches;Pulse width modulation;Support vector machines
The active superconducting current controller (SCC) adopts the principle of series voltage compensation, which can be utilized to control the system currents and limit the fault currents effectively during fault conditions. It consists of a series transformer, an ac/dc bidirectional converter, and an energy storage unit. To avoid the issue of iron-core saturation, air-core HTS transformer is used. Considering the transient stability enhancement and the fault current limiting comprehensively, the energy-function-based integrated control strategy for SCC is designed. Furthermore, to improve the damping effect of the SCC, the variable coefficient method is adopted in the energy function to control the output voltage of the SCC. Simulation tests are performed to evaluate the performance of the proposed energy-function-based control method. | Integrated Control Method for the Active Superconducting Current Controller | Energy function control;series voltage compensation;the active superconducting current controller;transient stability | Circuit faults;High-temperature superconductors;Energy storage;Voltage control;Couplings;Superconducting coils;Fault currents
This paper presents a hybrid supply modulator (SM) including a buck-boost (BB) converter, which has wide battery operating range for cellular envelope tracking (ET) applications. The proposed SM supports both ET and average power tracking (APT) mode depending on the power amplifier (PA) output power level. The output voltage swing of SM is boosted up to 4.5 V by the integrated BB converter as a supply of a linear amplifier. The dynamic-controlled BB output increases ET operating range, whose efficiency is higher than that of APT, by scaling down the supply voltage of the linear amplifier according to the PA output power level. A selective supply voltage of a switching amplifier and a reverse current sensing circuit are employed to prevent the reverse current through the power inductor of the switching amplifier. The proposed automatic current ratio controller between the linear amplifier and the switching amplifier provides the robust performance against the battery voltage variation of 3.2-4.6 V. A programmable bias current of the class-AB output buffer and a programmable hysteretic comparator are employed to achieve the optimum efficiency and bandwidth depending on the operating signal bandwidth. Optimal control for low signal bandwidth applications such as voice over Long-Term Evolution (LTE) with the selective notch filter provides the maximum efficiency of 88.2% with -135 dBm/Hz output noise. The proposed SM supports the LTE 20-MHz envelope signal with 78% efficiency at 800-mW output. Adapting the designed SM to frequency-division duplex Band3 radio frequency PA, the implemented ET-PA achieves the power added efficiency of 41.6% at 27-dBm PA output power while achieving -40 dBc of E-UTRA ACLR and -137 dBm/Hz of receiver band noise. The chip is implemented in the 0.13-μm CMOS process, and the die size is 5 mm<sup>2</sup>. | Design of Boosted Supply Modulator With Reverse Current Protection for Wide Battery Range in Envelope Tracking Operation | Buck-boost (BB) converter;envelope tracking (ET);frequency-division duplex (FDD);Long-Term Evolution (LTE);power amplifier (PA);receiver (RX) band noise;resource block (RB);reverse current;supply modulator (SM);voice over LTE | Bandwidth;Switches;Voltage control;Batteries;Power generation;Buck converters;Impedance
Buck power factor correction converter is widely used in low-power applications due to its specific advantages. In discontinuous conduction mode operation, the inductor current is zero during part of the switching cycle, leading to a useless period in the whole switching cycle of the power transmission. As a result, the peak value and the root-mean-square (RMS) value of the inductor current as well as the switch current are large. In addition, the current stress of the power devices is high, and so does the switching loss. A new method called adequate usage rate control of switching cycles to improve the effect of the energy transfer is proposed. Compared with the fixed duty ratio control, the critical inductance is increased, and the peak and rms current values of the main power components are reduced. Therefore, the efficiency of the converter is increased. The method brings about higher PF at low input voltages and lower PF at high input voltages. Meanwhile, a reduction of the output ripple voltage is achieved. A prototype is fabricated in the laboratory, and the experimental results are presented to verify the effectiveness of the proposed method. | Adequate Usage Rate Control of Switching Cycles for DCM Buck PFC Converter | Adequate usage rate control (AURC) of switching cycles;buck;power factor correction (PFC) | Switches;Inductors;Buck converters;Topology;Inductance
A novel dual-dc-port dynamic voltage restorer (DDP-DVR) is proposed. One low-voltage dc port is directly connected to the energy storage, while the other high-voltage dc port is connected to the intermediate dc bus. An integrated dc-dc converter is interfaced with these two dc ports which is aimed at providing a high-dc-link voltage and maintaining the voltage injection capability even if the energy-storage voltage is lower than the peak value of the injected ac-line voltage. Compared with the traditional DVR that uses the dc-dc converter for all voltage sag compensation, the proposed DDP-DVR can compensate shallow voltage sags without using the dc-dc converter, and for deep voltage sags, only partial active power needs to be processed by the dc-dc converter. Therefore, the power rating of the dc-dc converter can be reduced significantly. Meanwhile, much lower power losses can be achieved by the proposed DDP-DVR due to reduced power conversion stages. The operation principles, modulation strategies, and characteristics of the proposed DDP-DVR are analyzed in detail and verified with experimental results. | A Novel Dual-DC-Port Dynamic Voltage Restorer With Reduced-Rating Integrated DC–DC Converter for Wide-Range Voltage Sag Compensation | Dual dc port (DDP);dynamic voltage restorer (DVR);power conversion stage;voltage sag;wide voltage range | Energy storage;Power quality;DC-DC power converters;Topology;Load flow;Low voltage;DC-AC power converters
This paper presents an input-series-output-series modular multilevel dc transformer (ISOS-M2DCT) with an inter-module arithmetic phase interleaving control (IAPIC) for high-voltage dc transmission and medium-voltage dc distribution application. The presented ISOS-M2DCT has several advantages over conventional dual active bridge (DAB)-based dc transformer (DAB-DCT) and M2DCTs. It possesses a higher power capacity, a dc fault tolerant superiority, and a higher power factor in heavy load than DAB-DCT; it simplifies the manufacturing of ac link transformers and averts the problem of circulating currents among different modules compared with M2DCTs. The introduced IAPIC is able to cut down the dc ripples without any rise in volume of passive elements, thereby making it easier to realize the compact design of ISOS-M2DCT. In this paper, the topology, operation principle, modulation strategy, basic control scheme, power characterization, the generating mechanism of dc ripples, and the IAPIC scheme are proposed and analyzed successively. Finally, an ISOS-M2DCT prototype is built, and the proposed method is verified by simulation and experimental results. | An Input-Series-Output-Series Modular Multilevel DC Transformer With Inter-Module Arithmetic Phase Interleaving Control to Reduce DC Ripples | DC transformer;modular multilevel converter;input-series-output-series;inter-module arithmetic phase interleaving control;dc ripples | Topology;ISO;Discrete cosine transforms;Voltage control;Capacitors;Phase modulation;Periodic structures
In order to produce more voltage levels and meet the requirement of the motor drive in electric vehicles (EVs), a hybrid cascaded multilevel converter based on three-level (TL) cells is proposed in this paper. In each unit, there is a battery and two series-connected capacitors, which hold a half of the battery voltage, respectively. Each TL cell is controlled to be connected or bypassed by a converter unit because of the modular structure. Three voltage levels can be produced when the TL cell is connected. All TL cells are cascaded to produce a staircase dc voltage, and an H-bridge is utilized to alternate the direction of it to form the ac output voltage. Compared to similar converter based on half-bridge arms, the proposed topology is able to produce more voltage levels with same number of battery modules. Voltage balances among TL cells and between two capacitors in each TL cell are both realized by a proposed overall control strategy. Experiments are provided to show the validity of the analysis. | A Hybrid Cascaded Multilevel Converter Based on Three-Level Cells for Battery Energy Management Applied in Electric Vehicles | Electric vehicle (EV);hybrid cascaded multilevel converter;overall control strategy;three-level (TL) cells;voltage balance | Topology;Capacitors;Batteries;Inverters;Semiconductor diodes;Voltage control;Reliability
Ultracapacitor (UC) based energy storage systems (ESS) are often operated as boost converters during discharging mode of operation. The control of such a system is typically performed using an outer voltage loop and inner current loop structure. Since UC stacks undergo wide voltage variation, it is desirable to have a control structure that accommodates system characteristics' variations, which allow deep discharge of UC stack. This paper proposes an adaptive control method with reduced settling time where the control gain parameters for outer voltage loop are obtained online in a UC-based bidirectional dc-dc converter. For this, analytical expressions for controller gains for a required bandwidth (BW) and response characteristics are obtained. Using these, simplification in gain expressions that is required for adaptive implementation is achieved. In this regard, the design and drawbacks of using fixed controller gain parameters for voltage loop are presented. The proposed control incorporates the effect of right-hand plane (RHP) zero on the voltage loop design, which constraints the control BW especially during deep discharges. The adaptive control adjusts the BW of the voltage loop according to the RHP zero location, thereby ensuring best performance possible for wide range of operating UC stack voltages. Such a formulation of controller gains results in a voltage feedforward method, which improves the control performance of the ESS, with an improvement in the settling time ranging from 10% to 50% depending on the operating UC stack voltage level. The proposed control is also compatible with load feedforward method and is found to have better performance as compared to the case when fixed controller gains with load feedforward is utilized. As a proof of concept, the proposed control is verified on an experimental setup with power level Po = 62 W, voltage level Vg = 26 V with the dc-dc converter switching at fsw = 100 kHz. | Adaptive Control Strategy for Ultracapacitor Based Bidirectional DC–DC Converters | Adaptive control;bidirectional dc–dc converters;boost converter;load leveling;nonminimal phase systems;right-hand plane (RHP) zero;ultracapacitors (UCs);voltage feedforward | Voltage control;Bandwidth;DC-DC power converters;Transfer functions;Feeds;Adaptive control;Supercapacitors
When voltage source converters (VSCs) are subjected to disturbances or faults, they may not be able to perform as per the desired control objective, which presents a significant challenge to system operations. One well-known situation is when the converter is subjected to an unbalanced ac voltage with a negative-sequence fundamental voltage injection. Under this condition, the VSC may generate undesired double-frequency ripples at the dc voltage and uncharacteristic harmonics at the ac current. This paper presents a new two-stage control method suitable for VSCs used in highpower applications. In the first stage, a simple proportional controller is used to suppress overshoots during the transients. Then, the iterative controller is activated to finely adjust the modulation indices and firing angles of the converter to compensate the uncharacteristic harmonics. To verify the performance of the proposed control method, the control algorithms are implemented in a 10 MVA VSC system and validated by means of PSCAD/EMTDC and hardware-in-the-loop simulations. The results show that the state variables converge within a few iterative steps, and the transient response is sufficiently fast. The proposed method is shown to perform better than conventional methods for attenuating and eliminating the uncharacteristic dc and ac harmonics caused by imbalances in the grid voltage. | An Iterative Control Method for Voltage Source Converters to Eliminate Uncharacteristic Harmonics Under Unbalanced Grid Voltages for High-Power Applications | Uncharacteristic harmonic elimination;Quasi-Newton iterative method;unbalanced conditions;voltage source converter;high-power applications | Harmonic analysis;Power system harmonics;Power conversion;Voltage control;Jacobian matrices;Iterative methods
Transformerless modular multilevel converter (MMC)-based drive system usually installs a grid-tied MMC to interface with medium-voltage ac utility. Since no frontend transformer is installed, the grid-tied MMC is expected to directly defense the common-mode voltage (CMV) from asymmetrical grid fault and switching operation of converters for maximally protecting the medium-voltage motor. This paper presents a control strategy to minimize the CMV of the grid-tied MMC. The CMV due to asymmetrical grid fault is canceled by MMC counterpart voltage, while the switching ripples caused by MMC switching operation are reduced by arranging the arm-voltage pulses end-to-end. Moreover, the influence of MMC counterpart voltage on phase-leg power deviation is analyzed, and a solution based on feed-forward control is developed accordingly. Under the control of the proposed strategy, the maximal CMV of the grid-tied system is reduced from 1/3 per unit (p.u.) to (1/3N) p.u. under serious asymmetrical grid condition, where N is the perarm submodule number. Meanwhile, the united power factor, constant dc-bus voltage, and balanced phase-leg power are also realized. Simulations and experiments confirm the validation of the proposal. | Common-Mode Voltage Minimization for Grid-Tied Modular Multilevel Converter | AC–DC converter;common-mode voltage;grid fault;modular multilevel converter (MMC);motor drive | Switches;Mathematical model;Medium voltage;Minimization;Voltage control;Modular multilevel converters;Motor drives
DC power distribution systems typically consist of several source converters supplying load converters through single or multiple dc buses. Such complex systems are prone to stability issues caused by the interactions among feedback-controlled converters. Additionally, dc interconnected systems typically undergo considerable changes in their operating points. This can cause a system that is well-stabilized at a certain operating point to go unstable for another operating condition. Therefore, a stabilization method that is capable of adapting to variations in system operating conditions is highly desirable. This paper presents an adaptive stabilization method implemented on the source-side. The system stability is periodically analyzed by real-time measurement of the system bus impedance, which is dominated by the source impedance. Accordingly, the source converter control is modified by the proposed method to guarantee stability and high performance of the entire system after system changes. The approach has several advantages, including ease of design and implementation, minimal deviation from the nominal controller, and robustness due to the real-time adaptive implementation. Simulation and experimental results are presented that confirm the effectiveness of the proposed method. | A Novel DC Power Distribution System Stabilization Method Based on Adaptive Resonance-Enhanced Voltage Controller | Adaptive stabilization;constant power load (CPL);dc power distribution systems;impedance measurement;resonance-based controller | Impedance;Stability criteria;Voltage control;Impedance measurement;Damping;Transfer functions
Solid-state transformer (SST) is widely used in many fields and it plays a key role in the development of energy internet. The startup strategy of SST adopted in distribution network has to be designed elaborately because in this application the requirement of functionality, flexibility, and expandability is very high. A number of researches for the startup process of SST were made and several solutions were proposed. In these solutions, the transformer current in the charging process was unable to be observed or controlled, leading to the lack of analytical basis in a startup strategy design. In order to make the charging process observable and controllable, the authors developed a mathematical model of this process. Based on the model, a new startup strategy is proposed to make the peak transformer current in the charging process a constant value. Cases with different conditions are analyzed, indicating that the strategy is insensitive to initial values. Experimental results are provided to validate the accuracy of the mathematical model and the effectiveness of the presented solution. | Startup Strategy With Constant Peak Transformer Current for Solid-State Transformer in Distribution Network | Charging model;current limit;dual active bridge (DAB);energy router;isolated bidirectional dc–dc converter (IBDC);solid-state transformer (SST);startup | Capacitors;Mathematical model;Topology;Process control;DC-DC power converters
This paper proposes a dual-input LLC resonant converter that interfaces with two photovoltaic (PV) panels. The topology is a dual half-bridge LLC circuit with four active switches. This topology allows the two sources to share the same resonant tank for transferring energy to the load without the need for additional circuit components. A phase-shift pulsewidth modulation (PWM) control is employed to implement independent maximum power point tracking (MPPT) for each PV panel. Independent MPPT is achieved by varying the PWM phase shift of each source. Zero-voltage-switching is realized in all switches over the entire range of source voltage and load conditions. In addition, voltage stress across switches does not exceed the input PV voltage. A 500-W prototype was built to demonstrate the performance of the proposed topology. The input voltage range was selected between 25 and 50 V with an output voltage regulated at 220 V dc. Experimental results show that the proposed converter can achieve the peak efficiency of 95.8% while maintaining a wide input voltage range and implementing MPPT for each PV panel. | Dual-Input Single-Resonant Tank LLC Converter with Phase Shift Control for PV Applications | DC gain analysis;dual-input LLC;independent maximum power point tracking (MPPT);LLC resonant converter;pulsewidth modulation (PWM) phase shift | Topology;Switches;Pulse width modulation;Inverters;Resonant converters;Magnetic resonance;Maximum power point trackers
In photovoltaic (PV) generation systems, due to the high efficiency, compactness, and low costs, transformerless hybrid converters with ac and dc outputs have become popular in recent times. However, common-mode leakage current occurs in these converters when the converter neutral point is grounded or it is tied to the grid. The presence of leakage current causes considerable safety and electromagnetic interference problem along with the improper operation of safety devices. This paper proposes a transformerless hybrid converter capable to give simultaneous ac and dc outputs with reduced leakage current for the PV system. In order to ensure the reduced leakage current for all operating states (power, shoot through, and zero) of the proposed converter, a novel pulsewidth modulation (PWM) switching scheme is also introduced in this paper. As the proposed hybrid converter can provide both dc and ac outputs, it can supply both dc and ac loads simultaneously. The detailed steady state analysis and dynamic modeling of the proposed hybrid converter is carried and discussion on the developed PWM technique for reducing the leakage current is presented in this paper. A comparative analysis between the proposed and conventional converters is also carried out. The performance of the proposed algorithm is validated through experimental results. | Transformerless Hybrid Converter With AC and DC Outputs and Reduced Leakage Current | Leakage current;microgrid;shoot-through operation;transformerless hybrid converter | Leakage currents;Inverters;Pulse width modulation;Hybrid power systems;Topology;Bridge circuits;Electromagnetic interference
This paper discusses the technical challenges and tradeoffs tied to design of medium-frequency transformers for medium-voltage high-power applications and emerging solid-state transformers. A dedicated design optimization algorithm is used to generate the set of all feasible transformer designs for the given electrical requirements, originating from a modular dc-dc solid-state transformer, and taking into account different geometry ratios, materials, and operating frequencies. All possible design choice variations are compared in terms of maximum achievable efficiency, gravimetric and volumetric power densities, thus identifying design limits for a given set of input parameters. The impact of modularity and choice of operating frequency directly related to selected semiconductors, reveal interesting trends that can aid overall solid-state transformer design optimization. | Sensitivity Analysis of Medium-Frequency Transformer Designs for Solid-State Transformers | Design;medium-frequency transformer (MFT);optimization;power electronics | DC-DC power converters;Circuit faults;Wires;Inductance;Dielectrics;Resonant frequency;Power transformer insulation
This paper proposes a new series resonant dc-dc converter with four configurable operation states depending on the input-voltage and output-voltage levels. It suits well for the dc-dc stage of grid-connected photovoltaic systems with a wide-input voltage range and different grid voltage levels, i.e., 110/120 V and 220/230/240 V. The proposed converter consists of a dual-bridge structure on the primary side and a configurable half- or full-bridge rectifier on the secondary side. The root-mean-square (RMS) currents are kept low over a fourfold voltage-gain range; the primary-side mosfets and secondary-side diodes can achieve zero-voltage switching on and zero-current switching off, respectively. Therefore, the converter can maintain high efficiencies over a wide voltage gain range. A fixed-frequency pulsewidth-modulated control scheme is applied to the proposed converter, which makes the gain characteristics independent of the magnetizing inductance and thereby simplifies the design optimization of the resonant tank. The converter topology and operation principle are first described. Then, the characteristics, i.e., the dc voltage gain, soft switching, and RMS currents, are detailed before a performance comparison with conventional resonant topologies is carried out. Furthermore, the design guidelines of the proposed converter are also presented. Finally, the experimental results from a 500-W converter prototype verify the feasibility of the proposed converter. | A Structure-Reconfigurable Series Resonant DC–DC Converter With Wide-Input and Configurable-Output Voltages | Configurable output voltage;dc–dc converter;reconfigurable structure;series resonant converter;wide input voltage range | Rectifiers;Inverters;DC-DC power converters;Topology;Resonant converters;Renewable energy sources;Zero voltage switching
This paper proposes a quasi-resonant boost half-bridge dc-dc converter with high power conversion efficiency and a wide input voltage range for a photovoltaic micro-inverter. The proposed converter has a combined structure of a boost-integrated half-bridge converter on the primary side of the transformer and a voltage doubler with a snubber capacitor on the secondary side. By using the quasi-resonance techniques, it achieves zero-voltage switching (ZVS) turn-on and low turn-off losses for the switches, as well as ZVS turn-on for the diodes. In addition, the proposed converter has no dc-magnetizing current for the transformer due to the dc-blocking capacitor, and it doubles the voltage gain with half the voltage stress of diodes through the voltage doubler. The effectiveness of the converter was verified with a 300-W prototype with an input voltage range of 13-50 V, an output voltage of 400 V, and a switching frequency of 50 kHz. The experimental results show that the converter had more than 90.0% power conversion efficiency for the output power range of ~300 W, and its maximum power conversion efficiency was 97.5% for an output power of 160 W. | Quasi-Resonant Voltage Doubler With Snubber Capacitor for Boost Half-Bridge DC–DC Converter in Photovoltaic Micro-Inverter | DC–DC power conversion;photovoltaic (PV) power systems;resonance | Capacitors;DC-DC power converters;Zero voltage switching;Snubbers;Stress;Photovoltaic systems
The impedance-based stability analysis of single-phase voltage source converters (VSCs) emphasizes the precise impedance modeling. Considering the complexity of dq-frame impedance modeling and measurement, this paper proposes a mirror-frequency impedance modeling and measurement approach of single-phase VSCs in the stationary frame based on harmonic linearization. First, the mirror frequency definition is put forward and the dynamics of the second-order generalized phase-locked loop considering the mirror-frequency effects is validated by simulations. Next, the impedance model considering the mirror-frequency effects and dc-link voltage control loops is compared with the conventional one-dimension impedance model and a mirror-frequency impedance measurement method is presented, which are verified by experiments on the hardware-in-the-loop platform. The results indicate that the mirror-frequency impedance model considering the dc-link voltage control is more accurate and better captures the cross-coupling dynamics of VSCs. Finally, the different bandwidths of dc-link voltage control loops and different capacitances are designed to study the impacts of dc-link voltage control loops and ripples on impedance. The experiments and impedance-based analysis illustrate that the wider bandwidth of dc-link voltage control loops or the less capacitance with high dc-link voltage ripple will expand the frequency range of negative impedance in the low frequency. | Input Impedance Modeling and Verification of Single-Phase Voltage Source Converters Based on Harmonic Linearization | Bandwidth;dc-link voltage control;dc voltage ripple;impedance model;mirror frequency;single-phase source voltage converter | Impedance;Voltage control;Power conversion;Phase locked loops;Perturbation methods;Harmonic analysis
This paper presents a fast and robust dc-bus voltage control method for single-phase grid-connected dc/ac converters. The proposed technique precisely estimates the double-frequency (2-f) ripple of a dc-bus voltage and removes it from the voltage-control loop without adding any additional dynamics or oscillations. Conventionally, the 2-f ripple is managed by using large capacitors, which increase the cost and bulkiness of a converter. As a state-of-the-art approach, a notch filter (NF) or a dc-voltage estimator is used to effectively block the 2-f ripple from the voltage-control loop, which can significantly reduce the capacitor size. However, such an approach introduces new dynamics in the control loop, causes additional oscillations on the bus voltage, and increases the settling time of its response. This limits the degrees of freedom of the design to improve the overall system damping. The proposed method in this paper has no adverse impact on the original bus-voltage dynamic response. As a result, the bus-voltage control can be designed with higher speed and robustness and the whole system can operate with a reduced transient at both the bus voltage and the output ac current. The proposed approach is thoroughly analyzed and its effectiveness is validated through simulations and experimental results. | A Fast and Robust DC-Bus Voltage Control Method for Single-Phase Voltage-Source DC/AC Converters | DC extraction;double-frequency (2-f) ripple;notch filter (NF);single-phase dc/ac converter | Voltage control;Power conversion;Noise measurement;Phase locked loops;Capacitors;Transient analysis
An emerging theme in the development of supporting facilities for plug-in electric vehicles (EVs) is the cost-effective planning and utilization of charging networks consistent with the uptake of EVs. This paper proposes a low voltage direct current reconfigurable charging network for plug-in EVs and presents a functional energy management system (EMS) that is capable of planning and operating the charging network to minimize cost and to facilitate progressive infrastructure deployment based on EV demand. The charging network is connected to the main ac grid through one or more centralized ac/dc converters that supply a high power charge to EVs connected to the dc side of the converters. The EMS accommodates multiple parking bays, charging sources, ac constraints, non-linear EV battery loads and user charging requirements with a novel approach to managing user inconvenience. The inconvenience model is founded on the presence of user flexibility, i.e., an allowance on charging time or battery SoC, providing the capability to increase asset utilization and enable access for additional network users. Through a series of case studies and a stochastic forecasting approach, the reconfigurable network and EMS demonstrate the capacity to achieve savings over fixed ac and sequential dc systems. | Reconfigurable Low Voltage Direct Current Charging Networks for Plug-In Electric Vehicles | Plug-in electric vehicles;direct current charging systems;mixed-integer program;charging infrastructure planning;multiple-charger control | Energy management;State of charge;Electric vehicle charging;Batteries;Standards;Low voltage;Indexes
To enhance the performance of the converters along with improving their efficiency and miniaturization in many power electronics applications, a need for higher switching frequency is highly demanded. In high switching frequency converters, due to high common mode voltage issue, wideband, isolated, and low loss current sensor is required for the robust control design and ultra-fast protection. In this paper, we propose a non-invasive hybrid, isolated, and loss-less wideband current sensing method applicable for high-frequency power converters (dc-10 MHz). The proposed hybrid current sensing scheme combines two different isolated sensing technologies-a magnetoresistor sensor and a differential Rogowski coil sensor, which have complementary characteristics to achieve a wide sensing bandwidth. The proposed hybrid current sensor also utilizes planar magnetic field concentrators (MCON) using conductive materials to normalize the non-uniform magnetic field distributions generated by the current over a wide frequency range. We demonstrate through hardware prototypes and experiments that the proposed hybrid sensor yields to a very high sensing bandwidth of dc to 10 MHz. The performance of the proposed hybrid sensor is also evaluated in a 1-MHz dc-dc converter as well as a high-frequency H-bridge inverter module. | A Non-Invasive DC-10-MHz Wideband Current Sensor for Ultra-Fast Current Sensing in High-Frequency Power Electronic Converters | Contactless;current sensor;high frequency;hybrid sensor;magnetoresistor (MR);power converter;rogowski coil;wideband;wide-bandgap | Sensors;Wideband;Magnetic fields;Power electronics;Current measurement
Doubly fed induction generators (DFIGs) have difficulties to ride through serious faults just relying on modified controls due to limited power ratings in rotor-side converters. This paper presents a new protection strategy for DFIGs by combining an inductive superconducting fault current limiter (SFCL) with coordinated control. The SFCL topology, system modeling, and transient control are presented. Under normal conditions, the inductive SFCL can act as a filter benefiting the steady-state operation. When faults occur, the simulation results show that the peak values of the stator current, rotor current, dc voltage, and electromagnetic torque oscillation can be effectively suppressed. With transient voltage control, the required positive sequence reactive current can be generated to supply dynamic reactive support. Moreover, proper switching off of the SFCL and coordinated control can smooth the transient recovery process after a fault. | Enhancing Fault Ride-Through Capability of DFIG-Based Wind Turbines Using Inductive SFCL With Coordinated Control | Doubly fed induction generator (DFIG);low voltage ride-through (LVRT);LCL filter;superconducting fault current limiter (SFCL) | Rotors;Doubly fed induction generators;Transient analysis;Demagnetization;Superconducting filters;Stators;Voltage control
Small-signal measurements of output capacitance (C<sub>OSS</sub>) are ubiquitous in power semiconductor datasheets and determine critical features of power converters. For silicon superjunction power MOSFETs (SJs), we report C<sub>OSS</sub> measurements with two key anomalies: variation with ac perturbation frequency and hysteresis with dc sweep direction. Using mixed-mode simulations, we attribute the frequency shift to the fundamental SJ structure and find that dc hysteresis is caused by charge trapping from uneven depletion fronts. We show that C<sub>OSS</sub> measurements on SJs do not accurately characterize large-signal operation, underestimating stored energy by up to four times and giving no indication of C<sub>OSS</sub> losses. | <inline-formula> <tex-math notation="LaTeX">${C}_{\textsf{OSS}}$ </tex-math></inline-formula> Measurements for Superjunction MOSFETs: Limitations and Opportunities | Capacitance-voltage characteristics;output capacitance (COSS);power MOSFETs;superjunction | Frequency measurement;Semiconductor device measurement;Capacitance;Capacitance measurement;Hysteresis;Perturbation methods;Power measurement
Dual operating modes (DOMs) control technique is presented to achieve fast-transient response for dc-dc buck converter in this brief. The proposed operational transconductance amplifier with DOM control circuit which is used as an error amplifier in the pulse-width modulation (PWM) control circuit. This approach conduces to transient response by accelerating the output level shifting of the error amplifier. Thus, PWM control circuit generates the proper signal to drive the power transistors. Finally, the output voltage of the dc-dc buck converter is rapidly recovered when the load transient occurs. The proposed dc-dc buck converter is fabricated using TSMC 0.35 μm 2P4M CMOS technology. The chip area is 1.38 × 1.45 mm<sup>2</sup>. The operating frequency is set at 1 MHz. The load current range is from 100 to 500 mA. Measurement results demonstrate that the transient recovery time of the proposed dc-dc buck converter with DOM control technique both are 2 μs for step-up and step-down load transient. Comparing with conventional dc-dc buck converter, we find that transient recovery time of proposed dc-dc buck converter with DOM control circuit is improved by over 4.6 and 4.4 times for step-up and step-down load, respectively. | A Transient Enhancement DC–DC Buck Converter With Dual Operating Modes Control Technique | DC-DC buck converter;fast transient response | Buck converters;Transient analysis;Transient response;Transistors;Threshold voltage;Capacitors
This paper presents a multifunctional single-stage residential photovoltaic power supply based on a linear quadratic regulator (LQR). The system makes use of a single-phase power converter connected to the grid through an LCL filter. A robust LQR with added integral action (LQRI) controller is designed to incorporate added functions such as a power line conditioner, an active power regulator, and a voltage stabilizer. The perturb-and-observe algorithm is used to generate the reference signal for the fluctuating dc bus voltage as well as to extract the maximum power from the solar panels. Full modeling of the converter in the D-Q reference frame is presented. An LQRI is designed to achieve the optimal multifunctionality operation of the residential power supply. Simulation and experimental results confirm the expected performance of the proposed controller for insolation and load variations. | A Multifunctional Single-Phase Grid-Integrated Residential Solar PV Systems Based on LQR Control | D–Q model;LCL filter;linear quadratic regulator with added integral action (LQRI) controller;maximum power point tracking (MPPT);perturb and observe (P&O);single phase;solar photovoltaic (SPV) system | Active filters;Passive filters;Photovoltaic systems;Power quality;Regulators
The traditional proportional-integral control for a modular multilevel converter (MMC) design based on a two-level voltage source converter does not consider the dynamics of arm circulating currents and sub-module capacitor voltages, which will lead to the incomplete decoupling between powers and circulating currents for an MMC. In view of this, a nonlinear decoupling control strategy, which applies for two scenarios, e.g., active/reactive power control for a power controlled station (PCS) and dc voltage/reactive power control for a dc-voltage controlled station (DVCS), is proposed for an MMC station based on feedback linearization. First, the nonlinear feedback laws for PCS and DVCS are derived based on the nonlinear equations of an MMC. Next, the complete nonlinear decoupling control strategies for PCS and DVCS are developed. Following that, the zero dynamics stabilities of the two control schemes for PCS and DVCS are investigated. In addition, the method to design parameters of the outer linear controller is also proposed to satisfy the requirement of dynamic performance. Taking a two-terminal MMC-HVDC for example, the simulation in Simulink validates the good transient performance of the proposed nonlinear control, and its robustness is also validated against the changing of system parameters. | Nonlinear Decoupling Control of Two-Terminal MMC-HVDC Based on Feedback Linearization | Modular multilevel converter;nonlinear control;feedback linearization;zero dynamics stability;decoupling control | Feedback linearization;Power system dynamics;Voltage control;Linear systems;Capacitors;Two dimensional displays;Power system stability
Isolation of the fault dc lines during the initial short period after fault is a major challenge in the multi-terminal dc (MTDC) system based on a voltage-source converter (VSC). Existing protection schemes are mainly designed based on the numerical simulations, which lacks the theoretical analysis. In this paper, a high-frequency equivalent model of a VSC-based MTDC system is first proposed for the fault current calculation. Based on the dc fault analysis, it is validated that the high-frequency fault current components flow in the fault line and then dramatically decay in the healthy line. Accordingly, a novel dc fault detection method for the VSC-based MTDC system is proposed. In the proposed approach, the primary protection utilizes the transient high-frequency energy of line current and the fault line can be identified quickly without communication. In addition, the influence of the transient traveling-wave appearing on the long-transmission line on the proposed protection scheme is also investigated. Numerous simulation studies carried out in PSCAD/EMTDC have demonstrated that the proposed high-frequency equivalent model can be utilized for the initial dc fault analysis of the VSC-based MTDC system and the proposed protection scheme is effective in different time windows, different fault locations, and high fault resistances. Compared with the existing rate of change of current-based protection scheme, the proposed primary protection requires relatively low sampling frequency, is insensitive to the parameter changes, and has high robustness with respect to the outside noises and data missing. | DC Fault Detection in MTDC Systems Based on Transient High Frequency of Current | Fault analysis;high frequency equivalent model;VSC based MTDC;transient high-frequency current | Fault currents;Circuit faults;Transient analysis;Fault detection;Inductors;Capacitors;Fault location
With superior loss characteristics, wide bandgap devices such as silicon carbide (SiC) mosfets are expected to replace Si-IGBTs in grid-connected applications. Uninterruptible power supply (UPS) is an application in which low conduction-loss and switching-loss from SiC devices can largely improve the system efficiency. However, fast switching of an SiC mosfet worsens the electromagnetic interference (EMI). In addition, the UPS is comprised of multiple converters wherein different combinations of the converters take part in power-transfer depending on the mode of operation. This complicates the prediction and strategies for noise, especially the common-mode (CM) part. Such complexity calls for deliberate strategies to be set before prototyping to contain and mitigate the CM noise. In this paper, a three-terminal CM circuit model is presented for a three-phase UPS with an active battery charger and a battery rack. The significance of a dc-dc converter on CM EMI generation and propagation has been analyzed based on the model. In a mode of operation where the dc-dc converter is active, a considerable amount of the CM noise is generated from the dc-dc converter. Also, the multiple resonances on the propagation path associated with dc inductors and the battery rack highly deteriorates CM EMI. As a mitigation strategy in the design phase, different topologies and pulsewidth modulation schemes for the ac-ac stage and the dc-dc stage have been compared based on the model. A 20-kW full-SiC UPS has been built and tested to experimentally verify the impact of the dc-dc converter operation on the noise and to validate the mitigation strategy. | Three-Terminal Common-Mode EMI Model for EMI Generation, Propagation, and Mitigation in a Full-SiC Three-Phase UPS Module | AC–AC conversion;ac–dc conversion;electromagnetic interference (EMI);uninterruptible power supply (UPS);wide-bandgap devices (WBG) | Electromagnetic interference;Uninterruptible power systems;Batteries;DC-DC power converters;Rectifiers;Inverters;Integrated circuit modeling
Future multi-terminal dc networks are envisioned for the large-scale integration of renewable energy sources into today's power systems. An essential aspect for the reliable operation of these systems is the fast and selective dc-side fault handling and separation of faulted lines. The objective of this paper is the development and evaluation of a multi-terminal dc protection strategy based on fault-blocking converters (e.g., full-bridge based modular multi-level converters) and high-speed switches. Both a suitable fault control and a new high-speed switch design for a fast separation of faulted dc lines are elaborated. The novel concept is intended to reduce the requirements on the high-speed switches compared to dc circuit breakers and to ensure a fast restoration of the active power transmission capability, as well as the dc voltage. The fault-clearing strategy is analyzed using electromagnetic transient (EMT) simulations under variation of the fault location, type, and resistance. The investigations are carried out in a cable-based multi-terminal HVdc system with full-bridge modular multi-level converters in symmetrical monopole configuration. | DC Fault Control and High-Speed Switch Design for an HVDC Network Protection Based on Fault-Blocking Converters | HVdc transmission;fault protection;power system protection;switchgear;PSCAD | Circuit faults;HVDC transmission;Current control;Fault currents;Voltage control;Switches;Circuit breakers
Depleting fossil fuels, and subsequently, high environmental pollution has made hybrid electric vehicles (HEVs), a vital replacement to its conventional counterpart. Electric and HEVs offer a compact, lightweight, and effective means of transportation that is economical and has sufficient life cycle. In this paper, the HEV under consideration uses two energy sources to operate its traction motor: a fuel cell works as the main source, whereas, an ultra-capacitor is used as an auxiliary source. Each source is connected to the DC bus via a power conditioning circuitry, which comprises electronic power converters. The power conditioning unit harnesses energy from the sources according to the load demand of the vehicle. A nonlinear control scheme, called Backstepping Sliding mode control, is employed on the power converters in the power conditioning unit. The reason for applying this nonlinear control scheme is due to the systems nonlinear nature, where this control law provides a robust and precise output in presence of these nonlinearities. Formal stability analysis of the proposed HEV system is provided in this paper, and the simulations are performed in MATLAB/Simulink environment. The simulation results show perfect regulation of the dc bus voltage with very fast convergence, low overshoots, and almost zero steady state error, which is our primary objective. | Backstepping Sliding Mode Control of FC-UC Based Hybrid Electric Vehicle | Hybrid electric vehicle (HEV);backstepping sliding mode control;fuel cell (FC);ultra-capacitor (UC) | Hybrid electric vehicles;Backstepping;Batteries;DC-DC power converters;Fuels;Mathematical model;Sliding mode control
Evolution of technology is significantly increasing the presence of hybrid-electric power systems in offshore (support/operation) vessels. They require high dynamic response including dynamic positioning and high levels of reliability and safety. This paper presents a methodology for the optimal design of hybrid-electric power systems for all-electric offshore vessels focused on economic objectives. The methodology is based on the energy modeling of the most promising hybrid-electric power system architectures, as well as the use of an advanced multiobjective optimization technique to obtain the Pareto set of noninferior solutions, corresponding to the best sizing of the energy storage system and energy management strategy. Therefore, modern vessel power systems (ac or dc distribution systems designed around the use of power electronics converters and energy storage systems) can be optimized in terms of fuel consumption, emissions, and capital expenditure/operational expenditure according to the vessel operation modes and power profiles. | On the Optimal Design of Hybrid-Electric Power Systems for Offshore Vessels | Design methodology;energy management;energy storage;genetic algorithms;marine electrical equipment;marine vehicle propulsion;modeling;power control;power conversion;power distribution | Fuels;Optimization;Power systems;Energy storage;Marine vehicles;Mathematical model;Transportation
A new droop control strategy is proposed for dc multi-microgrids including constant power load (CPL) and resistance load. The droop control is designed by taking advantage of local adaptive fuzzy approach and global power allocation correction (GPAC). The local adaptive fuzzy droop control based on the CPL compensator with disturbance observer (DO) is designed for distributed generations in individual dc microgrid, which can eliminate the effect of line resistance, CPL and other large-signal disturbances. The CPL compensator can automatically generate a reference voltage compensation signal for converter inner ring control by the CPL DO. The adaptive fuzzy inference system can dynamically regulate the droop coefficient, increase the accuracy of power allocation, and enhance the system stability margin. The GPAC is constructed for an individual dc microgrid to restore voltage sag caused by the droop coefficient and achieve global power allocation among dc multi-microgrids, which is implemented by a normalized method. Furthermore, the power exchange control law is designed for GPAC, which can avoid unnecessary global operation. By using sparse communication, the proposed strategy can ensure the power allocation accuracy and reduce the complexity of the control system. The simulation results of MATLAB/Simulink platform and the experimental results of RTDS show the effectiveness of the proposed strategy. | Droop Control for DC Multi-Microgrids Based on Local Adaptive Fuzzy Approach and Global Power Allocation Correction | Adaptive fuzzy method;compensator;constant power load;DC multi-microgrids;power allocation | Resource management;Microgrids;Voltage control;Resistance;Disturbance observers;Stability analysis;Power system stability
This letter presents an approach to develop an exact, unified model of zero voltage switching (ZVS) regions and ac-port currents (peak and RMS) in dual active bridge type dc-dc converters for all its operating modes and modulation strategies. It is executed for a single-phase system, where the method is used to compute closed-form expressions of ac current at switching instants. Then, exact formulae of ZVS regions for all devices, system peak, and RMS currents are derived. Simulation and hardware results for forward and reverse power transfer are reported to validate the proposed approach. | Exact Solution of ZVS Boundaries and AC-Port Currents in Dual Active Bridge Type DC–DC Converters | AC current;bidirectional dc–dc converter;dual active bridge (DAB);modeling;peak current;RMS current;soft switching;zero voltage switching (ZVS);ZVS boundaries | Zero voltage switching;Switches;Bridge circuits;Semiconductor devices;Modulation;Modeling;Legged locomotion
The real-time simulation of modular multilevel converter (MMC) is essential to the evaluation and validation of its control and protection systems. Moreover, the dynamics at both sub-module level and system level are expected from the real-time simulations of MMCs. To achieve this objective, this paper proposes the shifted phasor modeling (SPM) of the MMC by representing each sub-module with a Thevenin equivalent circuit that is derived using shifted phasors with improved accuracy. The efficiency of the SPM is guaranteed by modeling each arm as a switch-dependent Thevenin equivalent circuit. The computational burden remains almost unchanged even when the number of sub-modules increases considerably. The proposed model is materialized using field programmable gate array. And, thus the real-time simulation of MMC-based DC grids can be realized to capture the dynamics at the system level as well as the sub-module level. The effectiveness of this paper has been validated in terms of both accuracy and efficiency on a two-terminal MMC-based low-voltage direct current system. | Real-Time Simulation of Hybrid Modular Multilevel Converters Using Shifted Phasor Models | DC systems;electromagnetic transient (EMT);field-programmable gate array (FPGA);hardware design;modular multilevel converter (MMC) | Integrated circuit modeling;Real-time systems;Capacitors;Power system dynamics;Analytical models;Field programmable gate arrays;Circuit faults
The paper presents a new family of low voltage direct current, hybrid circuit breakers for urban traction vehicles (DCH-T) that also can be used in related industrial applications. A hyper-speed current breaking operation is performed by the means of a serial hybrid system, additionally protected by a fuse and a surge arrester. This process is arcless under any conditions. DCH-T circuit breakers are characterized by unique constructional and operational features and superior short-circuit parameters that are unreachable for classical magnetic blow-out devices. They effectively reduce short-circuit currents and the thermal and electrodynamic consequences of this phenomenon. They can protect all types of semiconductor converters used in electric traction vehicle drives. Moreover, they operate selectively in relation to the substation circuit breakers. Their contact life (even under short-circuit conditions) is equal to their mechanical life. Despite all the breaker standard functions, they offer special functions, such as cooperation with an on-board vehicle computer or a traffic control system. They are environmentally neutral and they can meaningfully improve passenger safety. Chosen thermal problems of DCH-T breakers has been modeled with the aid of simulation software and analyzed. DCH-T short-circuit parameters have been verified experimentally and the results are presented herein. | The New Family of Low-Voltage, Hyper-Speed Arcless, Hybrid, DC Circuit Breakers for Urban Traction Vehicles and Related Industrial Applications | Arcless interruption;DC;DC circuit breaker;fault current limitation;hybrid circuit breaker;hyper-speed circuit breaker;urban traction vehicles | Circuit breakers;Short-circuit currents;Fuses;Surges;Low voltage;Magnetic circuits;Substations
The modularity, fault-tolerability, and voltage scalability features allow the modular multilevel converter (MMC) to be a promising topology for modern electric ship applications. Arm voltage and submodule (SM) capacitor voltage balancing controllers with conventional high-frequency modulation schemes are indispensable for reliable and stable operation of an MMC. This requires an additional external arm controller and the control complexity increases for an MMC with a large number of SMs. Alternatively, the space-vector pulse width modulation (SVPWM) schemes provide more freedom in selecting the voltage vectors to achieve multiple objectives, thus eliminating the arm voltage balancing controller. In this paper, a simplified SVPWM implementation for an n-level MMC is proposed. This scheme utilizes all the available switching states and calculates switching timings by mapping to a two-level space-vector structure. The computational burden of the proposed scheme is independent of converter voltage level, therefore it is computationally efficient and well suited to the MMC with any number of SMs. Experimental results are presented to show the performance of an MMC system using the proposed scheme under steady-state, rapid acceleration and speed-reversal conditions. | A Simplified Space Vector Pulse Width Modulation Implementation in Modular Multilevel Converters for Electric Ship Propulsion Systems | DC/AC power conversion;modular multilevel converters;motor drives;total-harmonic distortion | Capacitors;Switches;Voltage control;Space vector pulse width modulation;Marine vehicles;Topology
This paper studies the two-stage photovoltaic microinverter. Its prestage is a full-bridge dc-dc converter with an adaptive inductor whose inductance can be regulated by a controlled current source. The aim of the adaptive inductor is to realize current boundary continuous mode (BCM) operation with constant frequency and decrease the current stress of the switches in the prestage converter. The structure and operational principle of the proposed adaptive inductor are introduced. The mathematical model has been established for achieving the proper inductance of the adaptive inductor for BCM operation and for verifying the operational condition of the core. The current stress of switches and power loss of the prestage converter with the adaptive inductor or the fixed inductor are analyzed. A hybrid control strategy, which includes an adaptive inductor regulating controller, discontinuous conduction mode operation, and BCM selection in different power ranges, is proposed according to the derived mathematical model. The experimental results are presented to verify the analysis. | Hybrid Control Scheme for Photovoltaic Microinverter With Adaptive Inductor | Adaptive inductor;boundary continuous mode (BCM);current stress;discontinuous conduction mode (DCM);fixed inductor;hybrid control scheme;photovoltaic (PV) microinverter | Inductors;Topology;Switches;Windings;Photovoltaic systems;Inductance
This paper proposes an eight-switch, three-phase, five-level current source inverter (CSI), which employs only one traditional H6 inverter and two shunt branches at the dc side to realize the five-level switching. The corresponding space-vector-modulation (SVM) strategy for the proposed CSI topology is also presented, which uses the two shunt-connected power switches to add certain special modulation-state segments to ensure the switching instants completed under lower current stresses and lower power dissipation. Compared with the state-of-the-art CSI solutions, the proposed topology has a comparable hardware cost as the three-level H6 CSI, while outputs five-level currents. The low-output total harmonic distortion (THD) may help to reduce the sizes of the passive components in the system, and the modulation scheme reduces the switching and conduction losses of the semiconductor switching devices in the H6 CSI module, which can make it possible to increase the output current rating of the system in a certain degree. Simulation and experimental results verified the performance of the proposed CSI. | An Eight-Switch Five-Level Current Source Inverter | Current source inverter (CSI);modulation;multilevel converter | Topology;Inductors;Inverters;Switches;Modulation;Support vector machines;Stress
In this paper, we propose a new hierarchical control scheme for microgrid (MG) clusters, given by the interconnection of atomic dc MGs with ZIP loads, each composed by both grid-forming and grid-feeding converters. In the primary level, we develop a new Plug-and-Play (PnP) voltage/current controller in order to achieve simultaneous voltage support and current feeding function with local references. The coefficients of each stabilizing controller are characterized by explicit inequalities, which are related only to local electrical parameters of the MG. Moreover, we provide a sufficient condition on the ZIP loads to guarantee passivity and asymptotic stability of electric system. The robustness of performance to system uncertainties is also demonstrated. In the secondary level, a leader-based voltage/current controller is proposed to achieve both voltage and current regulation for the MG cluster without specifying the individual setpoints for each MG. The proposed distributed controller requires a communication network where each regulator exchanges information with its communication neighbors only. With the proposed scheme, each MG can plug-in/out seamlessly, irrespective of the power line parameters and models of other MGs. Closed-loop stability proof of MG clusters is formally proved independently of the cluster topology. Moreover, theoretical results are validated by extensive hardware-in-loop tests showing robustness of the closed-loop cluster against perturbations in the loads, PnP operations, and noises/delays in the communication network. | Stability Analysis of Primary Plug-and-Play and Secondary Leader-Based Controllers for DC Microgrid Clusters | Plug-and-play;voltage/current stability;grid-forming/feeding converters;leader-based controller;MG cluster | Voltage control;Stability analysis;Power system stability;Load modeling;Topology;Impedance;Asymptotic stability
Presents funding and grant information for the paper, “Synthesis and design of the AC current controller and impedance network for the quasi-Z-source converter,” (Liang, Z.-P., et al), IEEE Trans. Ind. Electron., vol. 65, no. 10, pp. 8287–8296, Oct. 2018. | Erratum to “Synthesis and Design of the AC Current Controller and Impedance Network for the Quasi-Z-Source Converter” [Oct 18 8287-8296] |  | Impedance;Current control;DC-DC power converters;DC-AC power converters
Due to the superior material properties, SiC mosfet is a promising candidate switching device for high power density and high efficiency power conversion system. The robustness of switching device under extreme temperature condition becomes a crucial factor to ensure power conversion system safely and continuously operating. In this paper, the temperature dependence of dynamic performance of 1.2-kV 4H-SiC power mosfets is systematically characterized over such wide temperature range of 90-493 K and compared with 1.2-kV Si IGBT by a layout optimized double pulse tester (DPT). The degradation of dynamic on-resistance related interface traps is analyzed specially and the energy loss caused by degradation is quantified at cryogenic temperatures. Besides, to validate the performance of SiC mosfet under safely and continuously operating conditions for cryogenic temperature application, a hard switched non-isolated dc-dc buck converter is designed and tested to estimate temperature dependence of conversion efficiency under temperature range of 90-290 K. Moreover, the further characterizations are conducted with gate resistance range of 2-20 Ω, load current range of 3-30 A, and converter output current of 5-22.5 A under different switching frequency (up to 150 kHz) to validate high power and high frequency application potential of SiC mosfet. | Temperature Dependence of Dynamic Performance Characterization of 1.2-kV SiC Power <sc>mosfets</sc> Compared With Si IGBTs for Wide Temperature Applications | 1.2-kV SiC mosfet;cryogenic temperature;dc–dc converter efficiency;dynamic resistance;switching characterization | Temperature measurement;Switches;Silicon carbide;Temperature dependence;MOSFET;Temperature distribution
In order to use the dynamic low-voltage fuel cell stack in a fuel cell vehicle with a constant high voltage (400 V) dc bus, a capacitor-clamped H-type boost dc-dc converter with a wide voltage gain is proposed in this paper. In the input-voltage side, a capacitor clamped H-type structure is adopted to reduce input current ripple, avoid narrow-pulse of pulsewidth modulation voltage waveforms, and decrease the conduction loss of power switches; while in the output-voltage side, a switched-capacitor structure is adopted to achieve high voltage gain and decrease the voltage stress of all power semiconductors and capacitors. The operating principle, characteristic, control strategy, parameters design, and comparison with other converters are analyzed, and a 400 W prototype is developed. As a result, the converter can transform low-voltage from 25 V to 70 V in to 400 V with a wide voltage-gain range, which maximum efficiency is 94.72%. The experimental results also validate the aforementioned characteristics of the proposed converter and the correctness of theoretical analysis. This converter is suitable to serve as power interface for fuel cell vehicles. | A Capacitor Clamped H-Type Boost DC-DC Converter With Wide Voltage-Gain Range for Fuel Cell Vehicles | Capacitor clamped H-type dc-dc converter;fuel cell vehicles;voltage stress;wide voltage-gain range | Capacitors;Fuel cells;Switches;DC-DC power converters;Fuel cell vehicles;Inductors;High-voltage techniques
The demand of miniaturization of power systems has accelerated the research on high-switching-frequency power converters. A single-switched quasi-resonant flyback converter that features low switching loss and low switching noise at high switching frequency is investigated in this paper. In order to realize near fully soft switching, a resonant inductor of primary side and a resonant capacitor of secondary side are utilized to recycle the transformer leakage energy and realize zero-current switching (ZCS) at turn off and valley switching (VS) at turn on of the primary switch, and ZCS at turn off of diode. The VS is utilized based on the resonance between the resonant inductor and the equivalent switch drain capacitor. In the closed-loop control, a pulse frequency modulation mode with time fluctuation of switching period is implemented to realize VS at turn on of switch and an on-off control mode is utilized to improve the overall efficiency. Low cost, low losses, and low switching noise are all realized in the proposed prototype. The proposed concept has been validated on a 1 MHz 12 V/3 A prototype with 80 V dc input. The peak efficiency is 90.3% in the on-off mode by using GaN device without synchronous rectification. | A Single-Switched High-Switching-Frequency Quasi-Resonant Flyback Converter | Flyback converter;high switching frequency;quasi resonant;single switched;valley switching (VS);zero-current switching (ZCS) | Switches;Zero current switching;Switching loss;Capacitors;Switching frequency;Video recording;Equivalent circuits
In this paper, a new nonisolated interleaved boost topology with ultralarge step voltage ratio based on coupled inductors (CIs) and switched capacitors is proposed. CI applied in the low voltage side along with the interleaved structure and utilizing new topology provide ripple cancellation and considerably reduce the input current ripple and current stress through power switches and magnetic elements. In addition, utilizing CIs in the high voltage side provides a high-voltage gain with an appropriate duty ratio. Voltage lift capacitors used in this structure not only alleviate the voltage spikes across the power switches but also increase the voltage gain. Zero current switching (ZCS) turn-on condition for switches and ZCS turn-off condition for diodes are achieved by employing CIs without any auxiliary circuit. This feature degrades the reverse recovery losses and improves the efficiency of the converter. The voltage stress of the power switches is noticeably lower than the output voltage, especially at high output voltages. Therefore, the low-voltage rated switches can be adopted. This topology provides autocurrent sharing without any controller. Finally, a 600-W, 24-V/480-V laboratory prototype has been built to verify the performance. | Ultrahigh-Step-Up Nonisolated Interleaved Boost Converter | Coupled inductors (CIs);dc–dc converter;high-step voltage ratio;interleaved;nonisolation | Topology;Inductance;Capacitors;Inductors;Switches;Stress;Zero current switching
DC-DC boost converters have been widely employed at the dc input of grid-tied photovoltaic (PV) inverters. In order to comply with grid standards, their control systems must usually work in two operation modes: Maximum power point tracking (MPPT) mode and limited power tracking (LPT) mode. MPPT algorithms reach high dynamic and static efficiencies when they operate with high-speed PV voltage control, because PV voltage is not significantly dependent on solar irradiance variations. On another hand, high-speed LPT mode can be obtained by controlling inductor current, which is proportional to the power injected into the dc bus. Both modes can be integrated in a cascade control scheme with an inner and fast current loop and an outer voltage loop. The main challenge is that both voltage and current small-signal models are highly dependent on the operation point of the PV array, temperature, and solar irradiance. This may cause control interactions between both loops and instability, especially when small film capacitors are used in parallel with the PV array. A common approach is to increase the input capacitance and design a low-speed PV voltage controller, which is not the best solution when high MPPT dynamic efficiency is necessary. To overcome these challenges, this paper proposes a cascade control structure based on an inner non-linear current controller and an outer adaptive voltage controller with fast detection of the PV array's model without requiring extra current sensor. A control design methodology and a MATLAB stability analysis tool are presented to support application engineers. The proposed control system has been experimentally validated using a PV array and a boost converter switched at 40 kHz. PV voltage settling time lower than 8 ms has been achieved for low and high solar irradiance, demonstrating the efficacy of the proposed technique. | Cascade Control With Adaptive Voltage Controller Applied to Photovoltaic Boost Converters | Adaptive control;cascade control;current controller;dc–dc power conversion;digital control;parametric modeling;photovoltaic power systems;voltage controller | Voltage control;Inductors;Maximum power point trackers;Resistance;Inverters;Photovoltaic systems;Control systems
A constant frequency zero-voltage-switching (ZVS) control strategy with a minimum root mean square (rms) value of inductor current is proposed in this letter for the four-switch buck-boost (FSBB) dc-dc converter that is used as a 48 V intermediate bus pre-regulator in distributed power systems. The quadrilateral inductor current modulation is adopted to achieve ZVS operation. The four control time intervals are optimally selected such that the inductor current rms value is minimized, thus reducing the conduction loss. The proposed closed-loop ZVS control scheme can be implemented without sensing the load current, although the rms minimum current algorithm needs the input and output voltages and load current at given a steady-state condition. The control scheme is verified in a 300 W dc-dc prototype of the ZVS FSBB converter. The input voltage and load transition tests are provided to verify the closed-loop characteristics without sensing load current. | A Constant Frequency ZVS Control System for the Four-Switch Buck–Boost DC–DC Converter With Reduced Inductor Current | Closed loop;four-switch buck–boost (FSBB);high frequency;ZVS | Inductors;Zero voltage switching;Switches;Modulation;Sensors;Frequency control
This paper presents a Li-ion-compatible fully integrated hybrid dc-dc converter implemented in 28-nm FDSOI. A modified four-level converter is proposed to achieve high efficiency while operating from the 2.8-4.2-V Li-ion battery range by using stacked 1.5-V transistors. In this paper, the proposed driver architecture exploits the internal nodes of the power stage as power/GND rails for drivers, eliminating the need for dedicated power rails, level shifters, or stacked drivers. The proposed converter operates in the discontinuous conduction mode (DCM) and regulates the output with constant ON-time pulse-frequency modulation (PFM), to achieve high efficiency across low load range suitable for wearable/Internet of Things (IoT) applications. The fabricated chip regulates a 0.6-1.2-V output from a 2.8-4.2-V input voltage over an output power range from 10 μW to 40 mW with 78% peak efficiency, and switching frequency up to 200 MHz. The converter occupies 1.5 mm<sup>2</sup> of on-die area including a pair of 5-nF flying capacitors and a 3-nH inductor. | A Fully Integrated Li-Ion-Compatible Hybrid Four-Level DC–DC Converter in 28-nm FDSOI | 28nm FDSOI;battery-connected;dc-dc converter;discontinuous conduction mode (DCM);fully-integrated;hybrid converter;Internet of Things (IoT);Li-ion compatible;pulse-frequency modulation (PFM);multilevel;on-chip inductor;transistors stacking | Inductors;Transistors;Capacitors;Switches;System-on-chip;Switching frequency;Topology
This paper presents voltage regulation and current tracking control strategies for three phase two-level grid-connected power converters. By using power-invariant Park's transformation, an averaged mathematical model of power converters is obtained in dq synchronous reference frame. Then a novel control strategy using adaptive control and H<sub>∞</sub> technique is proposed to regulate the dc-link output voltage as well as track a desired current reference for three-phase power rectifiers. More specifically, an efficient adaptive controller is established in the external loop for regulating dc-link output voltage in the presence of external disturbances. A set of H<sub>∞</sub> controllers are designed in the internal loop to force the input currents track their desired values. Finally, simulation results obtained from the proposed control method are presented, analyzed, and compared with that of sliding mode control, and the superiority of the proposed control laws is verified. | Adaptive Control for Three-Phase Power Converters With Disturbance Rejection Performance | Adaptive control;H∞ technique;power factor correction;three-phase power converters | Voltage control;Switches;Adaptive control;Force;Capacitors;Mathematical model;Tracking loops
In this paper, a new single-phase multilevel converter (MLC) topology based on the cascade connection of novel basic units is presented. The proposed basic unit generates 17-level output voltage waveform and can be extended for higher voltage levels by using a simple cascade connection. Both the proposed basic unit and cascaded topologies are compared with other state-of-the-art MLC topologies. From the comparison results, it will be shown that the proposed topology has several advantages such as the reduced number of power electronic components, lesser number of dc sources, and blocking voltage. Moreover, the proposed MLC has reduced power losses and improved efficiency. The operability and feasibility of the proposed converter are validated through extensive simulation and experiments. Finally, the corresponding results affirming the predominance of the proposed topologies are presented. | A New Generalized Multilevel Converter Topology Based on Cascaded Connection of Basic Units | Asymmetric;cascade;modulation strategy;multilevel converter (MLC) | Topology;Legged locomotion;Insulated gate bipolar transistors;Capacitors;Switches
The widespread use of WiFi in the 2.4-GHz ISM band creates the potential for RF powering using WiFi radios. This paper presents the design of a cm-scale RF-energy harvester including antenna, rectifier, and dc-dc boost converter for RF powering in the 2.4-GHz ISM band. The rectifier and boost converter are designed while considering cold-start operation and nanowatt-scale available power from the rectifier for RF incident power &lt;;-33 dBm. Low-power design in the power management unit and converter leads to ~1-nW quiescent power. The harvester implementation in 65-nm CMOS occupies 1.6 mm<sup>2</sup> while the antenna occupies 1.27 cm<sup>2</sup>. The proposed design optimization approach leads to a sensitivity of -33 dBm in cold start and -36 dBm in the primary mode for 1-V output, translating to ~1.4x and ~2x improvement in range compared to prior art. Measurements using a commercial WiFi TX demonstrate the ranges of up to 1.25 m for 14-dBm output power with 1.3% TX duty-cycling in WiFi access-point mode, demonstrating the feasibility of powering sensors from RF power beacons in the 2.4-GHz ISM band as well as from background WiFi transmissions. | A cm-Scale 2.4-GHz Wireless Energy Harvester With NanoWatt Boost Converter and Antenna-Rectifier Resonance for WiFi Powering of Sensor Nodes | Antenna;boost converter;co-design;cold start;energy harvesting;power management;rectifier;RF;sensitivity;ultralow power;WiFi charging;wireless powering | Sensitivity;Wireless sensor networks;Wireless fidelity;Antennas;Radio frequency;Wireless communication;Phasor measurement units
This paper presents a comparative analysis of the creeping discharge characteristics on mineral oil-impregnated pressboard (OIP) under combined AC and DC voltages. The creeping discharge behavior at various voltage levels to failure were analyzed using partial discharge (PD) measurements, camera observations, and electric field simulations. It was found that the creeping discharge distribution was significantly influenced by the DC component, and it was difficult to induce failure even on OIP with high moisture under combined AC and DC voltage. The flashover along the free-oil boundary layer above the OIP during creeping discharge occurred much more easily under combined AC and DC than under AC voltage, and the quality of the oil was important to avoid flashover. These differences were attributed to the combined influence of the electric field distribution under DC and space charge accumulation. | Analysis of creeping discharges on oil-impregnated pressboard under combined AC and DC voltages | converter transformer;AC-DC combined voltage;oil-impregnated pressboard;creeping discharge;electric field distribution
A constant frequency double-integral sliding mode controller (DISMC) is proposed for the regulation of a four-quadrant continuous gain dc-dc converter based on quasi-Z-source (ZS) topology. No controller has yet been proposed for the control of this particular converter in the literature so far. Four-quadrant converters based on hybrid ZS networks or coupled inductors have been proposed in the past, but this converter is unique in the sense that it uses minimum number of passive devices and active switches to provide bidirectional current and bipolar output voltage. This makes the converter preferable to use in renewable energy or motor drive applications that require a four-quadrant operation. The proposed controller eliminates steady-state errors and provides robust control in the face of large input voltage or load variations. It enables the converter to provide a fast dynamical response over a wide operating range. Simulations of the proposed controller have been performed in MATLAB/Simulink, where the results of DISMC have also been compared with those of single integral sliding mode control. | Double Integral Sliding Mode Control of Continuous Gain Four Quadrant Quasi-Z-Source Converter | Power converters;quasi-Z-source converter;four quadrant converters;bidirectional converters;double integral sliding mode control;integral sliding mode control | Topology;Network topology;Voltage control;Inductors;Inverters;Sliding mode control;Capacitors
In this letter, a phase-shifted square wave modulation strategy is proposed for modular multilevel converters (MMCs) as well as dc transformers for medium-voltage applications. The proposed technique can achieve a smaller cell capacitor size without increasing the total device rating (TDR) and degrading the dc current control capability. The operation principle of the proposed method is presented on an isolated modular multilevel dc-dc converter, which consists of an MMC stage and applied as a dc transformer for medium-voltage dc grid. The TDR and passive components sizing are derived and compared with those using other modulation methods. Finally a downscaled hardware prototype has been built and tested to verify the proposed modulation method. | A Phase-Shifted Square Wave Modulation (PS-SWM) for Modular Multilevel Converter (MMC) and DC Transformer for Medium Voltage Applications | Cell capacitor;dc transformer;modular multilevel converter (MMC);MVDC;phase-shifted (PS) modulation | Capacitors;Phase modulation;Frequency modulation;Inductance;Switching frequency;Medium voltage
The continuous increasing share of power-converter-based renewable energies weakens the power system inertia. The lack of inertia becomes a main challenge to small-scale modern power systems in terms of control and stability. To alleviate adverse effects from inertia reductions, e.g., undesirable load shedding and cascading failures, three-phase grid-connected power converters should provide virtual inertia upon system demands. This can be achieved by directly linking the grid frequency and voltage references of dc-link capacitors/ultracapacitors. This paper reveals that the virtual inertia control may possibly induce instabilities to the power converters under weak grid conditions, which is caused by the coupling between the d- and q-axes as well as the inherent differential operator introduced by the virtual inertia control. To tackle this instability issue, this paper proposes a modified virtual inertia control to mitigate the differential effect, and thus, alleviating the coupling effect to a great extent. Experimental verifications are provided, which demonstrate the effectiveness of the proposed control in stabilizing three-phase grid-connected power converters for inertia emulation even when connected to the weak grid. | An Improved Virtual Inertia Control for Three-Phase Voltage Source Converters Connected to a Weak Grid | Frequency regulation;power converter;renewable energy;stability;virtual inertia;weak grid | Power system stability;Voltage control;Synchronous generators;Capacitors;Emulation;Wind turbines;Couplings
Bipolarity in dc microgrids is desirable as it enhances the system reliability and efficiency. However, a bipolar dc microgrid (BDCMG) demands multiple conventional dc-dc converters to feed power to both the poles of the BDCMG. To handle this requirement and to maintain high efficiency, a new four-port, dual-input-dual-output dc-dc converter topology is proposed for interfacing the solar photovoltaic (PV) and fuel cell sources to a low-voltage BDCMG. The proposed topology is unidirectional, efficient, and compact. It has fewer circuit elements with only one inductor compared to the conventional nonisolated dc-dc converters. The proposed converter regulates one of the pole voltages of the dc bus and also ensures maximum power point tracking of the PV source. Furthermore, the converter can be operated as a single-input-dual-output converter. The control complexity of the proposed converter is low as it can be operated in various modes with only one set of controllers. To design the control system for the proposed converter, a small-signal model is derived for each operating mode. Loss modeling and efficiency analysis of the proposed converter are carried out, and its efficacy and performance are validated by detailed simulation and experimental results under various operating conditions. | Novel Four-Port DC–DC Converter for Interfacing Solar PV–Fuel Cell Hybrid Sources With Low-Voltage Bipolar DC Microgrids | Bipolar dc microgrid (BDCMG);dc–dc converter;fuel cell (FC);photovoltaic (PV);small-signal modeling (SSM);state-space averaging (SSA) | Switches;Microgrids;DC-DC power converters;Inductors;Topology;Voltage control;Fuel cells
This paper presents an overview of technology related to on-board microgrids for the more electric aircraft. All aircraft use an isolated system, where security of supply and power density represents the main requirements. Different distribution systems (ac and dc) and voltage levels coexist, and power converters have the central role in connecting them with high reliability and high power density. Ensuring the safety of supply with a limited redundancy is one of the targets of the system design since it allows increasing the power density. This main challenge is often tackled with proper load management and advanced control strategies, as highlighted in this paper. | On-Board Microgrids for the More Electric Aircraft—Technology Review | AC–AC power converters;aerospace engineering;dc–dc power converters;power system management | Aircraft;Aerospace electronics;Aircraft propulsion;Microgrids;Engines;Generators;Power electronics
Constant on-time control has been widely used due to its advantages of fast transient response and light load efficiency. However, the control scheme is intrinsically unstable if the output capacitor's equivalent series resistance (ESR) is not large enough, which needs ripple injection techniques to enhance loop stability. The traditional passive ripple compensation technique uses only passive component networks to realize this function, which exhibits some inherent shortcomings, including difficulties in high-speed current sensing amplifier design and large chip area consumption. This paper proposes an internal active ripple compensation strategy that senses the low-side power mosfet current and extracts relevant ac information for feedback-ripple enhancement. Output-voltage dc offset does not occur and subharmonic instability is significantly improved even with ceramic capacitors. The circuit architecture has been realized in a synchronous buck regulator with a 0.5 μm 40 V bipolar-CMOS-DMOS (BCD) process. The programmable switching frequency is up to 1 MHz and the maximum load current is 4 A. Simulation and experimental results are given to prove the proposed high performance. | A Constant On-Time Control With Internal Active Ripple Compensation Strategy for Buck Converter With Ceramic Capacitors | Active ripple compensation (ARC);constant on-time (COT);low equivalent series resistance (ESR) capacitor;output-voltage dc offset;ripple-based control;subharmonic instability | Sensors;Capacitors;Circuit stability;Buck converters;Transient response;Inductors;Ceramics
The power supply chain of data centers from the medium voltage (MV) utility grid down to the chip-level voltage consists of many series connected power conversion stages and accordingly shows a relatively low efficiency. Solid-state transformers (SSTs) could improve the efficiency by substantially reducing the number of power conversion stages and/or directly interfacing the MV ac grid to a 400 V dc bus, from where server racks with a power consumption of several tens of kilowatts could be supplied by individual SSTs. The recent development of SiC MOSFETs with a blocking voltage of 10 kV enables the realization of a simple and, hence, highly reliable two-stage SST topology, consisting of an ac/dc power factor correction rectifier and a subsequent isolated dc/dc converter. In this context, an isolated 25 kW, 48 kHz, 7 kV to 400 V series resonant dc/dc converter based on 10 kV SiC MOSFETs is realized and tested in this paper. To achieve zero voltage switching of all MOSFETs, a special modulation scheme to actively control the amount of the switched magnetizing current on the MV- and low voltage-sides is implemented. Furthermore, the design of all main components and, especially, the electrical insulation of the employed medium-frequency transformer are discussed in detail. Calorimetric efficiency measurements show that a full-load efficiency of 99.0% is achieved, while the power density reaches 3.8 kW/L (63 W/in<sup>3</sup>). | 99% Efficient 10 kV SiC-Based 7 kV/400 V DC Transformer for Future Data Centers | 10 kV SiC MOSFETs;calorimetric measurement;isolated dc/dc;medium voltage (MV);MV transformer;soft-switching;zero voltage switching (ZVS) | MOSFET;Silicon carbide;Zero voltage switching;Voltage control;Switches;Power transformer insulation;Density measurement
Powder cores have been gaining much attention as one of the attractive magnetic cores used in power converters due to their superior features such as high saturation flux density and their capability to suppress fringing flux due to the distributed airgaps. However, powder cores have a unique feature that the relative permeability of the magnetic core varies depending on the magnetic field intensity. The comprehensive modeling of variable relative permeability, design method of powder cores, and computer simulation methods are not well discussed in the relevant literature. This paper proposes a novel modeling, magnetic design method, and simulation technique considering dc superimposition characteristics of powder cores. The modeling method relies on a simple novel model equation representing the behavior of the variable relative permeability under the dc current superimposition condition, which is helpful to evaluate the performance of powder cores and to properly design various magnetic components. In this evaluation, five different magnetic powder cores are used to show the accuracy and properness of the proposed method. Theoretical analysis has been presented and the effectiveness of the proposed methods has been evaluated through simulation and experimental tests. | Modeling, Magnetic Design, Simulation Methods, and Experimental Evaluation of Various Powder Cores Used in Power Converters Considering Their DC Superimposition Characteristics | Circuit simulation;dc–dc converter;dc superimposition characteristic;magnetic circuits;magnetic cores;non-linear inductance;permeability measurement;powder cores | Magnetic cores;Magnetic flux;Powders;Saturation magnetization;Mathematical model;Permeability;Integrated circuit modeling
Due to their extremely high energy demand, data centers are directly supplied from a medium-voltage (MV) grid. However, a significant part of this energy is dissipated in the power supply chain since the MV is reduced step-by-step through multiple power conversion stages down to the chip-voltage level. In order to increase the efficiency of the power supply chain, the number of conversion stages must be substantially reduced. In this context, solid-state transformers (SSTs) are considered as a possible solution, as they could directly interface the MV AC grid to a 400 V DC bus, whereby server racks with a power consumption of several tens of kilowatts could be directly supplied from an individual SST. With a focus on the lowest system complexity, the SST, ideally, should be built as simple two-stage system consisting of an MV AC/DC power factor correction (PFC) rectifier stage followed by an isolated DC/DC converter. Accordingly, this paper focuses on the design and realization of a 25 kW, 3.8 kV single-phase AC to 7 kV DC PFC rectifier unit based on the 10 kV SiC MOSFETs. By simply adding an LC circuit between the switch nodes of the well-known full-bridge-based pulse width modulated AC/DC rectifier, the integrated triangular current-mode concept is implemented, which only internally superimposes a large triangular current ripple on the AC mains current and, therefore, enables zero-voltage switching over the entire AC mains period. Special attention is paid to the realization of the MV inductors and their electrical insulation, the AC-input LCL filter to limit electromagnetic interference emissions, and the challenges arising due to cable resonances when connecting the SST to the MV grid via an MV cable. Despite the large insulation distances required for MV, the realized 25 kW MV PFC rectifier achieves an unprecedented power density of 3.28 kW/L (54 W/in3) and a full-load efficiency of 99.1%, determined using a calorimetric measurement setup, which is discussed in detail in the Appendix. | 99.1% Efficient 10 kV SiC-Based Medium-Voltage ZVS Bidirectional Single-Phase PFC AC/DC Stage | 10 kV SiC MOSFETs;AC/DC;calorimetric measurement;medium-voltage (MV);soft-switching;zero-voltage switching (ZVS) | Switches;Inductors;MOSFET;Zero voltage switching;Pulse width modulation;Density measurement;Bridge circuits
This paper presents a novel supervisory control method for an islanded hybrid ac/dc microgrid (HMG) with a high renewable energy source (RES) penetration. Droop control can respond to inevitable uncertainties in the load and RES. However, this leads to frequency and voltage deviations, and the generator output power may deviate from the optimal point. To restore the frequency and voltage of both ac and dc grids while reducing generation cost at short time intervals, a model predictive control based optimization problem is formulated to update the set-points of the available resources including the interlinking converter and distributed generators. With the sensitivities, which help to linearly express the frequency and voltage for resource output power, the problem can be approximated to a quadratic programming model. In addition, to consider the effect of the reactive power on the frequency and improve the accuracy, the second-order frequency sensitivity is calculated and applied selectively. The proposed method was tested on a modified IEEE 33-bus system connected to a sample dc grid. The simulation results validate its performance for reliable and economic operation in an islanded HMG. | Novel Supervisory Control Method for Islanded Droop-Based AC/DC Microgrids | Distributed generator;hybrid ac/dc microgrid;islanded microgrid;sensitivity;supervisory control;uncertainty | Supervisory control;Microgrids;Voltage control;Sensitivity;Integrated circuits;Reactive power;Uncertainty
The voltage-balance mechanism is a required ability to simplify the control scheme for modular input-series and output-series (ISOS) connection, in spite of the fairly large number of studies, such mechanism has not been addressed clearly and satisfactory. This paper proposes a methodology, based on the converter output characteristics, to standardize the analysis of voltage-balance mechanism in steady state, which allows understanding the behavior of voltage sharing among the modules in steady state, in the presence of mismatched parameters for ISOS connection of modular converters. In addition, the ISOS connected modular two-switch flyback converter is presented. The intrinsic voltage-balance mechanism, even operating in continuous conduction mode, make this converter feasible, as an alternative to the predecessors modular converters. The operation and analysis of the proposed connection were corroborated, based on the experiment carried out on a laboratory prototype with three modules: 1, 200 V<sub>dc</sub> total input voltage, 1.5 kW rated power, and 50 kHz switching frequency. This paper is accompanied by a video demonstrating the operation, in steady state, of the laboratory prototype. | Modular Two-Switch Flyback Converter and Analysis of Voltage-Balancing Mechanism for Input-Series and Output-Series Connection | DC–DC converter;modular;series connection;two-switch flyback converter | ISO;Voltage control;Steady-state;ISO Standards;Switching frequency;Density measurement;Power system measurements
In this paper, a new submultilevel converter (SMC) is introduced first. Then, the cascaded structure based on the series connection of proposed SMCs is presented. The proposed cascade topology can generate all possible levels at output voltage waveform. In order to show the advantages of the presented topology, the comparison results with recently proposed multilevel converters are provided. According to the comparison results, it is indicated that the proposed structure requires the least number of power switches and dc sources. Also, the total blocked voltage by the switches and power losses of the proposed cascade topology is less than other topologies. The presented topology can be used in high-voltage applications. In order to verify the performance of the presented topology, the experimental and simulation works are provided. | A New Generalized Multilevel Converter Topology With Reduced Voltage on Switches, Power losses, and Components | Blocked voltage;cascade;multilevel converter (CMC);optimization | Topology;Switches;Insulated gate bipolar transistors;Capacitors;Bridge circuits;Legged locomotion
The capacitance of sub-module capacitor has a great impact on the cost, size, and operation of the modular multi-level converter (MMC). However, the capacitance selected by the existing methods does not always meet the requirement in practice. To find out the reasons for this improper selection, the existing selection methods are analyzed in this paper. Based on the analysis, a new capacitance-selection method is proposed. In the new method, the problems of the existing methods are solved, and the calculation of capacitor voltage is based on a proposed capacitor-voltage model whose calculation error can be smaller than 0.1%. Furthermore, the Secant Method is used in the capacitance selection to quickly calculate the required capacitance. The new capacitance-selection method can be applicable to the MMC not having a circular operating region. In addition, this paper found that the capacitor voltage and the capacitor-voltage ripple reach their maximum values when the power-factor angles of the MMC are -π/2 and π/2, respectively, and the dc component in the capacitor voltage changes according to the operating condition of the MMC. Finally, the proposed selection method and theoretical analyses are verified by both simulation and experiment. | Research on Capacitance Selection for Modular Multi-Level Converter | Capacitor voltage;mathematical model;modular multi-level converter (MMC);parameter design;sub-module capacitor | Capacitors;Capacitance;Mathematical model;Reactive power;Harmonic analysis;Fluctuations;Modular multilevel converters
Switching behavior analysis is an indispensable step for evaluating the steady-state performance of a bidirectional dc-dc converter and a prerequisite for soft-switching modulation design. For dual-bridge series resonant dc-dc converters (DBSRCs), the commonly used fundamental harmonic approximation (FHA) does not usually provide predictions accurate enough for reliable analysis and design. This paper discloses the exact closed-form solution for the zero-voltage switching (ZVS) operation conditions of DBSRCs for the most general case, in which all modulation quantities-i.e., phase shift, duty cycles, and switching frequency-are included. The proposed approach relies on a geometrical analysis of the converter state-plane trajectory, and allows us to analytically predict the ZVS or hard-switching state of any switch and for any given converter operating point. By inherently capturing the effects of all tank harmonics, the model disclosed in this paper shows higher accuracy than the conventional FHA-based approach, and translates into a practical tool for ZVS prediction and optimization at the converter design stage. Based on the derived analytical results, switching behavior of DBSRCs with minimum rms current trajectory (MCT) modulation is investigated, and an effective design choice of resonant-to-switching frequency ratio is presented, which contributes to reduced switching losses and enhanced efficiency. Furthermore, a variable frequency modulation scheme is formulated, achieving ZVS operation of all transistors over a wide input/output voltage range and efficiency improvement versus MCT technique. The analysis and conclusions are validated via extensive experimental tests on a 700 W DBSRC prototype. | General Closed-Form ZVS Analysis of Dual-Bridge Series Resonant DC–DC Converters | Bidirectional dc-dc power converters;control and modeling of resonant converters;digital control | Zero voltage switching;Switches;Harmonic analysis;Inductors;Frequency modulation;Resonant frequency
DC substation serves as a multiple-input multiple-output system in dc grid for voltage regulation and power dispatching. Based on the dc substation configurations investigated in Part I, a two-layer hierarchical control strategy is proposed with simultaneous terminal voltage/current control aims. The primary layer is implemented on single-input single-output converters, working for voltage regulation and internal current control. The secondary layer serves for current regulation at the output terminals and substation loss optimization. Hierarchical control of ring-type dc substation is taken as an example, with consideration of dynamic coupling among the internal converters. The proposed control strategy is compared with centralized control and verified through numerical simulations. A downscaled experimental dc grid has been built, and the hierarchical control strategy is implemented on a dc substation prototype with a distributed controller. | DC Substation for DC Grid—Part II: Hierarchical Control Strategy and Verifications | DC/DC converter;dc grid;dc substation;loss optimization;multiple-input multiple-output (MIMO) system;two-layer control | Substations;Voltage control;MIMO communication;Equivalent circuits;Dispatching;Decentralized control;Integrated circuit modeling
This paper aims to propose a more efficient classifier and applies it to parametric fault diagnosis for converter circuit. A novel method for fault diagnosis based on a fuzzy cerebellar model neural network (FCMNN) in a dual-buck bidirectional dc-ac converter circuit is proposed. The proposed method uses fast Fourier transform to analyze the fault signal and effectively extract fault characteristics. The parameter adaptation laws of the classifier are derived to achieve fast and effective training and testing efficiency. After training, the neural network can identify the working state of capacitor and inductor, and achieve parametric fault diagnosis. The training samples and test samples are collected through a dual-buck bidirectional dc-ac converter circuit simulation system and a practical experimental platform. A back-propagation neural network, support vector machine, and the proposed FCMNN are performed for circuit fault diagnosis, and the results of these three methods are compared. Both the simulation results and experimental results show that the proposed FCMNN can effectively diagnose parametric faults, such as the component degradation of the capacitor and inductor, with fast learning and diagnosis speed, higher diagnostic accuracy, and good antinoise ability. | Parametric Fault Diagnosis Based on Fuzzy Cerebellar Model Neural Networks | Dual-buck bidirectional dc–ac converter;feature extraction;fuzzy cerebellar model neural network (FCMNN);parametric fault diagnosis | Fault diagnosis;Capacitors;Inductors;Integrated circuit modeling;Circuit faults;Neural networks;Resistance
In this paper, the models of active differential mode electromagnetic interference input filters for ac-dc converters are first investigated. The models are developed for active filters with single feedback (FB) and single feedforward (FF) configurations, which include an active filter, passive filters, and the noise model for a converter. To increase the gain of the single active filter, the models for FB-FF, FF-FB, parallel FB, and series feedback (SFB) configurations are developed and investigated. Loop gains and insertion gains for all of these configurations are derived and compared. Stability has been analyzed based on the loop gains and a compensation technique is introduced to ensure stability. Based on the comparison among all these control configurations, it has been found that the SFB configuration can achieve the highest noise reduction. The loop gains and insertion gains of an active filter prototype with the SFB configuration are measured using a network analyzer to validate the developed model and compensation technique. Finally, spectrum measurements with a commercial boost power factor correction ac-dc converter have been conducted to verify the developed modeling and control techniques as well as the predicted performance for the SFB configuration. | Investigation and Modeling of Combined Feedforward and Feedback Control Schemes to Improve the Performance of Differential Mode Active EMI Filters in AC–DC Power Converters | AC–DC converters;active filter;differential mode (DM) noise;electromagnetic interference (EMI);feedback (FB);feedforward (FF) | Active filters;Passive filters;Electromagnetic interference;Impedance;Sensors;AC-DC power converters;Stability analysis
Current stress minimization is one of the most important challenges for the steady-state studies of dual-active-bridge (DAB) dc–dc converter. Triple-phase-shift (TPS) control can minimize the current stress to the utmost extent, and a segmented analytical method-based TPS (SA-TPS) control has been proposed in this paper to minimize the current stress of DAB within the whole operating range. The full model of DAB with TPS control was classified into 12 operating modes by a complete operating mode classification method. On the basis of the analytical expressions of transmission power and current stress in different modes, the current stress minimization issue was transferred to inequality constraints’ problems in different operating modes. The mathematical derivation process of the SA-TPS control method is described in detail, and the analytical expressions of current stress minimization results as a function of voltage conversion ratio and transmission power have been derived by solving the forward and reverse power transmission processes, respectively. The operating mode selection principle and the regularities of minimization results varying with transmission power and voltage conversion ratio have been explored. Experiments under different conditions have been implemented on a laboratory prototype to validate the correctness and effectiveness of the proposed SA-TPS control method. | Current Stress Minimization of Dual-Active-Bridge DC–DC Converter Within the Whole Operating Range | Current stress minimization;dual active bridge (DAB);operating mode classification;segmented analytical method (SAM);triple-phase-shift (TPS) control | Stress;Minimization;Steady-state;Voltage control;Power transmission;Switches;Power electronics
While large-scale distributed generation (DG) grid connection requires its grid-connected converter to be able to boost the output voltage and connect it to the host grid, its priority is still to consume the power locally so as to increase the energy utilization rate. Using a common ac bus to transmit the distributed power to local load requires two separate converters, resulting in large size and multistage power conversion. Therefore, to lose the transformer and increase the compactness, a three-port nonagonal modular multilevel converter (MMC) is proposed in this paper, which consists of nine bridge arms connected from end to end. From the vertexes, three 3-phase ac ports protrude, connecting DG, ac grid, and local load together. By reusing power modules, with only nine bridge arms, the proposed nonagonal MMC realized three-port direct ac/ac power conversion in a single converter. Furthermore, the topology can operate without a transformer or high-voltage dc link, and under low frequency. It is then compared with other topologies to demonstrate its advantage in applications that require high compactness and flexibility. Finally, the proposed topology and its corresponding control are verified in RTlab to be effective for DG grid connection and local consumption. | A Transformerless Three-Port Nonagonal MMC for the Grid Connection and Local Consumption of Distributed Generation | Converters;distributed power generation;energy consumption;multilevel systems | Bridge circuits;Topology;Bridges;Distributed power generation;Power conversion;Modular multilevel converters
In vehicle-to-grid applications, the battery charger of the electric vehicle (EV) needs to have a bidirectional power flow capability. Galvanic isolation is necessary for safety. An ac-dc bidirectional power converter with high-frequency isolation results in high power density, a key requirement for an on-board charger of an EV. Dual-active-bridge (DAB) converters are preferred in medium power and high voltage isolated dc-dc converters due to high power density and better efficiency. This paper presents a DAB-based three-phase ac-dc isolated converter with a novel modulation strategy that results in: 1) single-stage power conversion with no electrolytic capacitor, improving the reliability and power density; 2) open-loop power factor correction; 3) soft-switching of all semiconductor devices; and 4) a simple linear relationship between the control variable and the transferred active power. This paper presents a detailed analysis of the proposed operation, along with simulation results and experimental verification. | A Bidirectional Soft-Switched DAB-Based Single-Stage Three-Phase AC–DC Converter for V2G Application | Dual active bridge (DAB);high-frequency link;single-stage ac–dc converter;soft-switching | Switches;Soft switching;Bridge circuits;Matrix converters;Transportation;Frequency modulation
A series-parallel connected thermal converter (TC) arranged in an m × m matrix of a heater and an m<sup>2</sup>-series connected thermocouple are proposed to reduce low-frequency ac-dc differences. The electrical circuit theory on the proposed circuit suggests that the low-frequency ac-dc differences of m × m series-parallel connected TCs decrease in proportion to 1/m<sup>2</sup>, avoiding any degradation in the output voltage and a time-consuming measurement. A significant reduction of the low-frequency ac-dc differences by a factor of 10 for the proposed circuit is experimentally demonstrated with no decrease of the output voltage, which is consistent with the electrical circuit theory. | Low-Frequency AC–DC Differences of a Series–Parallel Circuit of Thermal Converters | AC–DC difference;circuit analysis;electrical variable measurement;thermal converters (TCs);thermal voltage converter | Heating systems;Voltage measurement;Mathematical model;Resistance;Impedance;Metrology;Standards
In this paper, the robust ensemble Kalman filter (EnKF)-based control is proposed for multifunctional three-phase grid-connected solar energy conversion system with distribution static compensator abilities. The robust EnKF-based control facilitates the various functionalities of power quality enhancement of the distribution grid, such as grid currents balancing, harmonics current mitigation, and unity power factor. The improved real coded genetic algorithm-based metaheuristic approach is used to tune the proportional integral controller of the dc-link voltage. Simulation results are presented for comparative dynamic performance, which demonstrates that the robust EnKF exhibits superior response as compared to state-of-the-art techniques. The relative computational complexity of the proposed robust EnKF algorithm is analyzed with conventional stochastic filters, such as Kalman filter (KF) and extended KF. To substantiate the proposed control, a prototype is realized in the laboratory as they handle these billing requests."?&gt; and test results demonstrate satisfactory response of the grid-connected system subjected to various dynamic scenarios, such as load currents imbalancing, harmonics compensation, imbalanced grid voltages, under voltage, and over voltage. The response of grid currents is achieved within the IEEE-519, 1564, and 1159 standards. | Robust EnKF With Improved RCGA-Based Control for Solar Energy Conversion Systems | Distribution static compensator (DSTATCOM);ensemble Kalman filter (EnKF);harmonics;maximum power point tracking (MPPT);power quality;voltage source converter (VSC) | Voltage control;Power harmonic filters;Kalman filters;Harmonic analysis;Heuristic algorithms;Covariance matrices;Power quality
This letter proposes a method to further improve the efficiency of power amplifiers (PAs). A thermoelectric generator is used to harvest the thermal energy produced by the PA and transform it into electric energy. Then, the efficiency of the PA can be improved by feeding the obtained electric energy to the drain power supply via a dc-dc converter. For verification, a 10-W 3.2-3.8-GHz class-F PA for base station applications is built; the generated temperature distribution and the process of energy conversion are evaluated. Cost-effective commercial chips are applied to harvest, transform, convert, and feedback the energies to the drain supply. The measurement results demonstrate an improvement of 1.1% drain efficiency at the peak output. | Further Efficiency Improvement of Power Amplifiers Using Thermal Energy Harvesting | Efficiency enhancement;energy harvesting;green energy;power amplifier (PA);thermoelectric generators (TEGs) | Temperature distribution;Heating systems;Temperature measurement;Heat sinks;Radio frequency;Transistors;Power generation
To provide a reliable approach that can significantly decrease energy storage requirements, this paper proposes a low-capacitance modular multilevel converter (MMC) operating with high capacitor voltage ripples. In the proposed MMC with high ripples (HR-MMC), the dc value of the capacitor voltage is slightly decreased by slightly increasing the number of series-connected submodules in each arm. Therefore, the MMC can operate under a higher capacitor voltage ripple without changing the peak capacitor voltage. Evaluation shows that the cost and volume of the HR-MMC can be reduced due to the reduction of energy storage requirements. The volume reduction effect is particularly obvious. The impacts of the capacitor voltage ripple on the linear modulation region are also analyzed. The obtained active and reactive power diagram shows that the active power and capacitive reactive power ratings are not affected by the high capacitor voltage ripple. The high capacitor voltage ripple only results in a reduction of inductive reactive power rating. The correctness of the theoretical analysis and the feasibility of the HR-MMC were verified through simulations and experiments. | Low-Capacitance Modular Multilevel Converter Operating With High Capacitor Voltage Ripples | Capacitor voltage ripple;low capacitance;modular multilevel converter (MMC);voltage-source converter HVdc (VSC-HVdc) | Capacitors;Capacitance;Energy storage;Reactive power;Voltage control;Semiconductor devices;Modulation
Cascaded H-bridge (CHB) multilevel converters are promising candidates for large-scale grid-connected photovoltaic systems (megawatt to gigawatt). However, the conventional CHB multilevel converter cannot ensure the inter-module and inter-phase power balance, resulting in imbalanced grid currents. Therefore, in this paper, a new topology consisting of CHB multilevel converters and interleaved-boost full-bridge LLC (IB-FBLLC)-based three-port dc-dc isolation converters is proposed. In this proposed topology, a common dc bus made up of the low-voltage-side ports of IB-FBLLC-based three-port dc-dc converters can completely solve the inherent power imbalance issues. Moreover, the design parameters of dc-dc converters considering the minimization of the input current ripple and optimization of switching frequency range are discussed in detail. Simulation results of the three-phase system and experimental results of the single-phase system clearly verify the effectiveness and feasibility of the proposed topology and control strategies. | Cascaded Multilevel Converter Topology for Large-Scale Photovoltaic System With Balanced Operation | Cascaded H-bridge (CHB);common dc bus;power imbalance;three-port dc–dc converter (TPC) | DC-DC power converters;Topology;Inverters;Power generation;Voltage control;Bridge circuits;Inductors
Series active power filters (APF) are an important solution to deal with power quality issues in weak grids under the presence of non-linear loads. The use of voltage feedback from the critical-load-bus (cload-bus) in the series APF allows for a control strategy that has performance and processing power advantages, when compared to other strategies in literature, but can cause saturation of injection transformers. This paper presents a control strategy that uses cload-bus voltage feedback with an additional control loop of the dc current in the output of the series APF voltage source converter (VSC), to avoid injection transformer saturation. The controlled dc current is additionally used for balancing the split dc-bus capacitors voltage in the VSC. The series APF and the proposed control strategy are modeled using small signal analysis for allowing controller design. Experimental results from a 3 kVA prototype are presented, with cload-bus voltage total harmonic distortion improving from 9% to 3% in each phase, while achieving the objectives of improved cload voltage waveform, controlled transformer dc current, and balanced dc-bus capacitors voltage. | A Control Strategy for a Series APF With Critical-Load-Bus Voltage Feedback That Avoids Injection Transformer Saturation | Control design;harmonic distortion;power conditioner;series active power filter (APF) | Voltage control;Circuit faults;Capacitors;Voltage measurement;Active filters;Harmonic analysis;Power system harmonics
A simple multiplier for the estimation of the maximum power yield of a solar panel may be realized with a pulsewidth modulator working as analog multiplier circuit. Though the output of the pulsewidth modulator multiplication is not proportional to the actual output power of the solar panel, it may be shown that its maximum follows the maximum of the power curve of the panel. The multiplier allows a complete analog implementation of the maximum power point tracker of the panel thus keeping the simplicity needed in robust electronic systems. This paper presents the working principle of the maximum power point regulator, its design procedure, and a practical implementation for a low power solar panel, 7.1 V and 487 mA, used in small satellite platform applications. | An Analog Maximum Power Point Tracker With Pulsewidth Modulator Multiplication for a Solar Array Regulator | Analog multipliers;maximum power point trackers (MPPT);pulsewidth modulated power converters;regulators;solar energy;solar power generation | Solar panels;Voltage control;Batteries;Regulators;Maximum power point trackers;Temperature;DC-DC power converters
The cascaded H-bridge (CHB) is a good candidate to integrate multiple photovoltaic (PV) arrays into the power grid. However, due to the internal uncertain power supply of renewable sources, it is difficult to meet the power grid power command with only PV arrays. To overcome this limitation, a CHB converter with both PV arrays and energy storage units in the dc rails is proposed in this paper. First, a two-layer hierarchical control is developed for independent PQ control and power distribution among each CHB cell, while meeting with the grid PQ reference command at the same time (P represents “active power” and Q represents “reactive power”). Then, a modified power management method is developed to adaptively modify the current power points for PV panels from their maximum power points to solve the potential overmodulation problem caused by frequent battery charging and discharging. With the proposed approach, a good harvesting of PV power can be ensured in various situations. Verification results are provided to validate the performance of the proposed system. | A Flexible Power Control for PV-Battery Hybrid System Using Cascaded H-Bridge Converters | Cascaded H-bridge (CHB);coordinated control;power control;photovoltaic (PV)-battery system | Batteries;Computer architecture;Microprocessors;Power generation;Power control;Reactive power;Voltage control
DC faults are critical events for the multi-terminal HVdc protection systems, where knowing the critical fault time is fundamental in the protections design. Existing literature analyzes the critical fault time with simulations or with complex analysis, requiring large computational effort and they are not robust to parameters variations. Furthermore, standard approaches rely on simplified modular multilevel converter (MMC) models neglecting the influence of converter control loops dynamic. As result, the prediction of the node voltages and especially the dc currents become increasingly inaccurate as bigger is the distance from the fault. This paper introduces a fault current estimation method in MMC-based multi-terminal dc (MTdc) grids, which improves the current differential equation based methodologies including the dynamics of power and dc voltage controllers. The proposed method gives the possibility of analyzing the fault current under different grid conditions (e.g., fault resistance and limiting inductor value). Furthermore, this method is extended to bipolar MTdc systems in case of pole-to-pole and pole-to-ground faults, and it is validated by means of simulations in PSCAD environment and standard CIGRE MTdc grid. | Fault Current Estimation in Multi-Terminal HVdc Grids Considering MMC Control | Multi-terminal HVdc;modular multilevel converter (MMC);average value model;dc fault current estimation;pole-to-pole faults;pole-to-ground faults | Fault currents;Circuit faults;Voltage control;Capacitors;Integrated circuit modeling;HVDC transmission;Estimation
An integrated power management (IPM) with the unique capabilities of seamless-voltage-/current-mode (SVCM) operation and energy recycling is presented for robust inductive power delivery. Utilizing parasitic bulk diodes with lower voltage drop, this IPM seamlessly transitions between voltage mode (VM) and current mode (CM) in a safe and robust fashion, extending the input-voltage range (removing dead zone) and significantly improving power-conversion efficiency (PCE) in CM operation. The IPM first provides the required load power (PL) by one-step rectification/regulation, and then stores the surplus energy into a storage capacitor to extend the receiver (Rx) operation time via energy recycling when the input power is insufficient. The theory behind the energy recycling is presented. A proof-of-concept chip was fabricated in a 0. 35-μm CMOS process. In measurements, the chip safely achieved a regulated voltage of 3 V for a wide input-voltage range (without dead zone) by switching the Rx LC-tank at 142 kHz. With zero input power, the chip extended the Rx operation time by 250% thanks to the energy recycling. | An Inductive Voltage-/Current-Mode Integrated Power Management With Seamless Mode Transition and Energy Recycling | DC–DC converter;energy recycling;inductive link;power management;rectifier;voltage/current mode | Recycling;Capacitors;Voltage control;Power system management;Semiconductor device measurement;Steady-state;Energy measurement
A series resonant converter (SRC) using a phase-shift modulation (PSM) was invented to implement the bidirectional power flow. However, it has a narrow zero voltage switching (ZVS) range, which reduces the power conversion efficiency for the light load condition. In this paper, the ZVS condition of the SRC is analyzed according to the power flow directions. From this analysis, the SRC using an extended PSM and single PSM is proposed to obtain the soft switching for the entire load range. The analysis of ZVS condition and performance of proposed control algorithm are verified using simulation and experimental results with a 500-W prototype converter. | Investigation of Zero Voltage Switching Capability for Bidirectional Series Resonant Converter Using Phase-Shift Modulation | Bidirectional operation;phase-shift modulation (PSM);series resonant converter (SRC);zero voltage switching (ZVS) | Zero voltage switching;Resonant converters;Voltage control;Phase modulation;Soft switching;Magnetic resonance;Control systems
This paper proposes a new class of topologies of single-stage high-frequency ac-link power converters, which is capable of providing both voltage step up/down within a wide frequency and voltage ranges. The proposed family, which supports bidirectional power flow, can interface various single/multi-port dc and/or single/multi-phase ac systems to provide dc-dc, dc-ac, ac-dc, or ac-ac power conversion. In this family of converter, which offers a very modular structure, a small inductor that forms the link exchanges power entirely or partially between the source and load. The proposed family can function in buck, boost, and/or buck-boost modes of operation, and a combination of these modes of operation is also feasible. In comparison to the parallel inductive four-quadrant link converters, the proposed family features a significantly reduced link peak current, reduced switch ratings, and reduced total number of power switches. These features enhance the efficiency, reduce the total cost, and increase the power density of the system. In order to further improve the overall efficiency of the system, minimize the current/voltage stress over all utilized semiconductor devices, and lower electromagnetic interference (EMI), a small capacitor is placed in parallel with the link inductor to realize soft-switching operation for the proposed configurations. Moreover, the proposed converters have the potential to incorporate a lightweight single-phase high-frequency transformer for electrical isolation. The proposed circuit topologies prevent reverse recovery issues and eliminate losses corresponding to body diodes of power switching devices via utilizing power switches in conjunction with external fast recovery diodes. The proposed family offers a very high level of reliability owing to its immunity from short circuit of input and output terminals and open circuit of the link inductor, which may occur in other power converters due to commutation problem resulting from a short deadtime or an overlap time between switches, unwanted control command, delay in electronic circuits, or EMI noise's misgating on or off, in addition to the absence of electrolytic capacitors in the power circuit. A control approach is also developed to regulate input and output currents in one stage of power conversion. A detailed theoretical analysis, operation, design methodology, and control strategy of the proposed family are provided in this paper, and the effectiveness and performance of the proposed converter family are verified via simulation results and experimentally. | A Highly Reliable and Efficient Class of Single-Stage High-Frequency AC-Link Converters | AC–AC converter;ac–dc converter;dc–ac converter;efficiency;high-frequency ac-link converter;reliability;soft switching;three-phase converter;universal converter;zero-voltage switching (ZVS) | Switches;Topology;AC-AC converters;Inductors;Reliability;Capacitors;Pulse width modulation
This paper proposes unconventional control techniques for a portable power supply consisting of electric double-layer capacitors (EDLCs), a dc-dc converter, and a low-impedance load such a plasma load. Between the EDLCs and the plasma load consuming high power, a dc-dc converter is required to control the output voltage from the rapidly decreasing voltage of EDLCs. In addition, the dc-dc converter should maintain a set point by responding to arcs occurred in plasma process. This paper proposed hybrid analog and digital controls for a nonideal boost converter which was setup by theoretical analysis. The proposed system is verified with experiment and simulation. As a result, the proposed control method can maintain the constant output voltage longer than a traditional analog pulsewidth modulation control. | Hybrid Analog and Digital Control of a High Current Converter Based on an EDLC Bank for Rapidly Decreasing Input Voltage | Capacitive energy storage;dc–dc converter;electric double-layer capacitor (EDLC);energy storage;feed-forward control;high power converter;power control;prime power source | Voltage control;Digital control;Resistance;Capacitors;Impedance;Plasmas;Switches
Mobile, wearable, and Internet-of-Things (IOT) electronic systems are typically powered by a single-cell lithium-ion (Li-ion) battery. Increasing demand for battery life and the constraint of the overall platform size impose an emerging desire for an efficient and compact power conversion stage that can directly deliver power from the battery, which ranges from 3.2 to 4.2 V, to the supplies of application/communication processors in the range of 1 V. The switched capacitor (SC) converter, though promising in some ways for this application, is inefficient at voltage regulation and is limited in capacitor utilization. This paper presents a hybrid dc-dc converter topology that eliminates charge sharing losses with a small inductor. The necessary inductance can be realized by PCB traces, which shows the potential for a compact system-in-package (SiP) solution. The designed converter is implemented in Texas Instruments' 0.15-μm CMOS process with a nominal 3:1 conversion ratio. It supports a 3.2-4.2-V input voltage with a continuous output regulation of 0.8-1.5 V. The peak efficiency is 87.2% with 83.4% efficiency at a power density of 0.46 W/mm<sup>2</sup>. This paper also presents an effective methodology of developing the large-signal model and small-signal dynamics for the generalized N:1 converter topology. A tight load line-based controller is integrated into the designed chip and experimentally verified with a transient performance of 50-mV voltage overshoot/undershoot under 400-mA on-die load step. | AC-Coupled Stacked Dual-Active-Bridge DC–DC Converter for Integrated Lithium-Ion Battery Power Delivery | Dual active bridge (DAB);hybrid topology;integrated dc–dc converter;lithium-ion (Li-ion) battery;switched capacitor (SC) | Inductors;Capacitors;Topology;Switches;Batteries;Mathematical model;Voltage control
With wide-bandgap semiconductors increasing their commercial availability, high switching frequency operation has become an accepted practice to increase power density in power converters. High switching frequency operation, nonetheless, increases the electromagnetic interference (EMI) emissions of converters, for which accurate models are needed in order to predict their EMI noise and aid in the design of necessary filters. To this end, this paper assays first the impact that high switching frequency has on converter EMI emissions, and second, uses an unterminated behavioral model (UBM) to predict the commonmode (CM) emissions in the conducted EMI range (150 kHz- 30 MHz). To achieve this, a new extraction procedure is developed for a UBM to effectively capture the rich high-frequency content of the CM emissions, providing a solution to the inherent limitations of previous behavioral models developed for insulatedgate bipolar transistor-based converters. The experimental results obtained with two setups: a 3-kW, 300-V dc, silicon-carbidebased three-phase inverter switching at 70 kHz and a 1-kW, 400-V dc, gallium nitride -based three-phase inverter switching at 500 kHz are presented to validate the approach and the model capabilities. | Common-Mode EMI Unterminated Behavioral Model of Wide-Bandgap-Based Power Converters Operating at High Switching Frequency | Common mode (CM);electromagnetic interference (EMI);gallium nitride (GaN);high switching frequency;silicon carbide (SiC) | Electromagnetic interference;Inverters;Integrated circuit modeling;Switching frequency;Predictive models;Silicon carbide;Semiconductor device modeling
A novel method is proposed to compensate the three-phase unbalanced currents of power grid under three-phase unbalanced load for a two-stage photovoltaic (PV) power system without the augmentation of active power filter. The PV power system is composed of an interleaved dc/dc converter and a three-level neutral-point clamped inverter. Moreover, the PV power system possesses the smart inverter function, in which the output active and reactive powers of the PV inverter are predetermined by a power factor according to grid codes of the utilities. In the proposed method, dq0-axis compensation currents are obtained through low-pass filters to compensate the three-phase unbalanced currents of power grid. Furthermore, in order to improve the control performance of the dc bus voltage of the PV power system under unbalanced load variation condition, an online-trained compensatory neural fuzzy network with an asymmetric membership function (CFNN-AMF) is proposed to replace the traditional proportional-integral controller for the dc bus voltage control. In the proposed CFNN-AMF, the compensatory parameter to integrate pessimistic and optimistic operations of fuzzy systems is embedded in the CFNN. In addition, the dimensions of the Gaussian membership functions are directly extended to AMFs. Additionally, the proposed controllers of the PV power system are implemented by two control platforms using floating-point digital signal processor. Finally, excellent compensation performance for the three-phase currents of power grid under three-phase unbalanced load can be achieved from the experimental results. | Intelligent PV Power System With Unbalanced Current Compensation Using CFNN-AMF | Asymmetric membership function (AMF);compensatory neural fuzzy network (CFNN);interleaved dc/dc converter;photovoltaic (PV) power system;smart inverter;three-level neutral-point clamped (NPC) inverter;unbalanced current compensation | Inverters;Active filters;Reactive power;Voltage control;Power system stability;Capacitors
In this paper, an advanced analytical model for an electric vehicle (EV) powertrain has been developed to illustrate the vehicular dynamics by combining electrical and mechanical models in the analysis. This study is based on a Nissan Leaf EV. In the electrical system, the powertrain has various components including a battery pack, a battery management system, a dc/dc converter, a dc/ac inverter, a permanent magnet synchronous motor, and a control system. In the mechanical system, it consists of power transmissions, axial shaft, and vehicle wheels. Furthermore, the driving performance of the Nissan Leaf is studied through the real-world driving tests and simulation tests in MATLAB/Simulink. In the analytical model, the vehicular dynamics is evaluated against changes in the vehicle velocity and acceleration, state of charge of the battery, and the motor power. Finally, a number of EVs involved in the power dispatch is studied. The greenhouse gas emissions of the EV are analyzed according to various energy power and driving features, and compared with the conventional internal combustion engine vehicle. In this case, Nissan Leaf is a pure EV. For a given drive cycle, Nissan Leaf can reduce CO<sub>2</sub> emissions by 70%, depending on the way electricity is generated and duty cycles. | Design and Assessment of an Electric Vehicle Powertrain Model Based on Real-World Driving and Charging Cycles | Analytical model;electric vehicle;greenhouse gas emissions;powertrain;Nissan Leaf;V2G | Batteries;Mechanical power transmission;Wheels;State of charge;Mathematical model;Permanent magnet motors;Resistance
Presents corrected author information for the paper, “A pole-to-pole shortcircuit fault current calculation method for DC grids,” (Li, C.), IEEE Trans. Power Syst., vol. 32, no. 6, pp. 4943–4953, Nov. 2017. | Corrections for “A Pole-to-Pole Short-Circuit Fault Current Calculation Method for DC Grids” [Nov 17 4943-4953] |  | Fault currents;Power grids;HVDC transmission;Equivalent circuits;DC-DC power converters;RLC circuits;Power system faults
In this brief, a recent result on disturbance observer-based integral sliding mode control of boost dc-dc converters is extended by proposing a state and disturbance observer to estimate inductor current in the presence of an unknown load. The control objective is to track the output voltage under varying load and varying reference voltage. The stability of state and disturbance observer is proved by Kharitonov's theorem. Extensive simulation and experimentation are carried out to assess the viability of practical implementation of the proposed observer-controller combination. | State and Disturbance Observer-Based Integral Sliding Mode Controlled Boost DC–DC Converters | DC-DC converters;boost converter;state and disturbance observer;sensorless control;integral sliding mode control | Inductors;Voltage control;Voltage measurement;Disturbance observers;DC-DC power converters;Current measurement
In this paper, three generalized configurations of three-phase pulsewidth modulated (PWM) rectifiers are presented. They are composed of cascaded cells, each formed by a three-phase bridge of switching devices and a three-phase transformer to cascade the cells and isolate the load from the power source. One configuration is bidirectional, whereas the other two are unidirectional alternatives that replace power switches for diodes in some legs. The turns ratios of transformers from each cell are designed in order to provide the required gain and number of levels in the inverted multilevel voltage, enhancing power quality while attending requirements for proper operation in each case. Configurations with two and three cells are compared by means of simulations between themselves and with three conventional three-phase PWM rectifiers: the two-level insulated gate bipolar transistor bridge and the multilevel neutral point clamped (NPC) bridge and NPC H-bridge. Many degrees of asymmetry between the transformers in each cell, determined by the turns ratios, are considered to evaluate their impact on the topologies with relation to performance and cost. It is shown that proposed multilevel rectifiers present lower harmonic distortion, semiconductor losses, and switching stress, and some options with intermediate asymmetry are considered as good alternatives to the most asymmetrical cases. Experimental results are also provided for configurations with two cells, to demonstrate their lower harmonic distortion and power losses compared to the conventional isolated two-level PWM rectifier. | Asymmetrical Cascaded Three-Phase AC–DC Converters With Injection Transformers | AC–DC power conversion;cascade systems;cascaded transformers;multilevel systems;power electronics;pulsewidth modulated (PWM) power converters;PWM rectifiers;three-phase converters;unidirectional converters | Bridge circuits;Pulse width modulation;Insulated gate bipolar transistors;Mathematical model;Topology;Switches;Legged locomotion
This paper proposes a new methodology for automated design of power electronic systems realized through the use of artificial intelligence. Existing approaches do not consider the system's reliability as a performance metric or are limited to reliability evaluation for a certain fixed set of design parameters. The method proposed in this paper establishes a functional relationship between design parameters and reliability metrics, and uses them as the basis for optimal design. The first step in this new framework is to create a nonparametric surrogate model of the power converter that can quickly map the variables characterizing the operating conditions (e.g., ambient temperature and irradiation) and design parameters (e.g., switching frequency and dc link voltage) into variables characterizing the thermal stress of a converter (e.g., mean temperature and temperature variation of its devices). This step can be carried out by training a dedicated artificial neural network (ANN) either on experimental or simulation data. The resulting network is named as ANN<sub>1</sub> and can be deployed as an accurate surrogate converter model. This model can then be used to quickly map the yearly mission profile into a thermal stress profile of any selected device for a large set of design parameter values. The resulting data is then used to train ANN<sub>2</sub>, which becomes an overall system representation that explicitly maps the design parameters into a yearly lifetime consumption. To verify the proposed methodology, ANN<sub>2</sub> is deployed in conjunction with the standard converter design tools on an exemplary grid-connected PV converter case study. This study showed how to find the optimal balance between the reliability and output filter size in the system with respect to several design constraints. This paper is also accompanied by a comprehensive dataset that was used for training the ANNs. | Artificial Intelligence Aided Automated Design for Reliability of Power Electronic Systems | Artificial intelligence;automated design for reliability (ADfR);power electronic systems | Reliability engineering;Inverters;Junctions;Measurement;Switching frequency
The efficiency improvement of the on-off controlled Class E dc-dc converter operated at 20 MHz switching frequency is investigated in this paper. It is found that with the on-off control, the input power of the converter during the on mode increases with the increase of the input voltage, and it can be reduced by increasing the switching frequency. With this discovery, a variable switching frequency (VSF) on-off control is proposed, which slightly increases the switching frequency when the input voltage increases, maintaining the input power during the on mode slightly higher than the rated output power over the entire input voltage range, and thus highly improving the efficiency of Class E dc-dc converter at high input voltage. A prototype of 9-V-18-V input, 10-W Class E dc-dc converter has been fabricated and tested in the lab. The experimental results show that the proposed VSF on-off control improves the conversion efficiency of the Class E dc-dc converter by 4%-10% compared to the constant switching frequency on-off control. | Variable Switching Frequency <sc>ON–OFF</sc> Control for Class E DC–DC Converter | Class E dc–dc converter;constant switching frequency (CSF);on–off control;variable switching frequency (VSF);zero-voltage-switching (ZVS) | DC-DC power converters;Switching frequency;Voltage control;Switches;Rectifiers;Inverters
Different from the continuous-switching behavior of series power electronic devices in converters, the single-switching attribute of dc circuit breakers (DCBs) provides opportunities to integrate metal oxide varistors (MOVs), balancing circuits, and series power devices. This paper proposes a modular design methodology based on discrete MOVs of a DCB with series power electronic devices. The modular dc circuit breaker (MDCB) topology and voltage balance issues, the steep front effect and solution, and the design method are proposed and analyzed in this paper. Compared with the traditional DCB, the MDCB has a self-balancing ability, thereby removing the voltage-balancing circuit and reducing the number of series modules. The standard designed cell can be operated as an independent DCB or compose a high-voltage DCB in series flexibly, which decreases the difficulty of design and commission. Finally, a series experimental platform based on an insulated-gate commutated thyristor, an insulated-gate bipolar transistor, and an injection-enhanced gate transistor is built to verify the correctness and effectiveness of the proposed design methodology. | Modular Design Methodology of DC Breaker Based on Discrete Metal Oxide Varistors With Series Power Electronic Devices for HVdc Application | DC breaker (DCB);discrete metal oxide varistor (MOV);modular design;power electronic;series connection | Design methodology;Snubbers;Leakage currents;Varistors;Resistance;Metals
The controller of a current-mode buck converter is realized by only time-domain circuits such as voltage-controlled oscillator (VCO), voltage-controlled delay line (VCDL), and phase detector (PD). The inductor current is sensed by a VCO, which helps improving power efficiency and eliminates the need for the slope compensation preventing the sub-harmonic oscillation. The type-II frequency compensation network is realized by a combination of VCO and VCDL without an error amplifier (EA) and RC network which may consume large power and occupy large silicon area. Instead of voltage comparator, a PD detects the error of the output voltage, which allows the switching duty cycle and thus the output voltage to be controlled in a wide range. With the proposed time-domain current-mode controller, a buck converter has been implemented in a 65-nm CMOS process. The output voltage can be regulated from 0.15 to 1.69 V from a 1.8-V input and the maximum load current is 0.6 A. The peak power efficiency is 94.9% when the output is 1.5 V and the load current is 250 mA. The load transient speed is better than 3.5 μs for both the step-up and step-down changes of the load current by 480 mA in 0.1 μs. | A Time-Domain-Controlled Current-Mode Buck Converter With Wide Output Voltage Range | Buck converter;CMOS;current-mode control;dc–dc converter;sub-harmonic oscillation;time-domain control | Voltage control;Switches;Inductors;Buck converters;Time-domain analysis;Clocks
This paper presents a new lightning search algorithm (LSA) to enhance the piezoelectric energy harvesting system converter (PEHSC) using the dSPACE DS1104 controller board as the proportional-integral voltage controller (PIVC). To extract the energy from the vibration is challenging and difficult due to the uncertain behavior of vibration. Since the piezoelectric vibration transducer generates low AC voltage output with fluctuations and harmonics, it is difficult to control this low-level signal of various magnitudes. Therefore, the behavior of the converter is governed by its controller. The traditional PIVC process for improved parameter values of proportional gain (Kp) and integral gain (Ki) is commonly implemented via trial and error, which does not lead to an acceptable response in several conditions. Hence, this paper offers a method for finding the optimal Kp and Ki values for PIVC that eliminates the time-consuming conventional trial-and-error process. This method is applied to PEHSC development by producing values of Kp and Ki performed in the PIVC depending on the estimated outcomes of the objective function defined via LSA. The mean absolute error (MAE) is used as the objective function for reducing the output error of the PEHSC. The LSA optimizes the Kp and Ki values that give the minimum MAE, and the effect on the PEHSC is in terms of the rising and settling times. The development process and efficiency of the PIVC are demonstrated and examined via simulations using the MATLAB tools. The LSA-based PIVC (LSA-PI) is compared with the particle swarm optimization (PSO)-based PIVC (PSO-PI) and the backtracking search algorithm (BSA)-based PIVC (BSA-PI). The performance of the LSA-PI-based PIVC is then validated through hardware implementation using the dSPACE DS1104 control board. The simulation results are compared with the hardware results of PEHSC to validate the overall efficiency of the system. Finally, the results are regulated at an output of 7 V DC from an input range of 150 mV~250 mV AC at 30 Hz through a closed-loop using the LSA-PIVC. | dSPACE Controller-Based Enhanced Piezoelectric Energy Harvesting System Using PI-Lightning Search Algorithm | Piezoelectric energy harvesting;dSPACE controller;PI controller;optimization | Vibrations;Voltage control;Optimization;Integrated circuit modeling;Energy harvesting;Piezoelectric devices;Hardware
This paper introduces an enhanced dc fault current calculation method for modular multilevel converter-based high-voltage dc (HVdc) grid. The new method considers the fast switching of the fault current limiters (FCLs) and the nonlinear characteristics of the metal-oxide arresters (MOAs). The two peak-valley points of inflection in the dc fault current curves resulting from the insertion of the inductors and the energy dissipation in the MOAs are discussed. The two points are selected as important indicators in the design of the coordinated protection scheme and switching logics. Then, the impact of the total dc reactance distribution in the dc reactor and the FCL reactor, and the initial inductor current values on these two points are analyzed. Finally, the complete fault current calculation method including the action of dc circuit breakers is proposed. The method is validated by electromagnetic transient simulations and has shown good applicability on both the overhead line-based and cable-based HVdc grids. | The Enhanced DC Fault Current Calculation Method of MMC-HVDC Grid With FCLs | DC circuit breaker (DCCB);dc fault current calculation;fault current limiter (FCL);high-voltage dc (HVdc) grid;metal–oxide arrester (MOA);modular multilevel converter (MMC) | Fault currents;Inductors;HVDC transmission;Circuit faults;Topology;Mathematical model;Switches
The forced commutated controlled series capacitor (FCSC) rectifier has been recently proposed to power stand-alone variable-voltage variable-frequency generation systems, such as the full authority digital electronic control (FADEC) system, in more electric aircraft. The employment of this rectifier helps to meet increasing power demand requirements while maintaining low current harmonic levels without the need for bulky filters. The FCSC rectifier is controlled to maintain resonance with line frequency variation by inserting variable capacitive reactance in series with the variable-frequency generator's inductive reactance. Unity power factor operation with nearly pure sinusoidal converter input currents is thus achieved, for better utilization of the generator. The FCSC rectifier operation with a variable dc on-board load is analyzed in this paper, including a description of the principle modes of operation of the circuit. The enhancement in circuit's output voltage and output power achieved by replacing the conventional diode bridge rectifier with the FCSC rectifier is also demonstrated. Both rectifiers are analyzed numerically using Saber/Synopsys over a wide range of operating voltages and frequencies. Results are experimentally verified using 1-kW laboratory test rig. | Performance Analysis of Forced Commutated Controlled Series Capacitor Rectifier for More Electric Aircraft | AC–DC power converters;forced commutated controlled series capacitor (FCSC);more electric aircraft (MEA);power factor correction (PFC) | Rectifiers;Generators;Insulated gate bipolar transistors;Resonant frequency;Aircraft;Bridge circuits;Aerospace electronics
The coupled-inductor buck-boost converter is a versatile dc-dc converter, which is suitable for performing different roles within the hybrid power systems. Its multiple advantageous features include noninverting voltage step-up/step-down characteristic, high efficiency, wide bandwidth control, ability to control the input and output voltages and currents, and so on. All the existing current control approaches for this type of converter are based on analog control implementation, which allows achieving high closed-loop bandwidth. However, analog control limits the possibilities for applying the advanced control schemes and algorithms for achieving smooth operating mode transitions. This paper proposes two digital current control strategies for a versatile buck-boost converter: a predictive average current control and a multisampled average current control. Both the proposed digital control strategies ensure fast tracking of the control set point, low steady-state error, and a practically undegraded dynamic response of the system in comparison with the analog average current control. The theoretical analyses have been validated by means of simulations and experimental tests performed on a 48-V 600-W purpose-built prototype. | Multisampled Digital Average Current Controls of the Versatile Buck–Boost Converter | Dead-zone avoidance;digital control;multisampled average current control (MACC);noninverting buck–boost converter;predictive digital current programed control;wide bandwidth | Current control;Inductors;Switches;Bandwidth;Predictive control;Delays;Voltage control
In the hybrid energy management systems of plug-in electric vehicles (PEVs), a power electronic interface (PEI) is required to connect the grid side dc link, the ultracapacitor bank, and the battery pack. To realize this PEI, the conventional method is deploying multiple independent dc/dc converters and it suffers from bulky size and high hardware cost. In this paper, an integrated multifunctional PEI is proposed to effectively mitigate those issues. The proposed PEI enables three functions—grid to vehicle (G2V), vehicle to grid (V2G), and PEV driving. It integrates the CLLC resonant topology with the bidirectional interleaved buck/boost topology, in which the former is utilized in the G2V and V2G modes, while the latter is in charge of the driving mode. Due to circuit reuse of the secondary side full-bridge structure, the system components count is reduced effectively. A synchronous rectification (SR) technique is developed to actively control the MOSFETs in CLLC rectification stage. Soft switching and SR techniques work in synergy to ensure a high conversion efficiency. An experimental prototype is designed, optimized, and tested for all three working modes. A peak efficiency of 98.27% for the G2V mode, 98.04% for The V2G mode, 98.56% for the PEV driving mode and good overall efficiency performances are reported. | A Highly Efficient Multifunctional Power Electronic Interface for PEV Hybrid Energy Management Systems | CLLC;interleaved bidirectional buck/boost converter;plug-in electric vehicles;power electronic interface;synchronous rectification | Batteries;Vehicle-to-grid;MOSFET;Topology;Switching frequency;Zero voltage switching;Equivalent circuits
Solid-State transformer for onboard traction application is also addressed as power electronic traction transformer (PETT), which is used to replace the line frequency traction transformer and four-quadrant converter to further improve efficiency, save installation space, and reduce weight of the onboard equipment. However, based on the conventional PETT configuration with the modular series-parallel structure, it is hard to guarantee the high efficiency and high power density at the same time due to the limitations caused by the switching characteristics of the semiconductor devices, transformer design, and high-voltage insulation design. To deal with the mentioned problem, a PETT configuration and the parameters' design method for onboard traction application are proposed in this paper to replace the conventional dc/dc stage with the low-voltage insulated gate bipolar translator (IGBTs). By using the proposed configuration, the high-voltage IGBTs can be replaced by the low-voltage IGBTs, which can help reduce switching loss. Meanwhile, zero-current switching or zero-voltage switching for all the IGBTs can be guaranteed, and the number of the medium-frequency transformers (MFTs) will not increase. Therefore, a multiple optimization of PETT, including switching losses, the number of MFTs and switches, and costs, can be finally achieved. Finally, an experimental prototype is built to verify the performance of the proposed PETT configuration. | A Power Electronic Traction Transformer Configuration With Low-Voltage IGBTs for Onboard Traction Application | Control strategy;costs;efficiency;insulation;parameters design;power density;power electronic traction transformer (PETT);solid-state transformer (SST);traction | Insulated gate bipolar transistors;Power transformer insulation;Switching frequency;Switches;Switching loss;Prototypes
This paper presents a unified physics-based insulated-gate bipolar transistor (IGBT) compact model for circuit simulation that predicts the performance of both Si and SiC, n- and p-channel devices. The model can predict the detailed switching waveforms of these technologies based on its charge-based formulation. Further, this compact IGBT model is presented alongside a unique datasheet-driven parameter extraction process. The parameter extraction process enables users to quickly extract model parameters from data typically published without the need of taking physical measurements. The model has been validated with both Si and SiC devices for static and dynamic characteristics. The SiC IGBTs used for validation are a 12.5-kV n-channel device and a 13-kV p-channel device, while the Si IGBT chosen was IXDH30N120 from IXYS Corp. (Milpitas, CA, USA). This is the only IGBT model that predicts the performance of both n- and p-channel, Si and SiC devices, providing more freedom for the development of complex power electronics circuit designs. The convergence of the model has been verified by implementing a complex circuit consisting of both a dc-dc converter and a dc-ac inverter. The results presented here show that the unified model can be used to describe the behavior of a wide range of Si and SiC IGBT circuits. This paper is accompanied by a Verilog-A source code and a power point file demonstrating the model parameter extraction sequence. | A Datasheet Driven Unified Si/SiC Compact IGBT Model for <italic>N</italic>-Channel and <italic>P</italic>-Channel Devices | Compact model;datasheet driven model;device modeling;insulated gate bipolar transistor (IGBT);power switching devices;silicon carbide (SiC) | Insulated gate bipolar transistors;MOSFET;Integrated circuit modeling;Silicon carbide;Mathematical model;Silicon;Logic gates
This paper proposes a distributed coordination control strategy for load sharing and energy balancing between heterogeneous energy storages. These control objectives are satisfied through a two-level control structure. At the primary level, the decentralized virtual impedance control, without the requirement of communication links, allocates the low frequency component of the loads to batteries, while the high frequency component is allocated to ultracapacitors. Distributed control strategy, introduced at the secondary level over a sparse communication network, achieves battery state of charge balancing and regulation of the local bus voltages. Two sets of data are exchanged via the communication links, the local bus voltages, and state of charges of batteries. The distributed controller for the restoration of local bus voltages implements an average consensus protocol, while the controller for energy balancing uses a cooperative protocol. In addition, the ultracapacitor voltages are locally restored at a slower time-scale. The proposed control strategy is resilient to communication link failures and features plug-and-play capability. Presented results demonstrate performance of the proposed control strategy for an islanded 380 VDC datacenter with variable loads. Different operating conditions are verified through the RTDS Technologies real-time digital power system simulator using switching converter models and nonlinear battery models. | Distributed Control With Virtual Capacitance for the Voltage Restorations, State of Charge Balancing, and Load Allocations of Heterogeneous Energy Storages in a DC Datacenter Microgrid | Heterogeneous energy storage systems;average consensus protocol;cooperative control;virtual impedance control;virtual capacitive control;state of charge balancing | Batteries;Supercapacitors;Microgrids;Voltage control;Decentralized control;Impedance
We introduce the first monolithic step-up dc–dc converter operating at deep sub-1 V (i.e., 0.18–0.4 V) that outputs significant power for Internet-of-Things with a peak power efficiency of 81.2% at 50 <inline-formula> <tex-math notation="LaTeX">$ {\mu }\text{W}$ </tex-math></inline-formula> output power for the 0.18-V input and 87.1% at 300 <inline-formula> <tex-math notation="LaTeX">$ {\mu }\text{W}$ </tex-math></inline-formula> output power for 0.4 V. It is implemented in 16-nm FinFET CMOS and uses an MOS transistor as a high-density flying capacitor for energy conversion. The capacitor is arranged in a self-biased deep N-well topology, which enhances the overall efficiency by 9.5%. An integrated time-to-digital converter verifies the dc–dc output quality. | A 180 mV 81.2%-Efficient Switched-Capacitor Voltage Doubler for IoT Using Self-Biasing Deep N-Well in 16-nm CMOS FinFET | DC–DC converter;doubler;Internet-of-Things (IoT);power management;switched-capacitor (SC) | Capacitors;Capacitance;Clocks;FinFETs;Method of moments;Junctions;Voltage measurement
We introduce a new dc-dc converter topology with the following features: first, quadratic voltage gain, which allows the converter to work over a wide voltage range with a minimal variation of duty cycle and without the use of extreme duty cycles; second, output voltage ripple mitigation, which can be accomplished with respect to a fixed but otherwise arbitrary duty cycle by proper selection of components and switching signals. Since the proposed converter can be designed to have zero output voltage ripple for the nominal gain (duty cycle), this allows the use of small values of capacitances. The underlying principles and steady-state equations in continuous conduction mode are presented in detail. Experimental tests are presented to validate the analysis. | Quadratic Buck–Boost Converter With Zero Output Voltage Ripple at a Selectable Operating Point | DC–DC converters;quadratic converters;ripple cancelation | Topology;Mathematical model;Inductors;Transistors;Capacitors;Voltage control;Steady-state
In this paper, a systematic and analytical study of non-isolated topologies belonging to the family of reduced redundant power processing (R2P2) converters is presented. Based on this study, all the non-isolated R2P2 topologies that can be implemented in reality are derived. Detailed examples clarify all possible cases of this analysis. In addition to this, the voltage ratio and the efficiency for each one of the R2P2 configurations are calculated, being further illustrated with examples. A comparison among configurations is also discussed with criteria the high step-up voltage gain and efficiency, aiming for high-power applications. One of these R2P2 converters is selected for further examination, as the most suitable for such applications. The theoretical analysis, as well as the calculations of the step-up voltage ratio and efficiency of the selected converter, is compared to experimental results conducted on a 2-kW laboratory prototype designed to operate in various step-up voltage ratios and in a high-power range, proving the effectiveness of the proposed investigation. | Non-Isolated Reduced Redundant Power Processing DC/DC Converters: A Systematic Study of Topologies With Wide Voltage Ratio for High-Power Applications | DC–DC power conversion;high-power applications;high step-up voltage ratio;reduced redundant power processing (R2P2) converters;switched mode power supplies | Topology;Load flow;Systematics;Prototypes;Energy storage;High-voltage techniques;Switches
The aviation industry pursues the integration of fuel cells (FCs) to reduce pollutant emissions. Their connection to the on-board power supply leads to new requirements for electrical grid protection. The limited short-circuit current of a weight-optimized FC system cannot trip a standard fuse. Hence, in this paper, a new protection device is developed as an under/overvoltage primary protection. The proposed device consists of three basic elements: relay; differential amplifier; and current source. This paper includes a detailed description of the protections design process, which includes a requirement analysis, a detailed robustness consideration, and an experimental validation of a developed prototype. | Robust Primary Protection Device for Weight-Optimized PEM Fuel Cell Systems in High-Voltage DC Power Systems of Aircraft | Bypass converter;high voltage dc (HVdc);limited short-circuit current (SCC);overvoltage;power supply protection;relay;undervoltage | Fuel cells;Aircraft;Power supplies;Fuses;Aerospace electronics;HVDC transmission;Short-circuit currents
This paper introduces a fundamentally different type of switched-capacitor dc-dc converter with large voltage swing flying capacitors, which is made efficient using advanced multiphasing soft charging. A single-capacitor topology is derived that behaves like a gyrator and achieves a continuously scalable-conversion-ratio with high efficiency. A circuit fabricated in a 28-nm CMOS process demonstrates the working principle of the presented topology and advances the state of the art by achieving a peak efficiency of 93%, and a single-topology 0.9-2.03-V output voltage range with more than 90% efficiency at an input voltage of 2 V. | Design of Single-Topology Continuously Scalable-Conversion-Ratio Switched- Capacitor DC–DC Converters | Adiabatic;CMOS integrated circuits;DC-DC power converters;energy efficiency;monolithic integrated circuits;switched capacitor circuits | Capacitors;Topology;Switches;Video recording;Gyrators;Voltage measurement;Charge transfer
A novel single-stage high-frequency link three-phase (3φ) inverter along with a modulation strategy is presented in this paper. The topology is targeted for grid integration of utility scale renewable and alternative energy sources like solar, fuel cell, and wind, where the power flow is unidirectional (from dc to ac). The primary side converter has a 3φ voltage source inverter (VSI) structure along with an additional half-bridge leg. Sinusoidal pulse width modulation is implemented in the primary side converter. The three legs of the primary side VSI are zero voltage switched (ZVS) for most part of the line cycle. The additional half bridge leg is ZVS over the complete line cycle. The active switches in secondary side converter are line frequency switched and thus results in negligible switching loss. The converter switching process is described in detail to show the soft-switching of the primary side converter using the device capacitances and leakage inductances of the high-frequency transformers (HFTs). The HFT galvanic isolation results in high power density. A 4-kW laboratory scale hardware prototype is built and tested with the proposed modulation strategy. The experimental results are presented to verify the converter operation. | A Soft-Switched High-Frequency Link Single-Stage Three-Phase Inverter for Grid Integration of Utility Scale Renewables | Dc–ac converter;high-frequency link (HFL);line frequency unfolding;pulsewidth modulation (PWM);single-stage;zero-voltage-switching (ZVS) | Switches;Legged locomotion;Modulation;Inverters;Topology;Bridge circuits
This paper describes an energy-efficient bridge readout IC (ROIC), which consists of a capacitively coupled instrumentation amplifier (CCIA) that drives a continuous-time delta-sigma modulator (CTΔΣM). By exploiting the CCIA's ability to block dc common-mode voltages, the bridge's bias voltage may exceed the ROIC's supply voltage, allowing these voltages to be independently optimized. Since bridge output is typically much smaller than bridge offset, a digital to analog converter (DAC) is used to compensate this offset before amplification and thus increase the CCIA's useful dynamic range. Bridge loading is reduced by using a dual-path positive feedback scheme to boost the CCIA's input impedance. Furthermore, the CCIA's output is gated to avoid digitizing its output spikes, which would otherwise limit the ROIC's linearity and stability. The ROIC achieves an input-referred noise density of 3.7 nV/√Hz, a noise efficiency factor (NEF) of 5, and a power efficiency factor (PEF) of 44, which both represent the state of the art. A pressure sensing system, built with the ROIC and a differential pressure sensor (AC4010), achieves 10.1-mPa (1ιι) resolution in a 0.5-ms conversion time. The ROIC dissipates about 30% of the system's power dissipation and contributes about 6% of its noise power. To reduce the sensor's offset drift, a temperature compensation scheme based on an external reference resistor is used. After a two-point calibration, this scheme reduces bridge offset drift by 80× over a 50 °C range. | An Energy-Efficient 3.7-nV/<inline-formula> <tex-math notation="LaTeX">$\surd$ </tex-math></inline-formula>Hz Bridge Readout IC With a Stable Bridge Offset Compensation Scheme | Beyond the rails;bridge offset compensation;bridge sensor;capacitively coupled (CC) chopper;CC instrumentation amplifier (CCIA);continuous-time delta–sigma modulator (CTΔΣM);energy efficient;readout IC (ROIC);temperature compensation | Bridge circuits;Temperature sensors;Capacitors;Impedance;Temperature dependence;Integrated circuits
High-performance power conversion equipment is currently gaining an increasing interest for aircraft applications. In particular, isolated bidirectional dc/dc converters are often proposed for modern aircraft distribution systems. A current-fed isolated dc/dc converter, named active-clamp active-bridge topology, is identified as the most promising for the proposed application, interfacing a 270-V dc network with a 28-V dc network. A comparison between the selected topology and the well-known dual-active-bridge topology has been carried out and an experimental prototype has been manufactured for the selected conversion architecture. Simulation and experimental results are provided in order to validate the tradeoff and the design of the proposed converter. | Current-Fed Isolated DC/DC Converter for Future Aerospace Microgrids | Active-clamp active-bridge (ACAB);dc/dc power conversion;dual active bridge (DAB);more electric aircraft (MEA);power electronics | Aerospace electronics;Inductors;Aircraft;Topology;Zero voltage switching;Modulation;Capacitors
A switching-capacitor-based buck-boost converter (with common ground) for point of load applications is proposed in this paper. It is capable of operating in stand-alone buck or boost mode in addition to its primary operation of performing the buck-boost conversion. The striking feature of the proposed converter is low source current ripple content irrespective of its mode of operation (buck-boost, buck, or boost). First, feasible pulsewidth modulation schemes for the proposed converter are identified and thereafter the corresponding circuit performance analysis, steady-state analysis, and state-space modelling is established. Through steady-state analysis, voltage gain expressions are formulated and equations defining L-C components are derived in terms of their ripple quantities. The state-space models are used to formulate small-signal analysis and to obtain the relevant transfer functions required in the controller design. A voltage-mode/current-mode controller is designed, with a tradeoff in bandwidth, to control the proposed converter and transit it from buck to boost mode or vice versa seamlessly. A 30-55 W, 100 kHz, prototype point of load converter with 36-V input dc source is built to supply power at constant load voltage of either 48 or 28 V. The proposed converters' effectiveness is demonstrated experimentally in terms of reduced source current ripple along with seamless transition from buck to boost mode and vice versa. | Analysis, Design, and Control of Switching Capacitor Based Buck–Boost Converter | Buck–boost converter;point of load converter;state-space model;two-switch buck–boost converter;voltage-mode controller | Switches;Pulse width modulation;Topology;Capacitors;Energy storage;Inductors
This paper presents a modified negator-based switched-capacitor (NSC) dc-dc converter to achieve fine-grained voltage conversion ratios. Based on a concept of reconfiguring several 2:1 switched-capacitor (SC) converters in series and parallel at the last stage, the proposed asymmetrical shunt SC (ASSC) converter provides more controllable variables of forward gain and feedback gain to decide different power path interconnections and increase the available conversion ratios, with a little sacrifice of its slow switching limit output impedance. The switching loss of the bottom-plate parasitic capacitance in the ASSC converter is less than the switching loss of the NSC topology because the two moderate voltages instead of the power rail are fed to the last stage 2:1 SC unit and reduce the voltage swing. The bottom-plate swapping prototype further reduces the parasitic loss at high conversion ratios. To handle a large number of conversion ratios in closed-loop regulation, the ASSC converter uses the fast optimum ratio searching (FORS) technique, which evaluates the transient voltage drop to quickly search for target ratios and reduce the transient recovery time. A three-stage ASSC converter achieving 187 conversion ratios is fully integrated in the test chip, which is fabricated in 0.25-μm CMOS process with an active area of 7.14 mm<sup>2</sup>. Furthermore, 2389 conversion ratios can be derived in theory for a four-stage ASSC converter. The proposed reconfigurable SC converter provides an output voltage range of 0.4 to 2.8 V under no load conditions, and greater than 80% power efficiency at an output voltage level of 0.9 to 1.5 V over a load range of 3 to 9.5 mA. Due to the FORS technique, the measured transient recovery time is reduced from 7 to 1.5 μs in case of load current step of 7 mA. | A Fully Integrated Asymmetrical Shunt Switched-Capacitor DC–DC Converter With Fast Optimum Ratio Searching Scheme for Load Transient Enhancement | Asymmetrical shunt switched-capacitor (ASSC) converter;dc–dc converter;fast optimum ratio searching (FORS) scheme;fine-grained voltage conversion ratios (VCRs);fully integrated power management | Voltage control;Capacitors;DC-DC power converters;Transient analysis;Video recording;Topology;Computer architecture
This paper extends the application of a frame-angle-based (FAB) direct torque controller (DTC) for permanent magnet synchronous motor (PMSM) drives to low and very low speeds. The FAB-DTC is intended for PMSM drives that are fed by 3φ six-pulse wavelet-modulated dc-ac converters. The foundations of the FAB-DTC are based on regulating the d-q-axis stator voltages, in response to variations in the load torque and/or drive speed. The adjustments in d-q-axis stator voltages are created by changing the angle 9 of the frame spanned by the d-q-axis stator voltages. In order to extend the FAB-DTC to low and very low speeds, the changes in 9 are accompanied by changes in the maximum scale. The values of maximum scale and d-q-axis stator voltages are used to update or change the reference signals employed by the wavelet modulation to generate switching pulses to operate a 3φ dc-ac converter. The complete PMSM drive system incorporating the modified FAB-DTC is implemented for a 10-hp PMSM drive system. The performance of the FAB-DTC is investigated for different changes in the command torque for various low and very low speeds. Performance results demonstrate stable, fast, dynamic, and accurate responses, which have minor sensitivity to variations in load torque and/or drive speed. | Extending the Frame-Angle-Based Direct Torque Control of PMSM Drives to Low-Speed Operation | Direct torque control (DTC);low-speed operation of motor drives;real-time implementation;wavelet modulation; $3\\phi$ permanent magnet synchronous motor (PMSM) drives | Torque;Stators;Voltage control;Switches;Rotors;Mathematical model;Modulation
This paper discussed an active-bridge-active-clamp (ABAC) topology that is suitable for highpower more-electric-aircraft applications. Though conventional modulation techniques can be applied to ABAC converters, they present drawbacks, such as increased low-voltage (LV) current ripple and limited power transfer capability. To address these problems, a phase-shift-modulation (PSM) scheme is proposed to provide clean dc terminal current at the LV side while maintaining high power transfer capability and efficiency in a wide operating range. The proposed PSM has a complete switching harmonics cancellation on the LV terminals independent of the operating conditions. This results in high quality power without any ac components, thus minimizing passive filtering. In addition, when terminal voltages vary from their nominal values, the proposed PSM can improve the maximum power transfer capability of the ABAC converter compared to the conventional approach. The theoretical claims are validated by both simulation and experimental results on a 10-kW 270-V/28-V ABAC converter. | Phase-Shift Modulation for a Current-Fed Isolated DC–DC Converter in More Electric Aircrafts | Active bridge active clamp (ABAC) converter;current-fed dual active bridge (CF-DAB);isolated dc–dc converter | Bridge circuits;Clamps;Topology;Inductors;Zero voltage switching;Switches;Low voltage
Three three-phase unidirectional open-end topologies with reduced active switch count are investigated in this paper. These configurations arise from the replacement of controlled switches by diodes, in order to reduce the system complexity. Furthermore, the costs are also reduced once less driver circuitry is needed. The proposed topologies make the ac-dc conversion of the power delivered by a permanent magnet synchronous machine operating at unity power factor. Each configuration is made out of two converters in which at least one is derived from the substitution of active switches in two-level legs or three-level neutral-point clamped legs. The proposed configurations have less switches, making it possible to obtain the same number of voltage levels (in relation with the conventional configurations) with half or quarter of the number of active switches. Also, the topologies are compared in terms of semiconductor power losses and harmonic distortion. The control strategy of the systems as well as a detailed model, simulation, and experimental results are presented. | Open-End Unidirectional Topologies With Reduced Controlled Switch Count | AC–DC power conversion;ac generators;rectifiers;three-phase;Vienna rectifier | Switches;Legged locomotion;Topology;Voltage measurement;Complexity theory;Modulation
This paper proposes a soft-switched modulation technique with synchronous rectification for an isolated single-stage single-phase matrix-type dc-ac converter. The dc side consists of a full bridge inverter, and the ac side is a 2×2 matrix converter-based cycloconverter. The proposed unipolar modulation strategy provides zero current switching/zero voltage switching (ZVS) for the ac side devices and ZVS-on for the dc side devices. It also allows natural commutation of the current flowing through the secondary side leakage inductor of the isolation transformer and the grid inductor during unity power factor (UPF) condition, thus eliminates the requirement of snubber circuit. An improved soft-switched flyback-based regenerative snubber circuit is also presented for non-UPF operation. Proposed snubber circuit recycles the energy stored in the snubber capacitors in every switching cycle. A guideline to design snubber circuit along with a comparative study is discussed in this paper. Performance of the proposed hybrid modulation technique is evaluated in an SiC mosfet based 1.2-kW dc-ac converter prototype. A detailed analysis of the converter performance has been presented in this paper considering the circuit non-idealities. | Soft-Switched Modulation Technique for a Single-Stage Matrix-Type Isolated DC–AC Converter | Cycloconverter;dc–ac converter;single-stage converter;snubber;synchronous rectification (SR);zero current switching (ZCS);zero voltage switching (ZVS) | Inductors;Snubbers;Modulation;Switches;DC-AC power converters;Topology;Matrix converters
This paper presents a nonisolated ultrahigh step-down dc-dc converter for low-voltage high-current applications. The converter provides extended duty cycle for all power switches while low voltage and current stresses are imposed on semiconductor devices that cause low conduction losses and low output current ripple. In addition, soft-switching condition is achieved for all semiconductor devices without adding any active element. To achieve the improved voltage conversion ratio, a pair of coupled inductors and series capacitors is used in the interleaved step-down structure. The two auxiliary inductors provide zero-voltage zero-current switching turn on for all switches and zero-current switching turn on and turn off for all diodes. Thus, the losses associated with semiconductor components are reduced impressively and the overall efficiency of the proposed converter is improved considerably. The accuracy of the converter operation is confirmed by a 450-W laboratory prototype operating at 400-V input, 12-V output, and 100 kHz switching frequency. | An Interleaved Nonisolated ZVS Ultrahigh Step-Down DC–DC Converter With Low Voltage Stress | Extended duty cycle;low voltage stress;soft switching;ultrahigh step-down converter | Inductors;Capacitors;Zero voltage switching;Stress;Zero current switching;Low voltage;Soft switching
For multiterminal or meshed Voltage Source Converter (VSC) High-voltage Direct Current (HVDC) systems, high speed protection against DC faults is essential, as power electronic components cannot withstand the rapidly increasing fault currents which would otherwise result. Recently proposed DC fault detection methods were developed based on time domain simulations in EMT-type software, which requires considerable modeling and computational efforts and results in methods specifically designed for the HVDC grid under study. To simplify the initial design of DC fault detection methods, this paper proposes general guidelines based on fundamental theory and offers a reduced modeling approach. Furthermore, the impact of non-ideal measurements is investigated and a method to choose the filters that optimally discriminate these fault signals from noise, is proposed. The approach was evaluated in a case study on fault detection in a realistically dimensioned HVDC grid. The paper shows that the initial design of fast fault detection methods can be based on the relatively simple proposed guidelines and reduced models. The paper furthermore shows that a sufficiently high sampling frequency and a filter matched to the fault signal enable fault detection within hundreds of microseconds and discrimination of DC faults from transients not related to DC faults. | Signal processing for fast fault detection in HVDC grids | HVDC;matched filter;measurement;power system faults;power system transients | Fault detection;HVDC transmission;Power cables;Cable TV;Power system transients;Impedance;Voltage measurement
Soft-switching techniques are well leveraged in power converters to improve efficiency, and disturbance or variation caused by parasitic parameters, however, this leads to undesired circuit paths (named sneak circuits), which may bypass the soft-switching path and may even incur terrible accidents. Therefore, it is of great significance to identify the sneak circuits and well design the soft-switching converters to avoid this issue. Based on the sneak circuit theory, this paper identifies the safe working range of a new designed boost converter with high-efficiency and high-voltage gain. For the proposed novel converter, only a small network is utilized to realize zero-current switching, zero-voltage transition, and zero-current transition functions for all of its switches. Detailed analyses and comparison between the proposed converter and the traditional one are demonstrated to reveal the proposed one’s unique features. For the sneak circuit identifications, the efficiency involving practical parasitic parameters is deduced and analyzed for industrial applications based on sneak circuit. Finally, simulation results and experimental prototype are addressed to validate its effectiveness. | Sneak Circuit Identification of an Improved Boost Converter With Soft-Switching Realization | High-voltage gain;low switch loss;sneak circuit;zero-current switching (ZCS);zero-current transition (ZCT);zero-voltage transition (ZVT) | Zero current switching;Switches;Inductors;High-voltage techniques;DC-DC power converters;Stress
In this paper, a new zero-voltage zero-current transition (ZVZCT) boost converter using coupled inductors is proposed. The feature of this topology is: the main switch can be switched on with ZVZCT, and off with zero-voltage switching, without any voltage and current stress. The auxiliary switch is turned on with zero-current switching. Other semiconductor devices can also achieve soft switching (SS). Due to the existence of the coupling effect, the current impact of the auxiliary switch is completely suppressed when it is turned off. Lower input current and output voltage in the interval of the switch-off for the auxiliary switch are just equivalent to running at a low power level, which is an additional advantage of the coupled inductor ZVZCT solution. Another advantage of the topology is that the SS condition of the main switch for each specific load can be effectively optimized just by setting the ratio of coupling inductance corresponding to the circuit design and application load. Thus, the topology design can be improved to adapt to different load types. A 100 kHz experimental prototype has been verified, different load for 1 and 0.4 kW optimization comparison has been presented, and the case without optimization is also observed. | An Optimized Zero-Voltage Zero-Current Transition Boost Converter Realized by Coupled Inductor | Boost converter;coupled inductor;dc–dc;zero-voltage zero-current transition (ZVZCT) | Switches;Inductors;Topology;Stress;Soft switching;Zero current switching
Droop control is broadly used in dc power distribution systems, e.g., dc microgrids. Implementing droop control for switch mode power supplies requires the measurement of average current. Synchronous sampling is used in digital control systems to obtain the average of a triangular inductor waveform. However, the dead time, semiconductor turn-on and turn-off delays, and signal conditioning delays shift the sensed waveform and change the effective duty cycle, resulting in a misalignment and measurement error from the average value. This paper proposes a duty cycle weighted averaging method based on double sampling. By sampling twice per switching period and averaging the results using duty cycle as the weighting factor, the error due to waveform misalignment is theoretically eliminated. The result always equals the average value of the triangle. This method does not rely on the knowledge of circuit delays, making it easy to implement and robust to parameter variations. Simulations and experimental measurements validate the superior performance compared with conventional single and double sampling methods. The experiment on a droop-controlled dc-dc converter demonstrates a more accurate droop characteristic. | Weighted Double Sampling to Obtain the Average Value of Triangular Current for Accurate Droop Control in DC Power Distribution Systems | Average current;dead time;delay;droop;microgrid;synchronous sampling;triangular | Delays;Switches;Sensors;Pulse width modulation;Inductors;Current measurement;Semiconductor device measurement
A novel high-frequency isolated three-phase voltage-fed semi-dual active bridge dc-dc converter is proposed for unidirectional power flow with wide input variations and high voltage interface. A varying operating mode control independently implemented by phase shift and duty cycle control is subsequently raised to handle the stability and improve the conversion efficiency of the converter under the light load conditions. A variety of different operating modes are illustrated and compared in detail. The power expressions and the root mean square expressions of the leakage inductor current of different modes are derived and the optimal modes are consequently selected. The gating signal falling edge compensation of secondary side switches is implemented to further improve the conversion efficiency. The zero voltage switching conditions based on current polarity is also derived. A 1.6 kW prototype was built to verify the effectiveness of the proposed topology and control strategy. The experimental results show that the proposed converter using the proposed control strategy can achieve stability throughout the input and load variations. Moreover, seamless transition can also be achieved, the dynamic performance is good, and high conversion efficiency can be guaranteed. | Voltage-Fed Three-Phase Semi-Dual Active Bridge DC–DC Converter Utilizing Varying Operating Modes With High Conversion Efficiency | Dual active bridge (DAB) dc–dc converter;high conversion efficiency;wide input variations | DC-DC power converters;Zero voltage switching;Modulation;Bridge circuits;Voltage control;Load flow;Inductors
Multilevel inverters (MLIs) are being used in wide range of power electronic applications. These converters have attracted a lot of attention during recent years and exist in different topologies with similar basic concepts. This paper presents five main submodules (SMs) to be used as the basic structures of MLIs. The paper reviews the common MLI topologies from the structural point of view. The topologies are divided into the different SMs to show conventional MLI configurations and future topologies that can be created from the main SMs. A comparative study between different topologies is performed in detail. The MLIs are categorized and investigated with from different perspectives such as the number of components, the ability to create inherent negative voltage, working in regeneration mode and using single dc source. | A General Review of Multilevel Inverters Based on Main Submodules: Structural Point of View | Asymmetric;multilevel inverter (MLI);power electronics;symmetric | Topology;Inverters;Fault tolerance;Fault tolerant systems;Stress;Switches;Capacitors
This brief proposes a dc-dc buck converter using an analog coarse-fine self-tracking zero-current detection (ASTZCD) scheme. The AST-ZCD detects the zero-current by measuring the voltage level across a freewheeling transistor. It adjusts the nMOS turn-off time using an amplifier, capacitors, and current sources instead of large numbers of shift register bits and unit delay cells in the conventional digital self-tracking zerocurrent detection (DST-ZCD). It also reduces the zero-current self-tracking time by using coarse-fine current-sources when the output current transition is large. The proposed dc-dc buck converter was fabricated with a 0.18-μm CMOS process. The AST-ZCD reduces the area by 94%, the power consumption by 80%, and the zero-current self-tracking time by 82% compared to the DST-ZCD. | DC–DC Buck Converter Using Analog Coarse-Fine Self-Tracking Zero-Current Detection Scheme | Coarse-fine adjusting method;DC–DC buck converter;discontinuous conduction mode (DCM);self-tracking;zero-current detection (ZCD) | Manganese;Buck converters;Delays;Shift registers;Switches;MOS devices;Steady-state
In this paper, a self-oscillating boost converter with a blocking diode is proposed to meet the desire for simple, cost-effective, high performance, and highly efficient LED drivers. As compared with traditional self-oscillating converters, the proposed converter demonstrates several appealing advantages including design simplicity, robustness, soft-switching characteristics (zero-voltage switching and zero-current switching), tight current regulation, and high efficiency over a wide line/load range. The control stage is implemented with a compact and low-cost industry standard controller, which assumes multiple roles in switching and LED current regulation. A type III compensator with anti-windup is designed to limit the maximum LED current at startup and to achieve tight LED current regulation at steady state. The efficiency and desired transient/steady-state performances are verified with SPICE simulation and a prototype circuit, which demonstrate a maximum efficiency of 95.9% and 2.3% ripple factor for the LED current. The robustness of the proposed driver is verified under a range of power supply voltage and different numbers of LEDs at the load side. In addition, the circuit is modified to implement high efficiency pulsewidth modulation dimming between 5% and 95%. | Low Cost High Performance LED Driver Based on a Self-Oscillating Boost Converter | Current regulation;LED driver;pulsewidth modulation (PWM) dimming;self-oscillating boost converter (SOBC);soft switching | Inductors;Logic gates;Light emitting diodes;MOSFET;Capacitance;Zero voltage switching;Zero current switching
A secure operation of AC-multiterminal dc (MTDC) grids following an (N-1) contingency (e.g., converter outage) is of a major concern for the system planners and operators. For the case of converter outage, the concept of adaptive droop control enables the healthy converters to share the burden of power mismatch in an effective manner. However, certain settings of the droop coefficients may lead to instability of the AC grid where multiple converters are connected and one of them goes out. This paper proposes a stability-constrained adaptive droop approach for autonomous power sharing following the outage of a converter in an MTDC grid. A trajectory sensitivity analysis-based approach is presented to impose the constraints on the adaptive droop gains that can be an outcome of dynamic security assessment performed by the system operators. The robustness of the proposed approach for post-contingency system is demonstrated through nonlinear time-domain simulation results using models developed in MATLAB/Simulink. | Stability-Constrained Adaptive Droop for Power Sharing in AC-MTDC Grids | Adaptive droop;dynamic security assessment (DSA);multiterminal DC (MTDC) grids;power sharing;trajectory sensitivity analysis (TSA);voltage source converter (VSC) | Power system stability;Stability analysis;Adaptive systems;Load modeling;Adaptation models;Power system dynamics;Voltage control
This paper proposes a new 7-level inverter topology for induction motor drives. It is a hybrid topology formed by cascading a 5-level active neutral-point-clamped inverter with a 3-level T-type converter. It is obtained using low-voltage semiconductor devices with voltage blocking capability of Vdc/3 and Vdc/6. The topology uses three floating capacitors per phase, which are balanced within a pulsewidth modulation (PWM) switching duration using switching-state redundancies for each pole-voltage level. Topology forms two stacks at the front-end, which requires individual symmetrical dc source. The analysis of switching loss and conduction loss is performed and compared with some of the existing 7-level multi-level inverters reported in various literatures to show the advantages of the proposed topology. Furthermore, the single dc source operation with two stacked capacitors and closed-loop control of neutral-point voltage using symmetrical six-phase induction motor is proposed. The voltage-control algorithms for floating capacitors and dc-link stacked capacitors are proposed, which are independent of load power factor and modulation index. Open-loop V/f and closed-loop rotor field oriented control are performed, and various results at steady and transient states are presented to validate the aforementioned claims. | A Hybrid 7-Level Inverter Using Low-Voltage Devices and Operation With Single DC-Link | 7-level inverter;hybrid multi-level inverter (MLI);induction motor (IM) drive;multi-level converter;neutral-point voltage (NPV) | Capacitors;Topology;Inverters;Switches;Power supplies;Redundancy;Low voltage
Future meshed high-voltage direct current grids require modular multilevel converters with extended functionality. One of the most interesting new submodule topologies is the semi-full-bridge because it enables efficient handling of dc-side short circuits while having reduced power losses compared to an implementation with full-bridge submodules. However, the semi-full-bridge submodule requires the parallel connection of capacitors during normal operation, which can cause a high redistribution current in case the voltages of the two submodule capacitors are not equal. The maximum voltage difference and resulting redistribution current have been studied analytically by means of simulations and in a full-scale standalone submodule laboratory setup. The most critical parameter is the capacitance mismatch between the two capacitors. The experimental results from the full-scale prototype show that the redistribution current peaks at 500 A if the voltage difference is 10 V before paralleling and increases to 2500 A if the difference is 40 V. However, neglecting very unlikely cases, the maximum voltage difference predicted by simulations is not higher than 20-30 V for the considered case. Among other measures, a balancing controller is proposed, which reduces the voltage difference safely if a certain maximum value is surpassed. The operating principle of the controller is described in detail and verified experimentally on a down-scaled submodule within a modular multilevel converter prototype. It can be concluded that excessively high redistribution currents can be prevented. Consequently, they are no obstacle for using the semi-full-bridge submodule in future HVdc converters. | Implications of Capacitor Voltage Imbalance on the Operation of the Semi-Full-Bridge Submodule | AC–DC power conversion;fault tolerance;HVdc converters;HVdc transmission;power system faults;power transmission | Capacitors;Topology;HVDC transmission;Capacitance;Voltage measurement;Circuit breakers;Switches
This paper contains a comparison between three topologies of a three-phase two-level inverter: A quasi-Z-source inverter (qZSI), a voltage-source inverter with a boost converter and a voltage-source inverter with an interleaved boost converter. experimental results obtained from laboratory tests of equivalent 6-kW 100-kHz inverters based on SiC mosfets and Schottky diodes are provided. The following parameters are compared: Quality of input inductor current and output phase voltage as well as total power losses in the inverters. The results for these parameters are obtained for input voltage ranging from 325 V to almost 600 V (where feasible), for two sets of equivalent modulation methods (two regular methods and two reduced-loss methods), for a couple of characteristic values of deadtime and for the operation both at the maximum value of modulation index and at equal values of voltage across the inverter bridge. Results of the experiments show that the qZSI topology may, at certain conditions, surpass the traditional two-stage inverter topologies in the areas of input inductor current quality, output voltage quality and also power losses (at high values of input voltage). What is needed to obtain that is a careful examination of operating conditions, applied modulation method and deadtime value. | High-Frequency SiC-Based Inverters With Input Stages Based on Quasi-Z-Source and Boost Topologies—Experimental Comparison | Boost;comparison;interleaved;qZSI;voltage-source inverter (VSI) | Modulation;Topology;Inverters;Inductors;Bridge circuits;Insulated gate bipolar transistors;Silicon carbide
In a dual active bridge (DAB) dc-dc converter, modulating the phase-shift ratios can suppress reactive power and increase the efficiency under non-unity voltage gain conditions. Derivation of the optimal phase-shift ratios to achieve the minimum reactive power is challenging because a DAB can operate in four different scenarios (forward/backward, buck/boost) and each scenario has five operating modes. This paper first introduces a transformation in which different DAB operating scenarios (forward/backward, buck/boost) can be equivalent to one another; then optimization of only one scenario (forward/buck) is required. Next, for the five modes in forward/buck scenario, based on a graphical method, this paper proves that each operating point of Modes 1, 2, and 5 can be mapped into that of Mode 3 with lower conduction losses, and only two modes require detailed analysis. The optimization process of these two modes are derived step-by-step. Global optimal phase-shift signals that minimize the reactive power under four different DAB operating scenarios (forward/backward, buck/boost) are presented. A simple table and control block diagram are presented for practical implementation of global reactive-power minimization control. Experimental comparison with other modulation schemes verifies the efficiency improvement of the proposed control method. | Optimal Phase-Shift Control to Minimize Reactive Power for a Dual Active Bridge DC–DC Converter | DC–DC converter;dual active bridge (DAB);phase shift;reactive-power suppression | Reactive power;Inductors;Power electronics;Optimization;Power generation;Bridge circuits;Voltage control
Meshed dc grid technology is an attractive solution to improve the operational reliability of a voltage source converter-based multi-terminal HVDC transmission (VSC-MTDC) system; in addition, the VSC-MTDC becomes widely accepted for the integration of large-scale renewable energy and power supply to passive ac grids. Hence, the performance requirements of the dc voltage control and the power control of the VSC-MTDC system become higher, and this is the key issue of coordinated control strategies for the VSC-MTDC system. Considering that the mainstream coordinated control under the above new situations is facing challenges in terms of dc voltage dynamic control performance or dynamic power deviation, this paper proposes an ac grids characteristic-oriented multi-point voltage coordinated control strategy for the VSC-MTDC system to provide satisfactory dynamic dc voltage control performance with minimized dynamic and steady state power deviations of the converter stations. The theoretical analysis and the simulations results based on PSCAD/EMTDC are to verify the effectiveness of the proposed control strategy. | AC Grids Characteristics Oriented Multi-Point Voltage Coordinated Control Strategy for VSC-MTDC | HVDC transmission;VSC-MTDC;AC grids characteristics oriented;coordinated control strategy;voltage control;power control | Voltage control;Power conversion;Renewable energy sources;HVDC transmission;Fluctuations;Power control
A new technique to interconnect HVAC and high-voltage-direct-current (HVDC) network is reported in this paper. An alternative dc-breaker-less voltage-source-converter topology with level doubling network based open-loop control is presented. The objective is to reduce the cell-capacitor size and number of cells (with reduced cumulative volt-ampere rating of all switches) without compromising with the efficiency. A detail comparison with state-of-the-art topology is presented. The proposed system using a full-bridge converter with naturally balanced modular cascaded H-bridge wave-shapers is expected to be useful in offshore HVDC transmission especially for power evacuation from offshore wind farms. | Full-Bridge Converter With Naturally Balanced Modular Cascaded H-Bridge Waveshapers for Offshore HVDC Transmission | Modular multilevel inverter;alternative arm converter;multilevel inverter;fault tolerant operation;HVDC tramsmission;offshore wind power generation;level doubling network | HVDC transmission;Capacitors;Topology;Bridge circuits;Harmonic analysis;Switches;Power system harmonics
This paper presents a multi-period frame transient switching control (MP-TSC) scheme for buck converter with a controlled coupled inductor, aiming at improving the load transient response. The proposed buck converter utilizes a controlled coupled inductor as the output inductor. During a load transient, the coupled inductor is controlled as a small equivalent inductance so as to achieve fast transient regulation. While in the steady state, the coupled inductor behaves as a large inductance to reduce the output current ripple. Furthermore, on the basis of the proposed variable inductance circuit, an MP-TSC control scheme is proposed and implemented in a digital form. With the proposed control scheme, the load transient event is divided into n + 1 sub-periods, and in each sub-period, the capacitor-charge balance principle is used to determine the switching time sequence. Moreover, the control principle design and transient response index analysis are provided. Furthermore, its feasibility is validated in simulation and experiment with a 12-3.3V low-voltage high-current synchronous buck converter. Experimental results demonstrate that the voltage deviation of the proposed MP-TSC scheme (coupled coefficient of the controlled coupled inductor is 0.52) has improved by more than 79% compared to that with the auxiliary circuit disabled. | Multi-Period Frame Transient Switching Control for Low-Voltage High-Current Buck Converter With a Controlled Coupled Inductor | Buck converter;controlled coupled inductor;load transient response;multi-period frame transient switching control (MP-TSC) | Transient analysis;Inductors;Steady-state;Buck converters;Inductance;Switches
This paper presents an interleaved boost converter with a bifold Dickson voltage multiplier suitable for interfacing low-voltage renewable energy sources to high-voltage distribution buses and other applications that require a high-voltage-gain conversion ratio. The proposed converter was constructed from two stages: an interleaved boost stage, which contains two inductors operated by two low-side active switches, and a voltage multiplier cell (VMC) stage, which mainly consists of diodes and capacitors to increase the overall voltage gain. The proposed converter offers a high-voltage-gain ratio with low voltage stress on the semiconductor switches as well as the passive components. This allows the selection of efficient and compact components. Moreover, the required inductance that ensures operation in the continuous conduction mode (CCM) is lower than the one in the conventional interleaved boost converter. The distinction of the proposed converter is that the inductors' currents are equal, regardless of the number of VMCs. Equal sharing of interleaved boost-stage currents reduces the conduction loss in the active switches as well as the inductors and thus improves the overall efficiency, as the conduction power loss is a quadratic function. In this paper, the theory of operation and steady-state analysis of the proposed converter are illustrated and verified by simulation results. A 200-W hardware prototype was implemented to convert a 20-V input source to a 400-V dc load and validate both the theory and the simulation. | High-Voltage-Gain DC–DC Step-Up Converter With Bifold Dickson Voltage Multiplier Cells | Bifold Dickson;dc–dc;high gain;maximum power point tracking;photovoltaic (PV);renewable;solar;voltage multiplier cell (VMC) | Capacitors;Stress;Inductors;Topology;Semiconductor diodes;Switches
The nine papers in this special section focus on photovoltaic module and sub-module level power electronics. Grid connected photovoltaic energy systems have experienced an explosive growth over the last decade, with a cumulative installed capacity surpassing the 400 GW milestone as of 2017. Among PV system configurations, distributed module-level converter architectures can lead to a higher energy yield by mitigating partial shading, persistent shading (soiling, snow, bird droppings, and fallen leaves), mismatch, and aging, through a higher maximum power point tracking (MPPT) efficiency. Also, distributed electronics might be the key for implementing diagnostic and prognostic actions at a module level. Among these configurations, microinverters (also known as ac-module inverter), which connect a single PV module to the grid, and PV power optimizers, which are dc-dc converters performing the MPPT function at a module level, have attracted the academic and industrial interest in the last decade. So much so, that both microinverters and dc-dc power optimizers are commercialized by tens of companies around the world, with a great variety of circuit topologies, which comprise combinations of one or more power stages, interleaved converters, resonant converters, topologies with and without isolation, etc. | Photovoltaic Module and Submodule Level Power Electronics and Control |  | Special issues and sections;Power electronics;Photovoltaic systems;Power grids;Inverters
For a hybrid ac/dc microgrid (MG), bidirectional interlinking converters (BICs) enable flexible power interactions between ac and dc subgrids. In each subgrid, power sharing among diversified sources has been effectively realized by droop controllers. These power sharing concepts can also be extended to BIC applications. This paper proposes a distributed power management strategy (DPMS) for multi-paralleled BICs in the hybrid MG to avoid the overstress of a single BIC. In this strategy, each BIC is assigned with a well-devised localized distributed controller (LDC) which generates the respective power reference for the BIC. By using the LDC, BICs are allowed to exchange information with one another in the distributed communication graph. The power interactions between ac and dc subgrids can be proportionally allocated to BICs based on their different power ratings in a full distributed manner. Then the system reliability and scalability are significantly improved. Meanwhile, accurate global power sharing among all ac and dc sources in the MG would be accordingly attained. Considering the communication time delay involved in BICs, a small signal model is derived to predict the maximum tolerable delay of the studied system. The validities of the proposed DPMS and delay stability analyses are verified by a controller hardware-in-loop experimental platform. | A Distributed Power Management Strategy for Multi-Paralleled Bidirectional Interlinking Converters in Hybrid AC/DC Microgrids | Distributed power management;multi-paralleled BICs;hybrid AC/DC microgrids;global power sharing | Hybrid power systems;Power system management;Microgrids;Bidirectional power flow;Centralized control;Delays;Stability analysis
With the increase in demand for high voltage gain characteristics, traditional Boost circuit is no longer suitable because of the extreme duty ratio. In this brief, with the integration of two diodes, three capacitors, and a transformer, a 1 MHz transformer-based modified SEPIC circuit is presented. Planer magnetic components are adopted, and therefore the core volume does not increase. Higher voltage gain and lower voltage stress are obtained simultaneously. Moreover, zero voltage switching is achieved at the same time, which reduces the switching loss caused by the increment of switching frequency. The operational principle and parameter design process are introduced in detail. An 80 W prototype is designed to demonstrate theoretical analysis. Obtained efficiency was up to 92.6% at full load. | Modified SEPIC Converter With High Voltage Gain and ZVS Characteristics | High frequency;low voltage stress;soft switching;SEPIC | Switches;Capacitors;Inductors;Stress;Zero voltage switching;High-voltage techniques
The interconnection of dc microgrids may help to address the problems associated with uncertainty of renewable energy generation systems. In this paper, a load flow converter (LFC) is proposed which interconnects two adjacent dc microgrids and controls bidirectional power flow between them. The LFC needs to regulate power by applying and controlling a voltage in between two dc grids. Generation of this series-voltage, if done by using the same grids, will be of immense advantage. Therefore, a new concept of input-parallel and output-series connection is proposed. The LFC is formed with a dual active bridge followed by a full-bridge dc-dc converter. It injects dynamic voltage in series with the transmission line to control power flow between the dc grids. The required power rating of the LFC is fairly low compared to the power transmitted between dc grids and also it does not require any external power source for operation. The proposed configuration is simulated in MATLAB/OPAL-RT-based real-time simulation platform. A scaled-down version of the system (at 30 V level) is developed in the laboratory to experimentally validate the concept. The results show the effectiveness of the LFC for interconnection of dc microgrids. | Active Power Flow Control Between DC Microgrids | DC microgrids;load flow converter (LFC);dual active bridge (DAB);DC power flow controller | Microgrids;Voltage control;DC-DC power converters;Bridge circuits;Power transmission lines;Power generation;Energy storage
In this brief, a novel nonlinear tracking control law is presented for dc/dc boost converter voltage control applications through the energy-shaping approach. The first feature is to devise a self-tuner to update the invariant surface according to the output voltage-tracking error. The second is to prove that the exponential convergence and performance recovery properties without steady-state errors under the use of the nominal parameter information of converters. A 3-kW prototype dc/dc boost converter is adopted for experimental verifications of the proposed controller. | Nonlinear Tracking Controller for DC/DC Boost Converter Voltage Control Applications via Energy-Shaping and Invariant Dynamic Surface Approach | DC/DC boost converter;output voltage-tracking control;self-tuner;invariant dynamic surface;disturbance observer | Convergence;Voltage control;Cutoff frequency;Vehicle dynamics;Closed loop systems;Prototypes
This paper presents a novel power management circuit (PMC) for harvesting the energy from the ambient. The proposed PMC comprises an energy harvester, a startup, a dc-dc boost converter, and a dc-dc buck converter. The PMC is capable of working with various low-power energy harvesters and can track the maximum power point after every 4.5 s. To achieve the maximum power point tracking (MPPT), an opencircuit-voltage-based method is used to transfer the maximum power from the energy harvester to the power optimized boost converter. The proposed MPPT scheme works for a wide range of equivalent source resistance of the energy harvester in the range of 20 Ω-1 MΩ. An auxiliary energy harvester is used for the startup to avoid any external supply. Regulated voltage across a load is provided by the buck converter which features sharing the switches and inductor with the boost converter. The complete circuit is designed, optimized, and simulated in 180-nm mixed-mode CMOS technology using three different types of energy harvesters, which are precisely characterized and modeled. Post-layout simulated results are presented for the input power ranging from 150 nW to 500 μW for different values of source resistances ranging from 20 Ω to 1 MΩ. For a source resistance of 100 kΩ, the efficiency of the boost converter is 39.91% and 89.91% at available power of 156 nW and 2.5 μW, respectively. The buck converter is able to regulate the load voltage to 1 V across the load resistance ranging from 100 Ω to 2 kΩ. | A Generic Power Management Circuit for Energy Harvesters With Shared Components Between the MPPT and Regulator | Battery-less system;boost converter;buck converter;maximum power point tracking (MPPT);power management circuit (PMC);radio frequency (RF) energy harvesting;shared inductor;solar energy harvesting;synchronous rectification;vibration energy harvesting;wireless sensor nodes | Resistance;Radio frequency;Rectennas;Buck converters;Energy harvesting;Vibrations;Inductors
Several studies have been conducted to investigate the interaction dynamics of direct current (dc) microgrids supplying tightly regulated converters, which behave as constant power loads (CPLs). However, the presence of loads with open-loop control or of small closed-loop bandwidth (dynamic loads) in dc microgrids have not been studied to date. To fill this gap, this paper presents a comprehensive stability assessment of a dc microgrid with a high penetration level of dynamic loads. Unlike CPLs, it has been found that dynamic loads would dramatically affect the overall system stability margin at low-power demand than at rated power condition. Therefore, three solutions are proposed to mitigate the stability problems considering different operating and installation scenarios that a system integrator/designer may encounter. Moreover, the impact of system uncertainties, such as dc feeder length, bus capacitance, and the droop controllers, on system stability with/without the stability enhancement methods, is thoroughly addressed. Time-domain simulation studies based on nonlinear models are conducted to validate the analytical results. Furthermore, hardware-in-loop real-time simulation studies demonstrate the feasibility of the hardware implementation. | Investigation and Assessment of Stabilization Solutions for DC Microgrid With Dynamic Loads | Bifurcation analysis;DC microgrid;droop control;dynamic loads;induction motor drives;open-loop control;stability enhancement | Microgrids;Power system stability;Stability analysis;Load modeling;Power system dynamics;Bifurcation;Rotors
Power converter is critical but prone to be failure in switched reluctance motor (SRM) drives. The open- and short-circuit fault characteristics of freewheeling diode in asymmetric bridge power converter are analyzed in details. Based on logic judgment, four online fault diagnostic methods with digital phase current analysis of power converter are proposed in this paper. The fault features are extracted by analyzing the relationship between chopping signal and the current information from some special positions. The four fault diagnostic methods are carried out according to the current obtained by detecting dc bus current and the lower freewheeling bus current, the chopped bus current, the upper excitation bus current and lower freewheeling bus current, the lower excitation bus current, and dc bus current, respectively. Comparisons between the four diagnostic methods are conducted. Simulations and experiments on a 12/8 SRM validate the effectiveness of the proposed methods. | Phase Current Digital Analysis of Power Converter for Freewheeling Diode Fault Diagnosis on Switched Reluctance Motor Drive | Digital method;fault diagnosis;freewheeling diodes;switched reluctance | Switches;Circuit faults;Fault diagnosis;Reluctance motors;Bridge circuits;Power transistors
Due to various nonideal factors, including integral initial value, parameter mismatches, converter nonlinearities, and detection errors, the estimated rotor flux by the conventional first-order integrator and low-pass filter suffers the dc offset and harmonics. Recently, a second-order generalized integral flux observer is proposed to reduce the dc and high-order components in the rotor flux. However, it has limited attenuation ability against the dc offset. This paper proposes an improved third-order generalized integral flux observer (TOGIFO). As shown by theoretical analysis, it can effectively eliminate the dc and high-order components in the estimated rotor flux without any negative effect on the amplitude and phase angle of the fundamental waveform. The rotor position and speed can then be extracted directly from the estimated rotor flux. The sensorless drive method based on TOGIFO is implemented and verified through comprehensive numerical simulation and experimental testing on a permanent magnet synchronous machine drive platform controlled by a TMS320F28335 digital signal processor. | An Improved Third-Order Generalized Integral Flux Observer for Sensorless Drive of PMSMs | Permanent magnet synchronous machine (PMSM);rotor flux observation;sensorless control;third-order generalized integral flux observer (TOGIFO) | Rotors;Observers;Harmonic analysis;Stators;Power harmonic filters;Attenuation;Sensorless control
A current-mode hysteretic buck converter is described in which inductor current is sensed by a resistor-capacitor (RC) network. The inductor current sensing RC network is reset multiple times per switching clock period, which allows it to have time constant much smaller than switching clock period and therefore occupy small silicon area. A frequency regulator ensures the switching frequency to be constant regardless of the operating condition of the buck converter and also integrates comparator delay compensator as its loop filter. The current-mode hysteretic buck converter implemented in a 65 nm complementary metal-oxide-semiconductor (CMOS) process provides 0.6-2.0 V output from 3.3 V input with 1 MHz switching frequency. The maximum load current is 1.5 A and the measured peak power efficiency is 96.3%. | A Current-Mode Hysteretic Buck Converter With Multiple-Reset RC-Based Inductor Current Sensor | Buck converter;CMOS;current-mode;dc–dc converter;hysteretic control;inductor current sensor | Inductors;Delays;Switching frequency;Buck converters;Silicon;Voltage control;Regulators
In this paper, a novel structure of switched capacitor converter (SCC) is proposed. First, the basic unit of the proposed SCC is presented. After that, a generalized structure of the proposed SCC is discussed. The presented SCC uses one dc source, several switches, diodes, and capacitors to produce multistep dc boosted output voltage. The capacitors in the SCC can be charged in trinary asymmetrical pattern. A detailed comparative study between the proposed and other recently developed SCC structures is presented. It is shown that the proposed SCC can produce an output voltage level with lower total standing voltage and lower maximum switch stress voltage as compared to most of the suggested SCC structures. Further, a switched capacitor multilevel inverter (SCMLI) based on cross-switched multilevel inverter has been developed and analyzed for symmetric and asymmetric dc source configurations. For fair comparison with the existing SCMLI structures, the overall cost of the structures is compared based on a cost function (CF). The proposed SCMLI provides lower cost function/output voltage level (CF/NL) in comparison with most of the other SCMLI structures for both symmetric and asymmetric dc source configurations. Extensive experimental studies validate the operation and performance of the proposed SCMLI structure. | Cross-Switched Multilevel Inverter Using Novel Switched Capacitor Converters | Boosting;multilevel inverter (MLI);switched capacitor (SC);total standing voltage (TSV);voltage balance | Capacitors;Switches;Inverters;Through-silicon vias;Topology;Boosting;Semiconductor diodes
When providing ac output, modular multilevel converters (MMCs) experience power fluctuation in the phase arms. The power fluctuation causes voltage ripple on the module capacitors, which grows with the output power and inversely to the output frequency. Thus, low-frequency operations of MMCs, e.g., for motor drives, require injecting common-mode voltages and circulating currents, and strict dc voltage output relative to ground is impossible. To address this problem, this paper introduces a novel module topology that allows parallel module connectivity in addition to the series and bypass states. The parallel state directly transfers power across the modules and arms to cancel the power fluctuations and hence suppresses the capacitor voltage ripple. The proposed series/parallel converter can operate at a wide frequency range down to dc without common-mode voltages or circulating currents; it also allows sensorless operation and full utilization of the components at higher output frequencies. We present detailed simulation and experiment results to characterize the advantages and limitations of the proposed solution. | A Modular Multilevel Series/Parallel Converter for a Wide Frequency Range Operation | Low-frequency operation;modular-multilevel converter;voltage ripple | Capacitors;Bridge circuits;Switches;Frequency modulation;Frequency conversion;Fluctuations
This paper introduces a new topology, yet simple and efficient, for a grid-connected wind-solar cogeneration system. A permanent magnet synchronous generator-based full-scale wind turbine is interconnected to the utility-grid via back-to-back voltage-source converters (VSCs). The dc-link capacitor has been utilized to directly interface a photovoltaic solar generator. No dc/dc conversion stages are required, and hence, the hybrid system is simple and efficient. Moreover, the proposed topology features an independent maximum power point tracking for both the wind and the solar generators to maximize the extraction of the renewable energy. The regulation of the VSCs is achieved via the vector control in the rotating reference frame. The detailed small-signal models for the system components are developed to characterize the overall stability. The influence of the utility-grid faults on the performance of the proposed system is also investigated. Nonlinear time-domain simulation results under different operating conditions are presented to validate the effectiveness of the proposed topology. | Grid-Connected Wind-Solar Cogeneration Using Back-to-Back Voltage-Source Converters | AC-DC power converters;DC-AC power converters;maximum power point trackers;permanent magnet machines;solar power generation;wind power generation | Generators;Cogeneration;Power conversion;Wind power generation;Wind turbines;Wind
With the goal to decrease weight and increase overall efficiency, power electronics is proliferating in the aircraft applications. The conventional mechanical, pneumatic, and hydraulic systems are substituted with on-board electrical distribution systems. The new power electronics based distribution architectures should comply with the airworthiness standards by providing adequate redundancy to operate even under multiple failures. However, each redundant system adds to more weight and cost, and hence optimizing redundancy without compromising safety still remains a challenge. In this scenario, modular power converters offer a promising solution for obtaining reliable operation. Apart from ensuring availability and operation of the system, the modular converters enable controlling the stress for the individual converter cell and therefore their wear-out. This paper considers the failure mechanisms of the most sensitive devices in the system, the power semiconductors, and predicts their remaining useful lifetime (RUL). Based on this RUL, an optimization of the system loading is performed in order to delay the wear-out based failures in the system without reducing the mean lifetime of the building blocks. A study case is shown in order to demonstrate the lifetime extension of the system with the proposed algorithm. | Improving Onboard Converter Reliability for More Electric Aircraft With Lifetime-Based Control | Dc–dc power converters;more-electric aircraft;reliability | Reliability;Aerospace electronics;Computer architecture;Power electronics;Junctions;Aircraft;Stress
Large-scale photovoltaic (PV) power plants connected to the grid leads to the complex calculations in modeling and simulation of the power system, especially in the electromagnetic transient progress. Common averaging methods are studied for modeling a grid-connected converter to simplify the calculation and balance accuracy and efficiency in the simulation. The piecewise technique is applied to the generalized state space averaging model of converters, which combine time segment with similar operating characteristic. In addition, a new piecewise generalized state space averaging (P-GSSA) model is derived and a multi time scale modeling is achieved for the grid-connected converters in PV systems. The model error and accuracy of the P-GSSA model are analyzed, the physical significance and the influence factors in the model error of P-GSSA model are discussed. The proposed P-GSSA model is flexible to be used in a PVs system simulation, and it can accurately reflect the steady-state and transient characteristics of a converter. The research shows that P-GSSA model improved the simulation efficiency over 20% by the index of consumed time, meanwhile, the model error analysis is under 5%. The analysis of the P-GSSA model is verified by simulating a DC/AC converter and a photovoltaic system. | Electromagnetic Transient Modeling and Simulation of Power Converters Based on a Piecewise Generalized State Space Averaging Method | Converters;efficient simulation;electromagnetic transient model;multi time scale;piecewise generalized state space averaging | Mathematical model;Switches;Analytical models;Transient analysis;Integrated circuit modeling;Silicon;Power systems
In this paper, multirate partial differential equations (MPDEs) are used for the efficient simulation of problems with two-level pulsed excitations as they often occur in power electronics, e.g., dc-dc switch-mode converters. The differential equations describing the problem are reformulated as MPDEs, which are solved by a Galerkin approach and time discretization. For the solution expansion, two types of basis functions (BFs) are proposed, namely classical finite-element nodal BFs and the recently introduced excitation-specific pulsewidth modulation BFs. The new method is applied to the example of a buck converter. Convergence, accuracy of the solution, and computational efficiency of the method are numerically analyzed. | Efficient Simulation of DC–DC Switch-Mode Power Converters by Multirate Partial Differential Equations | DC–DC power conversion;finite-element methods (FEMs);linear circuits;numerical analysis;partial differential equations | DC-DC power converters;Finite element analysis;Linear circuits;Partial differential equations;Numerical analysis
This manuscript details a design method for a 500 kW solar power based microgrid system for space applications. The design method utilizes multiobjective optimization with the genetic algorithm considering four parameters that characterize solar power based microgrids (battery voltage, photovoltaic (PV) maximum power, PV maximum power point voltage, and number of panels per string). The final optimization metric is the ratio of daily average deliverable power to total system mass (W/kg) metric. The microgrid system is composed of a number of modular dc-dc microconverters, of which four topologies (buck, boost, buck-boost, and non-inverting buck-boost) are evaluated and compared. The non-inverting buck-boost converter is determined to be the best candidate, and the optimal system characteristics are provided and analyzed. The final system design achieves a specific power of 35.56 W/kg, with optimized result of 743.7 V battery voltage, 439.5 W PV maximum power, 182.7 V PV maximum voltage, and three panels per string. Based on the optimizations results, a prototype is designed, tested, and analyzed in terms of efficiency and low-temperature reliability. The converter achieved a peak efficiency of 98.4%, a power density of 3.54 W/cm<sup>3</sup>, a specific power of 3.76 W/g, and operated for over 267 h of 11-min low-temperature cycles from 0 to -140 °C. | Design and Optimization of a Solar Power Conversion System for Space Applications | DC–DC power converters;design optimization;low temperature testing;maximum power point (MPP) trackers;microgrids;non-inverting buck–boost (NIBB);photovoltaic (PV) systems;space exploration;system-level design;wide bandgap semiconductors | Microgrids;Optimization;Power electronics;Topology;Power generation;Reliability;Sensors
The LLC converter is deemed the most widely used topology as dc/dc converter in server and telecom applications. To increase the output power and reduce the input and output current ripples, three-phase interleaved LLC converter is becoming more and more popular. It has been demonstrated that three interleaved LLC converter can achieve further efficiency improvement at the 3-kW power level. However, the magnetic components for multiphase LLC converter are complex, bulky, and difficult to manufacture in a cost-effective manner. In this paper, a high-frequency gallium nitride (GaN)-based three-phase LLC converter is employed to address these aforementioned challenges. With GaN operating at 1 MHz, all magnetic components, namely, three inductors and three transformers, can be integrated into one common structure while all magnetic windings implemented in a compact four-layer PCB with 3-oz copper. The proposed structure can be easily manufactured cost-effectively in high quality. Furthermore, shielding techniques for full-bridge secondary have been investigated, and additional two-layer shielding has been integrated to reduce common-mode noise. A 1-MHz 3-kW 400 V/48 V three-phase LLC converter is demonstrated, and the peak efficiency of 97.7% and power density of 600 W/in<sup>3</sup> (37 kW/L) are achieved. | High-Frequency Three-Phase Interleaved LLC Resonant Converter With GaN Devices and Integrated Planar Magnetics | Gallium nitride (GaN);high-frequency transformer;interleaving;LLC resonant converter;magnetic integration | Magnetics;Windings;Inductors;Topology;Power generation;Density measurement;Power system measurements
The radiated electromagnetic disturbance was evaluated by measuring the electric field intensity in a bandwidth of 10 kHz-2.75 GHz near the valve hall, direct-current (DC) area, reactor room, and transformers in a ±320-kV modular multilevel converter-based high-voltage, direct-current (MMC-HVDC) converter station. In addition, the distribution of electric field intensity was analyzed in various regions in the converter station. According to the law of electric fields attenuation with distance, the radiated electric field intensities at the position 200 m away from the converter station was calculated by using the electric fields measured in the converter station. The results show that the levels of radiated disturbance inside and outside the converter station meet the standards' requirements. The amplitude spectra of the electric field intensity in a traditional HVDC system and MMC-HVDC system were compared. Finally, the mechanism for radiated electromagnetic interference of the MMC-HVDC converter system was analyzed from the aspects of disturbance source characteristics, wall shielding and radiated structure. | Measurement and Analysis of Radiated Disturbance Characteristics of ±320 kV Modular Multilevel Converter System | ±320 kV MMC-HVDC;radiated disturbance;intrinsic characteristics;mechanism of radiation | Electric fields;Electric variables measurement;Antenna measurements;Bandwidth;Valves;Inductors;Noise measurement
In this paper, an ultrafast active rectifier is presented for variable-frequency applications. Three-phase ac-dc converters (rectifiers) are extensively implemented in motor-drives, wind turbines, electric vehicles, and aircraft's power systems. In some technologies, e.g., more electric aircraft and drones, power systems may employ variable-frequency generators for higher efficiency and reliability indices. The proposed ultrafast rectifier is equipped by a step-ahead predictive control scheme, an instantaneous phase-locked loop (PLL), and a module of six SiC MOSFETs. The control scheme regulates the dc voltage and maintains unity power factor with an extremely low total harmonic distortion in the input currents. The instantaneous PLL, applicable only for three-phase systems, is integrated to the proposed variable-frequency control scheme in order to minimize the error in the power factor. The step-ahead predictive scheme and instantaneous PLL combination provides fast and smooth dynamic responses under rapid frequency transients. Experimental results are presented using a laboratory-scale SiC-based MOSFET 115VLL/270Vdc rectifier, and the performance of the proposed controller is compared with a classical power factor correction controller in the presence of frequency ramp and step changes. The experimental results demonstrate a superior dynamic performance of the proposed ultrafast active rectifier. | Ultrafast Rectifier for Variable-Frequency Applications | Variable-frequency rectifier;SiC converter;unity power factor;predictive control scheme;instantaneous PLL | Phase locked loops;Voltage control;Reactive power;Frequency control;Pulse width modulation;Voltage measurement;Aircraft
This paper proposes a novel configuration for high gain, high efficiency dc-dc converter comprising a single switch, two intermediate capacitors, and a coupled inductor for low voltage solar PV module fed applications. The high voltage gain is achieved by charging the intermediate capacitors through the coupled inductor in parallel and discharging in series. In a two winding coupled inductor, considered in the presented work, maximum two intermediate capacitors can be integrated with the secondary winding. A passive lossless clamped circuit is also provided in the converter, which recovers the leakage energy to improve the efficiency and alleviate large voltage spike. The structure of the circuit is such that the power device voltage stress is reduced thereby increasing the efficiency. The maximum power point tracking at various irradiation levels is implemented in the proposed converter. Laboratory prototype of a 300-W system with 30-45-V input and 700-V output was built to validate the theoretical claims. All the detailed analysis, simulation, and experimental waveforms are presented. A maximum converter efficiency of around 95% is achieved. | Novel High Gain, High Efficiency DC–DC Converter Suitable for Solar PV Module Integration With Three-Phase Grid Tied Inverters | 3-ϕ inverter;coupled inductor;dc micro-grid;dc–dc converters;high efficiency;high gain;low voltage;maximum power point tracking (MPPT);solar PV;step-up;switched capacitor | Inductors;Switches;Capacitors;High-voltage techniques;Inverters;Low voltage;Clamps
This paper introduces a novel leaky least logarithmic absolute difference (LLLAD)-based control algorithm and a learning-based incremental conductance (LIC) maximum power point tracking algorithm for a grid-integrated solar photovoltaic (PV) system. Here, a three-phase topology of the grid-integrated PV system is implemented, with the nonlinear/linear loads. The proposed LIC technique is an improved form of an incremental conductance (InC) algorithm, where inherent problems of the traditional InC technique, such as steady-state oscillations, slow dynamic responses, and fixed-step-size issues, are successfully mitigated. The prime objective of the proposed LLLAD control is to meet the active power requirement of the loads from the generated solar PV power, and after satisfying the load demand, the excess power is supplied to the grid. However, when the generated solar power is less than the load demand, then LLLAD meets the load by taking extra required power from the grid. During these power management processes, on the grid side, the power quality is maintained. During daytime, the proposed control technique provides load balancing, power factor correction, and harmonic filtering. Moreover, when solar irradiation is zero, then the dc-link capacitor and a voltage-source converter act as a distribution static compensator, which enhances the utilization factor of the system. The proposed techniques are modeled, and their performances are verified experimentally on a developed prototype in solar insolation variation conditions, unbalanced loading, and in different grid disturbances such as over- and undervoltage, phase imbalance, harmonics distortion in the grid voltage, etc. Test results have met the objectives of the proposed paper, and parameters are under the permissible limit, according to the IEEE-519 standard. | Leaky-Least-Logarithmic-Absolute-Difference-Based Control Algorithm and Learning-Based InC MPPT Technique for Grid-Integrated PV System | Grid-integrated system;incremental conductance (InC);maximum power point tracking (MPPT);power quality;solar photovoltaic (PV) array | Heuristic algorithms;Maximum power point trackers;Steady-state;Power harmonic filters;Voltage control;Topology;Power quality
This paper presents a novel integrated-stage light-emitting diode (LED) driver based on Flyback and resonant converters. The Flyback converter realizes power factor correction in the discontinuous conduction mode. The resonant converter is operated as a dc-dc converter to support the LED loads. Moreover, the resonant converter can clearly decrease the drain-source voltage of the active switch and exhibits zero-voltage-switch characteristics. Therefore, a cost-effective MOSFET can be chosen as the main control component that can decrease the cost of the whole system. Compared to a single-active-switch converter (such as Class-E converter), the number of passive components in the resonant converter can be limited to four. Therefore, the power density of the system can be improved drastically. In this paper, a 100-W prototype is presented under the experimental condition to validate the proposed integrated-stage LED driver. | A Single-Stage LED Driver Based on Flyback and Modified Class-E Resonant Converters With Low-Voltage Stress | High power density;integrated-stage topology;LED driver;low cost | Inductors;Light emitting diodes;Switches;Stress;Buck converters;Capacitors;Resonant converters
In this paper, a family of non-isolated interleaved high-voltage-gain DC-DC converters is presented. This family can be used in a wide variety of applications, such as in a photovoltaic systems interface to a high voltage DC distribution bus in a microgrid and an X-ray system power supply. The general structure of this family is illustrated and consists of two stages: an interleaved boost stage and a voltage multiplier stage. The interleaved boost stage is a two-phase boost converter, and it converts the input DC voltage to an AC square waveform. Moreover, using the interleaved boost stage increases the frequency of the AC components so that it can be easily filtered with smaller capacitors and, therefore, makes the input current smoother than the one from the conventional boost converter. The voltage multiplier cell (VMC) can be a Dickson cell, Cockcroft-Walton (CW), or a combination of the two. The VMC stage rectifies the square-shaped voltage waveform coming from the interleaved boost stage and converts it to a high DC voltage. Several combinations of VMCs and how they can be extended are illustrated, and the difference between them is summarized so that designers can be able to select the appropriate topology for their applications. An example of this converter family is illustrated with detailed modes of operation, a steady-state analysis, and an efficiency analysis. The example converter was simulated to convert 20 V<sub>DC</sub> to 400<sub>DC</sub>, and a 200 W hardware prototype was implemented to verify the analysis and simulation. The results show that the example has a peak efficiency of 97% of this family of converters and can be very suitable for interfacing renewable energy sources to a 400 V<sub>DC</sub> DC distribution system. | A Family of Scalable Non-Isolated Interleaved DC-DC Boost Converters With Voltage Multiplier Cells | Interleaved;boost;step-up;high-gain;DC-DC;renewable;microgrid;PV;DC distribution;VMC;modular | Switches;Inductors;Capacitors;Topology;Magnetics;Renewable energy sources
Multiphase drives offer important advantages over three-phase ones, e.g., lower per-phase rating and enhanced fault tolerance. For multiphase machines, multifrequency current control (MCC) is often required, e.g., for harmonic cancellation or injection. In certain situations, converter output voltage (OV) saturation occurs, which can cause windup and additional OV distortion. For MCC, obtaining antiwindup and distortion-free OV saturation, with full dc-bus exploitation, entails extra complexity. Recent publications address this problem in three-phase and dual-three-phase (treated as two independent three phases) systems with one and two isolated neutrals, respectively. However, extending such solutions to drives of any phase number n, winding arrangement (symmetrical or asymmetrical), and neutral configuration is not straightforward. This paper proposes a general MCC scheme, including antiwindup and distortion-free OV saturation with full dc-link utilization, for n-phase machines with different winding arrangements (symmetrical or asymmetrical) and neutral configurations. The computational burden required by the proposed antiwindup and saturation strategy is studied; it is concluded that, although it is significant in comparison with the resources needed by the rest of the MCC, the total computational load is acceptable in most of the cases. Experimental results with two multiphase machines are provided, including a comparison with other approaches. | Multifrequency Current Control for <inline-formula><tex-math notation="LaTeX">$n$</tex-math></inline-formula>-Phase Machines Including Antiwindup and Distortion-Free Saturation With Full DC-Bus Utilization | Current control;digital control;machine control;motor drives;multiphase ac drives;variable-speed drives | Windings;Harmonic analysis;Stator windings;Distortion;Current control;Complexity theory
In this paper, a new class of dc-dc converter topologies based on capacitive link dc-dc converters-Ćuk, SEPIC, and Zeta converters-that operate under the critical conduction mode has been proposed. The proposed converters are the extensions of quasi-square-wave zero-current-switching converters, which use an auxiliary circuit to provide zero-current and zero-voltage switching for all semiconductor switches at both turn on and turn off transitions and eliminate voltage ringing across the output switch. Using the proposed auxiliary circuit, the value of dv/dt has been diminished; hence, the EMI of the proposed topology is significantly reduced compared to the conventional quasi-square-wave zero-current-switching converters. To verify the operation of the proposed converter and confirm its advantages, an experimental prototype has been implemented, and the experimental results and the efficiency of the proposed converter have been compared with the conventional quasi-square-wave zero-current-switching converters. | A Family of Ćuk, Zeta, and SEPIC Based Soft-Switching DC–DC Converters | DC–DC converter;high-frequency ac link;quasi-square-wave (QSW) converter;soft switching | Switches;Stress;Zero voltage switching;Capacitors;DC-DC power converters;Density measurement;Power system measurements
An inductive power transfer (IPT) converter usually has an optimum efficiency only at a matched load. Because of wide load range variation during battery charging, it is challenging for an IPT converter to achieve the required output and maintain high efficiency throughout the charging process. In this paper, a series-series compensated IPT converter with an active rectifier is analyzed and implemented for battery charging. Appropriate operations are employed for constant-current charging and constant-voltage (CV) charging. A novel operation approach is proposed to achieve constant output voltage and to ensure load impedance matching during CV charging without the help of an extra dc-dc converter, which incurs loss. Both a frequency modulated primary inverter and a phase-angle modulated secondary active rectifier can achieve soft switching. High efficiency can be maintained during the whole battery-charging profile. | An Inductive-Power-Transfer Converter With High Efficiency Throughout Battery-Charging Process | Battery charging;efficiency optimization;inductive power transfer (IPT);soft switching | Batteries;Inverters;Soft switching;DC-DC power converters;Impedance;Impedance matching;Receivers
This paper proposes a novel ancillary feature in bidirectional interlinking converter (BIC) for enhancing the transient performance of an islanded hybrid ac-dc microgrid. The system under consideration includes an ac microgrid with a mix of inertial and non-inertial sources integrated with a dc microgrid through a BIC. The existing BlC control schemes do not judiciously utilize the inertial sources [like the synchronous generator (SG)] as short-term storage for enhancing the transient performance of the system. Since both the microgrids are interfaced through a BIC, this can be achieved by adaptively varying its output frequency during disturbance in the ac microgrid. In the proposed scheme, the BIC is operated as a virtual synchronous generator (VSG) and its output frequency is deliberately increased/decreased during the disturbance. The change in BIC output frequency results in circulating current between the BIC and the SG. Since the BIC voltage phasor leads/lags the SG voltage phasor, it results in the utilization of the inertia of SG as storage. It provides a cost-effective solution by reducing the dependence of the scheme on storage, thereby minimizing the storage requirement while maintaining the transient stability of the system. The proposed control strategy is validated through simulations and experiments. | A Novel Control Scheme for Enhancing the Transient Performance of an Islanded Hybrid AC–DC Microgrid | Bidirectional interlinking converter (BIC);energy storage;hybrid ac–dc microgrid;surplus generation;synchronous generator (SG);transient performance;transient stability;virtual inertia;virtual synchronous generator (VSG) | Microgrids;Transient analysis;Hybrid power systems;Batteries;Steady-state;Synchronous generators;Load flow
This study presents a novel leaky least mean logarithmic fourth (LLMLF) based control technique and learning based perturb and observe (LPO) maximum power point tracking (MPPT) algorithm, for optimal control of grid-tied solar photovoltaic (PV) system. Here, a novel LLMLF algorithm is developed for active component extraction from load current, and a novel LPO MPPT algorithm is developed for optimal MPPT operation. The proposed LPO is the improved form of perturb and observe (P&amp;O) algorithm, where inherent problems of traditional P&amp;O algorithm like steady-state oscillation, slow dynamic responses, and fixed step size issues are successfully mitigated. The prime objective of proposed LLMLF control is to fulfill the active power requirement of the loads from generated solar PV power, and excess power is fed to the grid. However, when generated PV power is less than the required load power, then LLMLF fulfills the load by taking extra required power from the grid. During this process, power quality is improved at the grid. The controller action provides reactive power compensation, power factor correction, harmonics filtering, and mitigation of other power quality issues. Moreover, when the solar irradiation is zero, then the dc link capacitor and voltage source converter act as distribution static compensator, which enhances the utilization factor of the system. The proposed techniques are modeled and their performances are verified experimentally on a developed prototype, in solar insolation variation condition, imbalance loading condition for linear/nonlinear loads, as well as in different grid disturbances such as over-voltage, under-voltage, phase imbalance, harmonics distortion in the grid voltage etc., where it has shown a very good performance. | LLMLF-Based Control Approach and LPO MPPT Technique for Improving Performance of a Multifunctional Three-Phase Two-Stage Grid Integrated PV System | Solar PV array;grid integrated;leaky least mean logarithmic fourth control;power quality;DSTATCOM | Heuristic algorithms;Maximum power point trackers;Harmonic analysis;Power quality;Reactive power;Power harmonic filters;Steady-state
This paper presents a novel four-pole system for line-commutated converter high-voltage direct current transmission with a quad 12-pulse operation. This system aims to eliminate a ground electrode or metallic return and increase the reliability and density of power transmission. The operating principles of this system are presented, followed by a detailed mathematical analysis of a conventional bipolar and the proposed four-pole systems. The mathematical results show that the proposed four-pole system has the following advantages: 1) it has four effective parallel 12-pulse dc circuits instead of only two, similar to a bipolar system; 2) it increases the reliability and density of power transmission; 3) it can avoid using a neutral conductor (metallic return) or the ground electrode that injects dc current into the ground; and 4) it efficiently facilitates power transmission due to relatively low line-to-line dc voltage levels. A complete simulation of the proposed four-pole system and the conventional bipolar system is performed using MATLAB/Simulink. The simulation results show that the proposed four-pole system configuration can eliminate the ground electrode or metallic return, produce four effective parallel dc circuits at low line-to-line dc voltages with quad 12-pulse operations, and increase the reliability of the system. In addition, phase-to-ground ac faults and pole-to-ground dc faults have been efficiently cleared. | Reliability and Power Density Increase in a Novel Four-Pole System for Line-Commutated Converter HVDC Transmission | LCC-HVDC transmission;12-pulse converter;multi-pole HVDC system;HVDC grounding electrode | HVDC transmission;Bridge circuits;Electrodes;Integrated circuit reliability;Rectifiers
Digitizing RF signals using few bit ADCs can provide system advantages in terms of reduced power dissipation, wider sampling bandwidth, and decreased demand for digital throughput. The diversity of established applications based on few bit ADCs, together with the recent surge of interest in the topic for 5G wireless communications and millimeter-wave radar, has created a need for practical design guidance governing their use in general RF systems. This paper, therefore, summarizes the state-of-the-art in few bit ADCs, comparing the dynamic range considerations involved with those of conventional RF receiver design. A simple analytic model for the monobit ADC is extended to multiple bits. Parametric analysis, independent of sampling considerations and system-specific signal processing, is used to illustrate the variation in the ADC output signal-to-noise-and-distortion ratio (SNDR) versus both the number of quantization bits and the input signal-to-noise ratio (SNR). At low and negative input SNR, increasing ADC resolution beyond 3-4 bits yields little advantage in output SNDR. Experiment confirms analytic predictions for the specific conditions under which the loss of signal fidelity due to quantization can be made negligible. In addition, parametric analysis of two-tone intermodulation distortion shows clear disadvantages to quantizing with &lt;;4 bits in the presence of strong blockers. The results reported in this paper, which are general and independent of system application, can be used to customize the number of ADC bits in an RF system based on system-specific performance requirements for receiver dynamic range. | When Less Is More<inline-formula> <tex-math notation="LaTeX">$\ldots$ </tex-math></inline-formula> Few Bit ADCs in RF Systems | Analog-to-digital converters (ADCs);5G;low resolution ADCs;quantization;coherent receivers;radiofrequency integrated circuits;wireless communications;radar | Radio frequency;Receivers;Dynamic range;Quantization (signal);Signal to noise ratio;Array signal processing;Gain
In the existing technique for power electronic converters with low switching frequency and multiple cells, the sampling frequency is always set at the same value as the control frequency, and the modulating wave in each cell updates itself when its corresponding carrier reaches its peak and valley. In this paper, this implementation scheme is denoted by asymmetrically sampled-pulse width modulation (AS-PWM). It is proven that AS-PWM suffers from three defects: further increase of switching frequency is restricted by the available control period and the total cell number; long modulator delay exists and may bring the control system into instability if high crossover frequency is chosen; and spectrum aliasing toward the digital modulating waves may occur and makes the ac input current distorted. Therefore, another implementation scheme of carrier-based digital PWM is recommended in this paper, which is denoted by multisampled PWM (MS-PWM). In MS-PWM, all of the modulating waves update themselves at the same time. The research presented in this paper is based on a power-electronic traction transformer (PETT), which is made up of a cascaded H-bridge converter and several dc/dc converters. For the consideration of scalability, control, and reliability, a star-connected distributed control system is adopted for the PETT equipment. In order to make full use of this distributed hardware, and to improve the control performance with relatively low requirement toward the digital chips, a universal-type multirate structure is proposed in this paper, which is based on the MS-PWM technique. In the proposed structure, the sampling frequency, control frequency, and modulating-wave updating frequency can be separated from the switching frequency, and each of them can be chosen independently according to the practical control demand and the hardware condition. There is no mutual effect between their selections. The influence of the variation of these three frequencies on the control performance is analyzed as well. At last, experimental results based on a five-cell PETT laboratory prototype with a rated power of 30 kW are provided, and all of them verify the effectiveness and correctness of the proposed algorithms. | Carrier-Based Digital PWM and Multirate Technique of a Cascaded H-Bridge Converter for Power Electronic Traction Transformers | Aliasing;digital pulsewidth modulation (DPWM);multirate;power-electronic traction transformer (PETT);stability | Frequency modulation;Frequency control;Pulse width modulation;Switching frequency;Control systems;Power electronics
Because of cost, size, and weight, the transformer is the primary burden in grid-connected solar PV-system and it decreases the whole system efficiency. In order to avoid the use of a transformer, a high step-up gain dc-dc converter is proposed by combining the switched capacitor and regenerative boost (SCRB) configuration in this brief. In classic boost type and derived converters, the device stresses and losses associated with the converter are high and result in lower efficiency. In the proposed converter, the SCRB operations take place simultaneously using lossless passive components and a minimum number of semiconductor devices. Thereby, it drastically increases the dc-voltage gain and enhances efficiency. In addition, it also dominates with fewer ripple content, which helps to elongate the lifetime of devices and suppress the electromagnetic interference. This brief describes detailed steady-state waveforms and various modes of operation under continuous conduction mode and discontinuous conduction mode. This brief also presents the performances of the proposed converter and compares with conventional converters characteristics. A 500 W experimental model has been built to validate the operation and confirms the theoretical waveforms with experimental results. The maximum efficiency of 95.60% is obtained at 480 W for the proposed converter. | High Step-Up Gain DC–DC Converter With Switched Capacitor and Regenerative Boost Configuration for Solar PV Applications | Duty ratio;high dc-voltage gain;solar photo-voltaic system;switched capacitor | Switches;Inductors;DC-DC power converters;Capacitors;Stress;Electromagnetic interference;Steady-state
This paper presents a new model of voltage source converter (VSC) based battery energy storage systems (BESSs) that interface with power grids. A VSC-based BESS is made up of a series connection of a VSC, its connecting transformer, and a BESS. The VSC allows a BESS to generate both active and reactive powers in all four quadrants. The proposed model captures the coupling between active power, reactive power, and the voltage of a BESS. In addition, the proposed model explicitly describes the relationship between the control configuration of pulsewidth modulation (PWM) VSC and the power output of the BESS. Therefore, the proposed model possesses unparalleled control capabilities in the operational parameters of both the ac and dc sides of the converter. By incorporating such a model into the active-reactive optimal power flow (A-R-OPF) formulation, we can not only optimize the active and reactive power output of the BESS in power systems, but also understand how the optimal powers are generated by setting the operational parameters of both the BESS and PWM-VSC. To solve the A-R-OPF problem with the proposed model, we propose a sequence of strong relaxations to transform the problem into a mixed-integer second-order cone programming problem. Such a formulation is amendable for efficient solutions using off-the-shelf solvers. Case studies on the IEEE benchmark systems show that more than 17.73% of power losses in transmission lines and more than 0.961% of interface losses can be reduced by using the proposed model in comparison to the traditional BESS model. | A VSC-Based BESS Model for Multi-Objective OPF Using Mixed Integer SOCP | The VSC-based BESS model;mixed integer SOCP;multi-objective OPF | Reactive power;Power conversion;Mathematical model;Voltage control;Batteries
A coordinating control strategy is proposed for a hybrid high voltage dc (HVdc) system comprising a capacitor commutated converter connected in series with a two-stage voltage source converter called “Vernier.” This approach ensures that 1) the tap changers and switched capacitor banks are eliminated by Vernier controls that maintain constant firing angle and margin angle at the rectifier and inverter, respectively, and provide volt-VAr control at the commutation bus, and 2) improves the power flow recovery and risk of commutation failure following sever faults. To that end, a detailed switched model of hybrid-HVdc is built in EMTDC/PSCAD platform. For the frequency-domain analysis, a new nonlinear state-space averaged model is also developed and benchmarked against the detailed model. The steady-state operating characteristics of the proposed hybrid HVdc system are established. Finally, the effectiveness of the proposed approach is demonstrated for weak ac systems interfacing the rectifier and inverter sides. Improvement in commutation failure and power flow recovery following severe disturbances are also shown through case studies. | A Coordinating Control for Hybrid HVdc Systems in Weak Grid | Capacitor commutated converter (CCC);hybrid high voltage dc (HVdc);voltage source converter (VSC);weak grid | Voltage control;HVDC transmission;Capacitors;Switches;Inverters;Reactive power
This paper proposes a novel gradient descent least squares regression (GDLSR)-based neural network (NN) structure for the control of grid-integrated solar photovoltaic (PV) system with improved power quality. Here, a single-layer neuron structure is used for the extraction of fundamental component (FC) from the load current. During FC extraction, GDLSR-based NN structure attenuates harmonic components, noise, dc offsets, bias, notches and distortions from the nonlinear current, which improves the power quality under normal as well as under abnormal grid conditions. This single-layer GDLSR-based NN structure has a very simple architecture, which decreases the computational burden and algorithm complexity. Therefore, it is easy in implementation. In this work, the GDLSR-based control technique is tested on a single-phase single-stage grid-integrated PV topology with the nonlinear loads. The prime objective of the GDLSR-based NN structure is to provide reactive power compensation, power factor correction, harmonics filtering and mitigation of other power quality issues. Moreover, when solar irradiation is zero, the dc-link capacitor and voltage-source converter act as a distribution static compensator, which enhances the utilization factor of the system. The proposed system is modeled, and its performances are verified experimentally on a developed prototype in different grid disturbances as well as solar insolation variation conditions, which performances have satisfied the motive of the proposed technique as well as the IEEE-519 standard. | Framework of Gradient Descent Least Squares Regression-Based NN Structure for Power Quality Improvement in PV-Integrated Low-Voltage Weak Grid System | Distribution static compensator (DSTATCOM);gradient descent least squares regression (GDLSR)-based control;grid integration;power quality;single-phase grid;single-stage topology;solar energy | Artificial neural networks;Harmonic analysis;Power quality;Power harmonic filters;Radiation effects;Reactive power;Band-pass filters
Reducing the number of active switches is substantial for obtaining a simple, reliable, high-efficiency, and cost-effective AC/AC voltage converter. In this paper, two topologies of three-phase direct PWM AC/AC voltage converter are proposed. The first is for the buck converter and the other is for the boost one. Each converter has no DC energy storage elements and employs only three IGBTs. The proposed converters do not use lossy snubber circuits and have not commutation problems. A simple, reliable, and cost-effective control strategy, which employs only one voltage sensor, is also proposed. Using a closed-loop voltage control technique, two complementary PWM gate signals are generated to drive the three active switches of each converter. Adjusting the duty ratio of PWM gate signals regulates the output voltage of the AC/AC converters. Operating principle and mathematical analysis of the converters are presented. Voltage stresses across active and passive semiconductor switches of the proposed converters are derived. Small signal analysis based on complex DQ transformed equivalent circuits of the converter is introduced. Voltage controller design using frequency response analysis is provided. The converters are simulated using MATLAB/SIMULINK and laboratory prototypes are implemented in real-time using DSP-DS1104 control board. The converters are tested under different operating conditions and their performances are investigated and compared. The symmetry of the output voltage/current is examined by the theory of symmetrical components. The simulation and experimental results are in a close agreement. This confirms the validity of the theoretical analysis, the effectiveness of the control strategy, and the feasibility of the proposed converters. | Performance Investigation of Three-Phase Three-Switch Direct PWM AC/AC Voltage Converters | AC-AC voltage converters;control design;small signal analysis;stability analysis;symmetrical components;voltage stress | Voltage control;Capacitors;Pulse width modulation;Power harmonic filters;Insulated gate bipolar transistors;Inductors;Topology
In this paper, a two-stage transformerless multiple-output converter is proposed for applications requiring a high voltage step-down ratio. The proposed circuit transfers power via a current interface and the use of current-source-mode (CSM) converters, resulting in low voltage stress and drastically simplified control. The first stage of this configuration is regulated to provide a constant current to the second stage. The second stage consists of series-connected CSM boost converters. The high step-down ratio of the proposed configuration reduces the voltage stress in the switches of the second stage. The series-connected CSM converters are inherently independent of each other, leading to a very simple control scheme without the need for decoupling of the input voltage of the interconnected converters. Input voltage variation to the system will not affect the input voltage of the second stage. Load variation in one output will not affect the other outputs. If one or more CSM converters are shorted, there is no impact on other converters. These advantages enable a high scalability. Besides, the first stage of the proposed configuration can operate both in continuous conduction mode (CCM) and discontinuous conduction mode (DCM) with the same control strategy. This feature leads to a low control complexity and elimination of inductors. The performance of the proposed converter is illustrated with a laboratory prototype driving light emitting diodes (LEDs). | Series-Connected Current-Source-Mode Multiple-Output Converters With High Step-Down Ratio and Simple Control | Continuous conduction mode (CCM);current-source-mode (CSM) converters;discontinuous conduction mode (DCM);high step-down ratio;series-connected configuration | Voltage control;High-voltage techniques;Stress;Buck converters;Capacitors;Low voltage;Inductors
High step-up Y-source coupled-inductor impedance network boost dc-dc converter with common ground and continuous input current is presented in this paper. The proposed converter has added auxiliary diodes and capacitors to three-winding Y-shaped coupled-inductor cells to constitute the current conduction path and realize the voltage-double function. Compared to other magnetically coupled boost converters, the proposed converter can produce the higher voltage gain with more degrees of freedom in winding match. The same output gain can be obtained by using different winding turn ratios. Also, the proposed converter has a common ground and realizes the continuous input current. The corresponding topologies and steady operation principles are analyzed. The experimental results in a 300-W prototype have verified the validity of the theoretical analysis. | High Step-Up Y-Source Coupled-Inductor Impedance Network Boost DC–DC Converters With Common Ground and Continuous Input Current | Common ground;continuous input current;high gain;magnetically coupled;voltage double | Inductors;DC-DC power converters;Capacitors;Windings;Impedance;Magnetomechanical effects;Switches
The dc fault current has a high amplitude and a fast rising speed, therefore with regard to the hybrid dc circuit breaker, it is hard to meet the requirement of a high breaking capacity while maintaining economically efficient. The SI-SFCL can prevent the speed of the fault current from rising too fast, and ensure the current remains under the interrupting capability of the dc circuit breaker, so the couse of the SI-SFCL and the dc circuit breaker is an effective solution for fault clearing in dc grids. In this paper, the current-limiting requirement of the DCCB is given, and a simplified equivalent circuit of the active SI-SFCL is proposed, based on which the matching between the electrical parameters of the active SI-SFCL and the dc circuit breaker is studied. Parameter constraint and the protection voltage range of the active SI-SFCL are given. Finally, the conclusion on the matching between the electrical parameters of the active SI-SFCL and the DCCB is verified by MATLAB/Simulink. | Research on the Parameter Matching Between Active SI-SFCL and DC Circuit Breaker in DC systems | SFCL;dc circuit breakers;multi-level converters;fault currents;HVDC transmission | Circuit faults;Fault currents;Switches;Insulated gate bipolar transistors;Circuit breakers;Equivalent circuits;Superconductivity
With the development of HVdc transmission technology, the isolation of dc faults is becoming increasingly important. As the most effective solution, hybrid HVdc circuit breaker (CB) is not mature enough, which has restricted its engineering application. Accordingly, this paper proposes an auxiliary dc CB scheme suitable for HVdc grid. In this scheme, the traditional half-bridge modular multilevel converter (MMC) is partially innovated to have the ability of auxiliary breaking operation. With the effect of the MMC auxiliary breaking (MAB) operation at both ends of the fault line, the dc fault current can be easily interrupted and isolated by low-cost CB unit installed in the dc transmission line. The equivalent circuit under MAB process is analyzed, and the fault isolation sequences are designed. Furthermore, the economic comparative analysis among three schemes is performed. Finally, a four-terminal bipolar HVdc grid test model is built in PSCAD/EMTDC; in addition, an MMC prototype with proposed scheme is also developed. The simulation and experimental results validate the effectiveness of the proposed scheme. | An Auxiliary DC Circuit Breaker Utilizing an Augmented MMC | Modular multilevel converter (MMC);DC circuit breaker;DC short-circuit fault;DC grid;over-voltage | Circuit faults;Fault currents;Circuit breakers;Insulated gate bipolar transistors;Switches;HVDC transmission;Equivalent circuits
In this paper, a new direct current (dc) busbar protection for high voltage dc (HVdc) substations is proposed. The proposed scheme relies on the instantaneous current measurements obtained from the elements (lines and converters) connected to a dc busbar. Such current measurements are analyzed through dyadic sub-band tree structures that are used to extract the specific features, such as polarity, wavelet energy, and wavelet energy ratios. The performance of the scheme is assessed through the transient simulation using the verified PSCAD models. The simulation results revealed that the scheme can: 1) discriminate, effectively and within a very short period of time, between the internal and external faults; 2) detect pole-to-pole and pole-to-ground faults (both solid and highly resistive); 3) switch to healthy busbars (if available) to allow continuous operation; 4) re-energize the converter and restore the power to pre-fault conditions; and 5) remain stable during disturbances and external faults. | DC Busbar Protection for HVDC Substations Incorporating Power Restoration Control Based on Dyadic Sub-Band Tree Structures | Multi-terminal direct current grids;dyadic sub-band tree structures;HVDC transmission;HVDC circuit breakers | Current measurement;HVDC transmission;Circuit faults;Circuit breakers;Discrete wavelet transforms;Substations;Iron
To overcome the disadvantage of voltage dependent current order limiter of HVDC control system, which cannot achieve decoupling control of reactive power and active power, a novel ac fault recovery strategy is proposed in this study. By virtue of such recovery strategy, the exchange of reactive power between the ac system and the converter station can be controlled quantitatively to find the correspondence between dc order and ac bus voltage. In order to determine the expected reactive power consumption of converters, the instantaneous reactive power theory is used to calculate the reactive power compensated by ac filters. According to the quasi steady-state calculation equations of the HVDC system and the operational range of converter firing angle, the constraint relation between the maximum permissible operating value of dc and ac bus voltage under different ac fault types is obtained. Then, by comparing the dc order and the maximum value of dc, the smallest of them is taken as the final dc order so as to improve the recovery performance of the ac-dc system in real time. Finally, the effectiveness and robustness of the proposed control strategy in suppressing subsequent commutation failures and improving the system recovery performance are verified in the CIGRE benchmark model for HVDC controls. | A New Recovery Strategy of HVDC System During AC Faults | HVDC;fault recovery;DC current limit;instantaneous reactive power theory;reactive power control | Reactive power;HVDC transmission;Mathematical model;Inverters;Power harmonic filters;Filtering theory;Voltage control
A power management (PM) circuit based on quasi maximum power point tracking (qMPPT) by maintaining it in maximum power point (MPP) adjacent area is proposed to improve the vibration energy harvesting efficiency. A larger filter capacitor is used to keep the system working in the MPP adjacent area in a long period of time, and the PM circuit can shut down the dc-dc converter for reducing the overall power consumption. When the system deviates from the MPP, a bidirectional buck-boost dc-dc converter turns on to regulate the filter capacitor voltage or extract energy quickly in a short period of time. The experimental results show that the PM circuit can adjust the optimized operating point with the variation of the vibration, the maximum qMPPT efficiency can reach 98.4%, and the maximum end-to-end energy harvesting efficiency can reach 80.6%. The proposed PM circuit can be used in environments permeated with vibration energy to provide energy for the wireless sensor network nodes. | An Efficient Power Management Circuit Based on Quasi Maximum Power Point Tracking With Bidirectional Intermittent Adjustment for Vibration Energy Harvesting | AC–DC power conversion;energy harvesting;maximum power point tracking (MPPT);piezoelectric transducer;power management | Vibrations;Energy harvesting;Capacitors;Wireless sensor networks;Integrated circuit modeling;Rectifiers;Bridge circuits
High penetration of renewable energies through fast-response power converters results in a considerable displacement of conventional synchronous generators and losing of system inertia for frequency control. Modular multilevel converters (MMCs) can be employed serving as an interface between the large-scale renewable generation and power grids. In a microgrid with high shares of renewables integrating through MMCs, submodule (SM) capacitors can be used as energy storage to provide a degree of synthetic inertia for system frequency support. This paper quantitatively exploits the MMC synthetic inertia in a microgrid with flexible renewable penetration levels. An MMC inertia coefficient concept is proposed. It is mainly affected by the penetration ratio, the SM capacitance, and the modulation index of an MMC, with the system operation constraints. According to the analysis, a substantial portion of system inertia can be provided by properly designed MMCs. Detailed MMC frequency control loops are presented. The capacitor average voltage is proportionally linked to the frequency deviation, in order to flexibly adjust the capacitor energy during frequency events. The MMC output active power is deliberately and simultaneously regulated according to the capacitor energy change rate. By controlling the MMC capacitor voltage, dc side power, and output active power, an amount of energy can be released or absorbed by SM capacitors to improve the system frequency response during the frequency event transients, while the renewable generation is scarcely influenced. The proposed concept is experimentally verified and the results show that, with proper system parameters and control loops, the line frequency deviation and the rate of change of frequency can be significantly reduced. Good agreements of the system frequency characteristics have been achieved between the theoretical calculation and experimental results. | Modular Multilevel Converter Synthetic Inertia-Based Frequency Support for Medium-Voltage Microgrids | Frequency support;microgrids;modular multilevel converter (MMC);synthetic inertia | Microgrids;Capacitors;Frequency control;Capacitance;Legged locomotion;Modular multilevel converters
This paper presents a method that overcomes the problem of the confusion during fast irradiance change in the classical maximum power point tracking (MPPT) as well as in model predictive control (MPC)-based MPPTs available in the literature. The previously introduced MPC-based MPPTs take into account the model of the converter only, which make them prone to the drift during fast environmental conditions. Therefore, the model of the photovoltaic (PV) array is also considered in the proposed algorithm, which allows it to be prompt during rapid environmental condition changes. It takes into account multiple previous samples of power, and based on that is able to take the correct tracking decision when the predicted and measured power differ (in case of drift issue). After the tracking decision is taken, it will be sent to a second part of the algorithm as a reference. The second part is used for following the reference provided by the first part, where the pulses are sent directly to the converter, without a modulator or a linear controller. The proposed technique is validated experimentally by using a buck converter, fed by a PV simulator. The tracking efficiency is evaluated according to EN50530 standard in static and dynamic conditions. The experimental results show that the proposed MPC-MPPT is a quick and accurate tracker under very fast changing irradiance, while maintaining high tracking efficiency even under very low irradiance. | A Dual-Discrete Model Predictive Control-Based MPPT for PV Systems | Buck converter;dc–dc power conversion;drift;double cost function;EN50530 standard;maximum power point tracking (MPPT);model predictive control (MPC);photovoltaic(PV) systems | Switches;Buck converters;Mathematical model;Cost function;Maximum power point trackers;Inductors;Prediction algorithms
To analyze the radiated electromagnetic interference generated by isolated power converters, this paper proposes a technique to develop a general radiation model for the converters. The radiated electric field can be predicted from the developed model. The interaction between the impedance of the converter and the undesired antenna in the converter's power delivery paths is explored in detail based on the developed model. Moreover, a dual active bridge converter is taken as an example to demonstrate the developed modeling technique based on the converter's topology. The radiated electric field of the dual active bridge converter is predicted from the developed model. Experiments are conducted to validate the developed model and the predicted interaction between the converter impedance and the undesired antenna impedance in the power delivery paths. | Investigation of Radiated Electromagnetic Interference for an Isolated High-Frequency DC–DC Power Converter With Power Cables | Cables;far-field;isolated power converters;radiated electromagnetic interference (EMI);radiation model | Electromagnetic interference;Impedance;Antenna radiation patterns;Resistance;Analytical models;MOSFET
In this paper, a highly reliable back-to-back (BTB) power converter is proposed for doubly fed induction generator-based wind turbines (DFIG-WTs). When a power switch open-circuit fault is encountered in either the grid-side converter (GSC) or the rotor-side converter (RSC), a four-switch three-phase (FSTP) topology is formed to avoid using redundant bridge arms, which reduces the power circuit complexity and minimizes the conduction and switching losses. A simplified space vector pulsewidth modulation technique is used to eliminate sector identification and complex trigonometric calculations. In addition, the influence of dc-bus capacitor voltage unbalance on the electromagnetic torque is analyzed in detail. The offset current components are calculated, and they are deducted from the reference values in the modified control strategies to suppress the dc-bus voltage deviation. Moreover, the power loss model of a BTB converter is analyzed in detail, and the efficiency study is performed in various post-fault situations. Simulations in MATLAB/Simulink are carried out to verify the performance of a DFIG-WT based on a FSTP BTB converter. Furthermore, the control hardware-in-the-loop setup with RSC and GSC separately simulated in a digital real-time simulator is applied for experimental verification of the proposed control strategy. | Highly Reliable Back-to-Back Power Converter Without Redundant Bridge Arm for Doubly Fed Induction Generator-Based Wind Turbine | Back-to-back (BTB) converter;control hardware in the loop (CHIL);dc-bus voltage unbalance;doubly fed induction generator-based wind turbine (DFIG-WT);efficiency study;four-switch three-phase (FSTP) | Voltage control;Switches;Rotors;Threshold voltage;Stators;Topology;Capacitors
One-turn inductors must cope with high dc flux in conventional hard-switched point-of-load converters. These inductors need to handle both high dc and ac fluxes in soft-switched converters with high current ripple, for example, resonant cross-commutated buck (rccBuck) converters. In order to understand the losses associated with those fluxes, the winding loss in megahertz range is modeled in this paper through calculating the fringing field in the window area. The dc-biased core loss for resonant waveforms is modeled by the equivalent elliptical loop (EEL) method. According to the loss models, winding and core dimensions are designed systemically to minimize the total loss within a volume smaller than that of a commercial product. Four 1-turn inductors were fabricated for a 12 to 1.2 V rccBuck converter switched at 2 and 2.5 MHz. The designed one-turn inductors demonstrated 2.1% higher efficiency at 20 A output and 50% lower total magnetic volume than commercial inductors with similar inductances, on the same rccBuck converter. | Design Methodology of a One-Turn Inductor With Significant DC and AC Fluxes—Demonstration in a Resonant Cross-Commutated Buck Converter | High dc and ac fluxes;one-turn inductor;resonant cross-commutated buck (rccBuck) converter | Windings;Inductors;Core loss;Ferrites;Buck converters;Resistance;Air gaps
Power factor correction (PFC) converter suffers from serious double-line-frequency output voltage ripple due to the difference between instantaneous ac input power and dc output power. To suppress such double-line-frequency output voltage ripple, a ripple cancellation circuit (RCC) is utilized to generate the same magnitude but 180° phase shifted double-line- frequency voltage ripple. This paper provides an insight into the relationship between control scheme and double-line-frequency ripple suppression from the perspective of audio susceptibility model. For the purpose of reducing the double line frequency ripple, the closed-loop audio susceptibility of series RCC should be designed relatively low at double line frequency. According to such requirement, a ripple controller with improved voltage feed-forward (FF) scheme and quasi-proportional-resonant (QPR) compensator is designed. As QPR compensator can increase the denominator of the closed-loop audio susceptibility, while voltage FF scheme can reduce its numerator, its magnitude at double line frequency is thus greatly reduced and double-line-frequency ripple is also significantly suppressed. Moreover, due to the flexibility of QPR compensator, the proposed ripple controller presents good ripple suppression in a different line frequency application. Finally, experimental results of a flyback PFC with buck-type RCC quasi-single-stage ac-dc converter are provided to verify the validity of the proposed ripple controller. | Design of Double-Line-Frequency Ripple Controller for Quasi-Single-Stage AC–DC Converter With Audio Susceptibility Model | Audio susceptibility;feed-forward (FF);output voltage ripple;power factor correction (PFC);quasi-proportional-resonant (QPR) compensator | Voltage control;Delays;AC-DC power converters;Capacitors;Pulse width modulation;Transfer functions;Impedance
The increasing penetration of photovoltaic (PV) systems in distribution networks often causes overvoltage problems. One solution to address this issue is the provision of reactive power (RP) by the PV converters. This can cause increased power losses on the PV converters leading to additional operational costs. However, the manufacturers of commercially available PV converters provide data regarding the converter losses only under unity power factor (PF). The data are also limited regarding the technical details of the PV converters. This paper presents a methodology to estimate analytically the power losses in two-stage PV converters under an RP provision based on the efficiency curves at PF = 1 for different PV voltages and the limited information given in the PV converter datasheet. The losses are separately estimated for the dc-dc converter and the dc-ac inverter, because the losses on the former are not affected by the RP, while the losses on the latter are. The method is validated with field measurements of PV converter losses under RP provision and with detailed simulations. | Estimation of Additional PV Converter Losses Operating Under PF ≠ 1 Based on Manufacturer's Data at PF = 1 | Efficiency of PV converters;photovoltaic systems;power generation control;power losses of PV converters;pulse width modulation converters;reactive power | Inverters;Reactive power;Loading;Loss measurement;Voltage measurement;Tools;Photovoltaic systems
This paper presents the conception of a family of dc-dc converters with wide conversion range (WCR) based on the multistate switching cell (MSSC) for high-power, highcurrent applications. The resulting topologies allow achieving high-voltage step-up/step-down in a modular approach, as the WCR-MSSC cell is obtained by using isolated secondary windings coupled to the autotransformer of the MSSC with seriesconnected controlled rectifiers. Depending on the transformer turns ratio, it is possible to adjust the static gain and reduce the voltage stresses across the main switches, thus allowing the use of metal-oxide-semiconductor field-effect transistors (MOSFETs) with low on-resistance RDS(ON), as efficiency is improved as a consequence of minimized conduction losses. A dc-dc boosttype converter based on the four-state switching cell is also implemented, thoroughly analyzed, and evaluated experimentally to demonstrate the advantages associated with the proposed approach in the conception of novel dc-dc converter topologies for this purpose. | Nonisolated DC–DC Converters With Wide Conversion Range for High-Power Applications | DC–DC converters;multistate switching cell (MSSC);step-up dc–dc converters;wide conversion range (WCR) | DC-DC power converters;Topology;Switches;Semiconductor diodes;Stress;Capacitors;Windings
As the last resort of emergency control, controlled islanding is an effective means of preventing fault propagation and a system-wide blackout. However, conventional ac transmission lines are unavailable to be employed for power exchange between these islands. To make full use of the dc power modulation capability of voltage source converter-based high-voltage direct current (VSC-HVdc) links, a new controlled islanding model is put forward for an ac/VSC-HVdc hybrid grid to minimize the composite power-flow disruption, in which the dc-terminals belonging to a VSC-HVdc link are placed in different islands. To solve this model, a semi-supervised spectral clustering-based approach is proposed by transforming the problem into a weighted undirected graph segmentation problem. The novelty of this paper is to find an optimal islanding solution in real time such that the power exchanges between islands are implemented via a VSC-HVdc link to reduce the generation-load imbalance. The simulation results on the IEEE 39-bus system and a real-world system verify the effectiveness and superiority of the proposed approach. | Controlled Islanding for a Hybrid AC/DC Grid With VSC-HVDC Using Semi-Supervised Spectral Clustering | System splitting;islanding operation;AC/DC grid;spectral clustering;OBDD;graph theory | Power conversion;Islanding;Voltage control;Reactive power;Generators;Voltage measurement
This paper proposes a new configuration and its control strategy for a modular multilevel converter (MMC)-based photovoltaic (PV)-battery energy storage (BES) system. In the MMC-based PV-BES system, each PV submodule is interfaced from its dc side with multiple PV generators using isolated dual active bridge (DAB) dc-dc converters. One BES system is embedded into each arm of the converter and is connected to the dc port of the associated BES submodule using multiple isolated DAB converters. The embedded BES systems are used to smooth the output power of the PV generators and limit the rate of change of the power delivered to the host grid. Moreover, they enable compensation of power mismatches between the arms and legs of the system by exchanging power with the arms of the converter. This paper then proposes a hybrid power mismatch elimination strategy using a combination of power exchange with the arms of the converter and internal power flow control of the MMC. The proposed hybrid power mismatch elimination strategy employs BES systems and differential currents to compensate power mismatches and transfer power between the arms and legs of the converter, respectively. The effectiveness of the proposed power smoothing technique using the embedded BES systems and hybrid power mismatch elimination strategy is demonstrated using time-domain simulations conducted on a switched model of the PV-BES system in PSCAD/EMTDC software environment. | A Hybrid MMC-Based Photovoltaic and Battery Energy Storage System | Differential current;battery energy storage;control;energy conversion;integration;modular multilevel converter;power electronics;power mismatch;photovoltaic | Generators;Power generation;Legged locomotion;Batteries;Aggregates;Hybrid power systems
A two-terminal active capacitor concept has been proposed recently based on an active power electronic circuit with a voltage control method and self-power scheme. It retains the convenience of use as a passive capacitor with two power terminals only without any additional required connections and has the potential to either increase power density or reduce design cost depending on the applications. Based on the previously proof-of-concept study, this paper addresses the design constraints, impedance modeling, and start-up solutions of two-terminal active capacitors. A design method for functionality, efficiency, lifetime, and cost-constraint applications is applied to size the active components and passive elements. A voltage feedforward control scheme is implemented to improve its dynamic response. Two start-up solutions are proposed to overcome the issues brought by the self-power scheme. A case study of an active capacitor for the dc link of a single-phase full-bridge rectifier is presented to demonstrate the theoretical analyses. | On the Practical Design of a Two-Terminal Active Capacitor | Active circuits;capacitors;power converter;reliability | Capacitors;Power electronics;Voltage control;Impedance;Harmonic analysis;Reliability engineering
This paper proposes a novel nonlinear control method for the input-parallel output-series modular dual active bridge (DAB) dc/dc converter which regulates the dc-bus voltage and individual module voltages together. At first, a state space form of the DAB converter model is derived. Next, the output voltage controller of the modular DAB converter is designed with the hierarchical sliding-mode control theory. Furthermore, due to the robustness of the sliding-mode control, the control performance is insensitive to the mismatch of leakage inductances of the DAB transformers. The feasibility of the proposed control scheme has been proved by simulation and experimental results. | Voltage Balancing Control of IPOS Modular Dual Active Bridge DC/DC Converters Based on Hierarchical Sliding Mode Control | Dual active bridge;modular dc/dc converter;hierarchical sliding mode control;voltage balancing control | Voltage control;Sliding mode control;Mathematical model;Power generation;Bridge circuits;Reliability;Phase modulation
For converter transformer, current differential protection fails to operate in the case of internal fault occurs during dc bias or inrush current. Therefore, a new criterion is proposed in this paper to construct a new differential protection scheme. The new criterion is established by the ratio of wavelet energy entropy (RWEE) of current fault component on the primary to that on the secondary side. Once an internal fault occurs, the energy entropy (WEE) of the primary side is much larger than that on the secondary side, and then a large RWEE can be obtained. Otherwise, WEE of both sides are similar, and RWEE is around one. The simulation results show that the proposed criterion can perform well under inrush current, CT saturation, and dc bias conditions. It can discriminate the internal fault from external fault. Most importantly, it avoids the refusal of tripping when an internal fault occurs. | New Criterion of Converter Transformer Differential Protection Based on Wavelet Energy Entropy | Converter transformer;differential protection;current fault component;wavelet energy entropy | Circuit faults;Power transformers;Wavelet transforms;Entropy;Surges;Surge protection;Harmonic analysis
For high-voltage and high-power bidirectional dc-dc converters, soft switching of all active power devices is mandatory to ensure the high efficiency and reliability. This paper describes a control technique for wide-range zero-voltage switching (ZVS) implementation of dual-bridge series-resonant dc-dc converters. The proposed control technique integrates variable-frequency modulation (VFM) and phase-shift modulation (PSM), in which the former effectively achieves the ZVS for both step-down and step-up operation, while the latter is employed to further extend the power transmission capability. The proposed technique is built on the time-domain analysis of the ZVS condition. A closed-form solution is formulated that guarantees the sufficient ZVS commutation current at switching instants, accounting for the presence of switches parasitic and/or snubber capacitances, while maintains the rms tank current at near-to-minimum levels. Furthermore, a compensation strategy for the effect of conduction losses is presented achieving better switching behavior and higher efficiency. Compared with the minimum rms current trajectory modulation, lower switching losses, enhanced efficiency, and mitigated voltage ringings are obtained. Effectiveness of the proposed technique is verified by means of a 800 W experimental prototype. Closed-loop operation with the proposed VFM+PSM controller is also implemented and experimentally tested. | Wide-Range ZVS Control Technique for Bidirectional Dual-Bridge Series-Resonant DC–DC Converters | Bidirectional dc-dc power converters;control and modeling of resonant converters;digital control | Zero voltage switching;Switches;Legged locomotion;Capacitance;Inductors;Modulation
With the development of portable electronic products, the requirement for chargers is also getting higher. In this paper, a high-accuracy constant output current/constant output voltage (CC/CV) ac-dc flyback converter is proposed and a novel cable compensation method without external capacitor is put forward. The converter adopts primary-side regulation (PSR) scheme, detecting the output voltage through the auxiliary winding, and adjusting switching frequency to achieve output voltage constant in CV mode. Compared to conventional cable compensation module, the proposed circuit applies a method of pre-filtering, averaging, and re-filtering, to obtain the compensation voltage. This method eliminates the need of external capacitor, reducing cost and increasing reliability of the converter. In CC mode, the switching period is adjusted to be fixed multiple of the demagnetization time, thereby realizing the constant current output. The control chip was implemented in NEC 1 μm HVCMOS process, and a 5-V/1-A prototype has been built to verify its feasibility. Experimental results show that the deviations of output voltage and current are within ±0.9% and ±3% under different inputs and loads, while maximum conversion efficiency can reach a level of 78.2%. | Design of a Highly Accuracy PSR CC/CV AC–DC Converter Based on a Cable Compensation Scheme Without an External Capacitor | AC–DC converter;cable compensation without an external capacitor;high-precision constant output current/constant output voltage (CC/CV);primary-side regulation (PSR) | Capacitors;Demagnetization;Resistors;Windings;Buck converters;Voltage control;Resistance
Linear droop faces the design tradeoff between voltage regulation and load sharing due to cable resistances and sensing errors. Using a larger droop resistance improves load sharing, but requires a wider droop voltage range. In the nonlinear droop, droop resistance is a function of the converter's output current, and its value increases when the output current increases. As a result, the impacts from sensors and cables are reduced. In this paper, the design of nonlinear droop in dc power distribution systems is studied with special emphasis on load sharing, voltage regulation, system efficiency, and stability. After discussing the piecewise linear and nonlinear droop control, a generic polynomial expression is presented to unify different droop equations. The impact of droop on dc system efficiency is analyzed by evaluating cable and power converter losses. The converter's output impedance using nonlinear droop is modeled to analyze the system stability with constant power loads. The selection and design guidelines of nonlinear droop are summarized, considering both the static performance and interaction with load systems. The analysis is verified in 400-V multi-source dc systems. The nonlinear droop is fully distributed as it only needs local information. | Investigation of Nonlinear Droop Control in DC Power Distribution Systems: Load Sharing, Voltage Regulation, Efficiency, and Stability | Constant power load (CPL);current sharing;dc microgrids;droop;efficiency;nonlinear;stability;voltage regulation | Voltage control;Power cables;Resistance;Sensors;Stability criteria;Microgrids;Power system stability
Highly efficient, hybrid DC/DC topology, consisted of a standard interleaved boost followed by a multilevel resonant switched capacitor converter, which employs 900-V silicon carbide devices, for use in emerging, two-stage, grid-connected 1500-V photovoltaic systems is presented in this paper. The operation principle of this topology, controllability of the output voltage, and power distribution among the stages in function of the input voltage is described. Partial processing of the input energy and full zero-voltage switching (ZVS) transitions in all the switches, over the wide range of input voltages and output power, make this topology more efficient in comparison with the solutions presented in the literature. A simplified model of Coss for the prediction of ZVS conditions in high-voltage applications is presented. This model appears sufficiently accurate, yet it is also simple enough to be included in the optimization program without increasing the time consumption of calculations. Results of multivariable optimization (Pareto front) for the presented topology are provided. Previously described theoretical analysis is fully experimentally confirmed by building and measuring a 10-kW prototype of 8.26-kW/kg specific power and 404.6-cm<sup>3</sup> volume occupied only by the power stage components. Euro efficiency of 99.48% in nominal input/output voltage conditions is achieved. | Highly Efficient, Full ZVS, Hybrid, Multilevel DC/DC Topology for Two-Stage Grid-Connected 1500-V PV System With Employed 900-V SiC Devices | 1500-V photovoltaic (PV);DC/DC;multilevel;resonant switched capacitor converter (RSCC);silicon carbide (SiC);zero-voltage switching (ZVS) | Topology;Zero voltage switching;Standards;Silicon carbide;Capacitors;Inverters
This paper investigates an approach for achieving zero-voltage switching of an interleaved bi-directional buck-boost converter over a wide input-output voltage operating range by utilizing a coupled inductor with a variable coupling coefficient. The approach is based on regulating the value of the coupling coefficient by means of a direct current depending on the converter conversion ratio, thereby controlling the amplitude and duration of the resonant voltage transition. The impact of the controllable value of the coupling coefficient on the equivalent inductance, the zero-voltage transition period, and the resonant amplitude is analyzed in detail by applying analytical modeling. In comparison to the converter with a fixed coupled inductor operating over a wide input-output voltage span, the variable coupled inductor significantly improves the soft-switching range and reduces the circulating energy. Outside of the controllable resonant amplitude region, the converter with a variable coupled inductor still achieves reduction in the duration of the resonant transition period. To validate theoretical analysis, experimental results are recorded on the gallium nitride interleaved bi-directional buck-boost converter prototype. Improvements in efficiency at both full and half loads in comparison to the prototype with a fixed coupled inductor are achieved. | Zero-Voltage Switching Control of an Interleaved Bi-Directional Buck–Boost Converter With Variable Coupled Inductor | Bi-directional dc–dc converter;gallium nitride (GaN);mutual coupling;zero-voltage switching (ZVS) | Inductors;Zero voltage switching;Switches;Couplings;Bidirectional control;Customer relationship management;Trajectory
Power transmission with HTS dc cables has the characteristics of high capacity, high efficiency, more compact size, and environmental friendly. It has become an alternative and revolutionary upgrade of the traditional dc power transmission. The self-acting limit function during its quenching for fault current is unique to HTS dc cables. Fault-current-limiting capability of the HTS DC cable in a line-commutated converter (LCC) HVDC system is therefore analyzed with HTS current-limiting features in different short-circuit situations to identify the HTS dc transmission system design and operation features and verification achieved with the HTS dc cable characteristics and parameters, especially the peak value of the fault currents in the LCC HVDC systems. | Comparison of Current Limiting Effect of an HTS DC Cable Under Different Short-Circuit Conditions | HTS DC cable;Line commutated converter (LCC);HTS quench-recovery;Fault current;DC power transmission system | Superconducting cables;High-temperature superconductors;Power cables;Circuit faults;Fault currents;Limiting;HVDC transmission
Modern grids are facing a massive integration of power electronics devices, usually associated to instability issues. In order to assess the likelihood and severity of harmonic instability in the high-frequency region, this paper develops a multivariable input-admittance model that accurately reflects the following aspects: 1) the discrete controller frequencies are defined inside a spectrum region limited by the Nyquist frequency and 2) the physical system aliases are transformed into lower frequency component inside the discrete controller. The proposed model shows that dynamic interactions are not theoretically band-limited; however, the control action tends to be strongly limited in a low-frequency range, due to the natural low-pass filter behavior of acquisition and modulation blocks. This is reflected in a reduced resistive part (either positive or negative) of the input-admittance in the high-frequency range. More specifically, considering the input-admittance passivity criterion, the excursions into the nonpassive area are very smooth at high frequencies, where the input-admittance is well-described by simply its inductive filter. Comprehensive experiments are conducted on a lab scale prototype, which includes measurements beyond the Nyquist frequency and alias identification. The experimental results well-match the theoretical model. | Multivariable High-Frequency Input-Admittance of Grid-Connected Converters: Modeling, Validation, and Implications on Stability | AC–DC power conversion;admittance measurement;pulsewidth modulated power converters;stability criteria | Frequency control;Frequency-domain analysis;High frequency;Pulse width modulation;Stability criteria;Admittance;Frequency conversion
The existence of the double grid frequency (100 Hz) ripple current in dc/ac dual active bridge (DAB) power converters can degrade their performance and as such these ripples need to be compensated. An active power decoupling method is proposed in this paper to attenuate the 100-Hz current ripple in single phase dc/ac DAB converters. Compared to other current ripple reduction methods for which additional switches are used, the proposed method does not require any additional switching components thus decreasing the system cost. In the proposed method, the existing switching devices of the primary side full bridge converter and an LLC circuit integrated to form a 100-Hz ripple current reduction circuit, which is controlled by regulating the duty cycle of the primary full bridge converter switching legs. The mathematical analysis and the circuit parameter design methods are proposed. In addition, a current sharing method is proposed to keep the currents of the inductors in the LLC circuit are balanced against any possible circuit parameter deviations. The effectiveness of the developed method is evaluated through the simulation and experimental tests. | An Active Power Decoupling Method for Single Phase DC/AC DAB Converters | Power decoupling;dual active bridge;cycloconverter;quasi-proportional-resonant control | Legged locomotion;Switches;Capacitors;Bridge circuits;Inductors;High frequency;Harmonic analysis
The open-end winding configuration allows feeding an electric motor from two sides. If one of them is connected to an inverter closed on a floating capacitor and operates as a power conditioning system, it is possible to obtain several benefits over the traditional configuration, such as an increase in the constant-power speed range. However, the additional converter causes switching losses that reduce the total efficiency of the drive. In this paper, it is shown how to improve the efficiency of an induction motor drive with open-end windings by controlling the dc-link voltage of the floating bridge depending on the operating conditions. The set-point of the secondary dc link is not calculated as an explicit function of the motor speed, which could depend on many machine parameters, but it is generated by a robust closed-loop control that uses the actual motor state. The variable dc link allows improving the overall efficiency of the drive mainly around the base speed at high values of the torque. Experimental results are shown to confirm the effectiveness of the developed configuration. | Open-End Windings Induction Motor Drive With Floating Capacitor Bridge at Variable DC-Link Voltage | AC motors;induction motor;motor drives;multilevel systems;pulsewidth modulation inverters;variable speed drives | Inverters;Rotors;Stator windings;Induction motors;Reactive power;Capacitors
This paper introduces a compensation strategy to deal with both current and voltage measurement errors in the three-phase pulsewidth modulated rectifier system. The dc offset and scaling errors in the voltage and current measurements cause the injection of undesired dc and unbalanced currents into the three-phase input current and subsequently lead to voltage ripple at the dc output voltage. This paper proposes a compensation scheme for current measurement error where the dc offset and scaling errors in the current measurement are estimated from the characteristic of the dc output voltage ripple combining with simple band-pass and low-pass filters. Meanwhile, an advanced current controller designed with a proportional integral plus two resonant controllers tuned at the fundamental grid frequency (ω<sub>s</sub>) and 2ω<sub>s</sub> in the synchronous (d-q) reference frame is suggested to reject the impact of the dc offset and scaling errors in the voltage measurement. The proposed compensation method is developed without the need of extra hardware circuit, sensor, or precise information of system parameters so that it can be considered as more cost-effective and robust solution. The effectiveness of the proposed solution is verified by experimental results. | Control Strategy to Compensate for Current and Voltage Measurement Errors in Three-Phase PWM Rectifiers | DC offset;measurement error compensation;pulsewidth modulated (PWM) ac/dc converter;resonant controller | Voltage measurement;Current measurement;Pulse width modulation;Rectifiers;Voltage control;Inverters;Hardware
A dual-path step-down converter (DPDC) is presented for achieving high power efficiency in the mobile power management ICs (PMICs). Adopting a hybrid structure using one inductor and one flying capacitor, the proposed DPDC supplies a load current via two parallel paths, relieved an intrinsic problem of the conventional buck converter (CBC) topology, which is a significant power loss from a large DCR of the inductor (R<sub>DCR</sub>). Therefore, DPDC achieves a high power efficiency and thus also reduces the heating problem, which is another critical issue in the mobile set. Moreover, DPDC can shrink the volume of the PMIC set with a low manufacturing cost by alleviating an RDCR specification of the inductor. In this paper, although a 250 mQ of large R<sub>DCR</sub> inductor is used for our measurements, a 96.2% of peak efficiency was achieved and the power loss of total parasitic resistances can be reduced to up to 30% of that of CBC. Moreover, according to our measurement plots, it is verified that DPDC achieves the efficiency notably higher not only in a wide load current (I<sub>LOAD</sub>) range but also in a wide conversion ratio (V<sub>OUT</sub>/V<sub>IN</sub>) range, compared to CBC. | A Hybrid Structure Dual-Path Step-Down Converter With 96.2% Peak Efficiency Using 250-m<inline-formula> <tex-math notation="LaTeX">$\Omega$ </tex-math></inline-formula> Large-DCR Inductor | Buck;dc resistance (DCR);dc–dc converter;dual-path;equivalent series resistance (ESR);hybrid;parasitic resistance;step-down | Inductors;Capacitors;Topology;Heating systems;Resistance;Integrated circuits;Hybrid power systems
In a wind-diesel system with weak network architecture, many techniques are utilized to enhance its stability. However, the frequency oscillation between the grid-side converter and the diesel generator may be caused by their interactions, and there are only a few studies considering this issue, which is a major challenge for the stability. To tackle this challenge, the cause of frequency oscillation is studied, and an adaptive fuzzy PI controller based on the variable universe is proposed to suppress oscillation in this paper. The control parameter of the wind turbine generator (WTG) converter’s dc-link voltage loop and wind speed has an important influence on the oscillation. Our main idea is to suppress frequency oscillation by the optimizing control parameter. In order to analyze the interaction between WTG and diesel generator, we develop the small-signal models of the wind-diesel generator. Subsequently, the adaptive fuzzy PI controller based on the variable universe is proposed in the dc-link voltage loop to optimize control parameter instead of gain-scheduled PI controller, and its key feature is the innovative use of an extension factor with d-axis current in the output universe. The function of the extension factor is to adapt WTG to different wind speeds. The experimental results demonstrate that the proposed controller can significantly suppress frequency oscillation. The oscillation amplitude of isolated grid frequency is also significantly reduced by up to 0.175 Hz. | Analysis and Suppression for Frequency Oscillation in a Wind-Diesel System | Frequency oscillation;fuzzy PI controller;wind turbine generator (WTG);variable universe;wind-diesel system | Oscillators;Generators;Wind turbines;Wind speed;Power system stability;Frequency control
A cascaded H-bridge (CHB) converter has been widely used and researched in industry since it is suitable for the operation under both normal and fault conditions. This paper proposes a novel pulsewidth modulation strategy based on state transition for CHB inverter with unbalanced dc sources to achieve high-quality line-to-line output voltages and maximize the linear modulation range. In this modulation strategy, the duration time of each switching state will be modified directly through the correction value. Ranges of correction value are derived by analyzing the modulation index limitation. Then, a proper correction value is added into duration times to transform the switching states and extend modulation index to the maximum value. Meanwhile, balanced ac currents can be obtained under unbalanced dc sources condition, even under larger unbalanced coefficients. Furthermore, a three-phase power control algorithm is introduced to achieve the balanced distribution of three-phase power. Compared with the traditional zero-sequence voltage injection method, the proposed strategy is more convenient and effective theoretically, and it can be applied to the higher level CHB converter. The advantage and effectiveness of the proposed strategy are verified by simulation and experimental results. | A PWM Strategy Based on State Transition for Cascaded H-Bridge Inverter Under Unbalanced DC Sources | Linear modulation range;power control algorithm (PCA);state transition;unbalanced dc sources | Switches;Pulse width modulation;Aerospace electronics;Inverters;Voltage control
Three-level T-type converter (3LT<sup>2</sup>C) possesses the advantages of simple structure and high efficiency, which makes it appealing especially in low- and medium-voltage applications. Dynamic average-value modeling (AVM) has become an effective methodology for small-signal analysis and large-signal transients of power electronic subsystems in power systems applications. In this paper, a dynamic AVM for the three-phase 3LT<sup>2</sup>C is presented for the first time. The proposed model is derived using the state-space average approach, where the averaging process is implemented over each pulsewidth modulation switching period. The ac- and dc-side dynamics are represented by a fourth-order time-invariant system. The accuracy of the developed AVM is validated against the detailed switching model, while demonstrating its computational advantages. The new model is also verified using experimental tests on a prototype. | Dynamic Average-Value Modeling of Three-Level T-Type Grid-Connected Converter System | Capacitor voltage;dynamic average-value model;state-space averaging;T-type converter | Computational modeling;Switches;Power system dynamics;Capacitors;Integrated circuit modeling;Power electronics;Topology
This paper proposes a high-performance shade-tolerant maximum power point tracking (STMPPT) technique for dc-dc converter stage of photovoltaic (PV) applications. The average current-mode control (ACMC) is utilized to regulate the PV array current using two feedback control loops. The current-mode control is a superior scheme in control of dc-dc power electronic converters. The proposed STMPPT technique operates in two modes. The ACMC with the perturb and observe (P&amp;O) MPPT algorithm functions in a local MPPT mode under normal irradiance condition. When the PV array is likely to be partially shaded, a global MPPT subroutine effectively scans the PV profile to optimize the PV system operation. This is achieved by implementing simple innovations to the ACMC-based P&amp;O algorithm. The innovations benefit from useful observations of I-V characteristics. The idea behind using the I-V characteristics is to significantly reduce the search space, make the algorithm independent of shading conditions and PV array configuration, and inherently recognize the occurrence of partial shading conditions. The proposed STMPPT technique enables very fast and reliable tracking of global maximum power point. In addition, it can stably work under dynamic environmental change without losing correct sense of tracking direction. Its simplicity and independency would offer a viable solution for PV converter products. Simulation and experimental performance assessments are presented under different operating conditions that could happen in outdoor PV installations. | A High-Performance Shade-Tolerant MPPT Based on Current-Mode Control | Current-mode control;partial shading condition (PSC);perturb and observe algorithm;photovoltaic system;shade-tolerant maximum power point tracking | Maximum power point trackers;Heuristic algorithms;Sensors;Snow;Photovoltaic systems;Reliability
In this paper, state-of-the-art power electronics and energy management solutions utilized in low-power (less than 5 mW), low-voltage (less than 3 V) energy harvesting powered wireless sensors for Internet of things related applications are detailed. All aspects of an energy harvesting powered sensor system are examined, including the challenges of low-power energy harvesting sources, energy management circuits including power converters and energy storage elements, as well as the impact of wireless sensor pulsed power profiles. In particular, this paper focuses on existing voltage step-up energy management techniques, including the issues of cold-start and maximum power point tracking, as well as energy storage which is necessary for wireless sensor operation. Both academic and commercially available energy harvesting powered systems are examined to provide a comprehensive analysis of existing solutions. Issues that are limiting the current system performance are identified to help define future developments needed to enable efficient and effective energy harvesting powered wireless sensor operation. | Review of Power Conversion and Energy Management for Low-Power, Low-Voltage Energy Harvesting Powered Wireless Sensors | DC–DC power conversion;energy harvesting (EH);energy management (EM);energy storage | Wireless sensor networks;Wireless communication;Energy harvesting;Sensor systems;Energy management;Communication system security
In this paper, a dual-active bridge direct current (dc)–dc converter with an adapted auxiliary-resonant commutated pole (ARCP) concept is presented. First, the classic ARCP is reviewed and subsequently, the adapted concept is explained. The adaptions guarantee a zero-voltage switching without applying an additional boost current as needed in the classic ARCP approach. Thus, the complexity of the resonant commutations is reduced and reliability can be increased. To obtain the optimal auxiliary switch, various power-electronic devices are compared in view of controllability, speed, and conduction losses in the second part. Possible auxiliary switch configurations for a high-power application are discussed, and measurement results are illustrated. Here, integrated gate-commutated thyristors, thyristors, and insulated-gate bipolar transistors in combination with SiC diodes are compared, and differences in the switching behavior are presented. Finally, experimental test results of the converter at low voltages are presented. | Adapted Auxiliary-Resonant Commutated Pole in the Dual-Active Bridge | DC-DC power converters;power conversion;switching converters;zero voltage switching | Switches;Capacitors;Clamps;Inductors;Snubbers;Switching circuits
Large-scale grid integration of renewables and cross-country border energy exchange may be facilitated by multi-terminal high-voltage direct-current (MTDC) grids. However, as the number of terminals and dc lines increases, power flow management may become a major challenge. This paper addresses such a fundamental issue through the introduction of current flow controllers (CFCs) into the MTDC grid. A CFC is a low power rated controllable voltage source that can enhance system performance by suitably redirecting the power flow at the point of connection. This is achieved through the regulation of the dc line current by introducing a series voltage at the connection node. The characteristics, control, and operation for three configurations of series-connected CFCs are studied. These have been termed a dual-thyristor converter CFC, a cascaded voltage source converter-dc chopper-based CFC, and a dual H-bridge CFC (2B-CFC). A four-terminal MTDC grid has been modeled in Simulink/SimPowerSystems to analyze the dynamic performance of the devices. The simulation results show that all devices are capable of improving system performance. In addition, the CFCs are compared in terms of controllability and dc fault performance. For completeness, a 2B-CFC prototype has been developed to study the impact of a CFC on MTDC grid operation, with an MTDC test rig used to validate simulation results. | Series Current Flow Controllers for DC Grids | Current flow controller;dc line;H-bridge;IGBT;multi-terminal HVDC;thyristor;voltage source converter | Voltage control;Topology;Capacitors;Choppers (circuits);Performance evaluation;Controllability;HVDC transmission
In this brief, we present a reconfigurable rectifier, which makes it feasible to harvest energy with net-zero energy consumption, i.e., without draining power from battery, in a wide input power range. The proposed topology can operate with low input power signals and can be fine-tuned for a specific operating frequency in a wide frequency range from several MHz to GHz in remotely powered systems. A prototype is fabricated in 0.35-μm standard CMOS process and occupies 0.019 mm<sup>2</sup>. Although the proposed rectifier supports four different rectifier topologies, on silicon it only occupies the footprint of a single rectifier. At 13.56 MHz with 2.2 mW input power, the four-switch rectifier topology yields 82% power conversion efficiency (PCE), while the hybrid topology (diodes + switches) provides 81% PCE at 11.2 mW input power. The rectifier operates with input power as low as 1.1 mW, at which level the PCE is still reasonable at 65.2%. This allows a wireless device at low power level to operate at extended read range. This reconfigurable rectifier is especially suitable for Internet of Things mobile application, where the power of the incoming signal changes by the distance between the power source and the device. | A Reconfigurable Passive RF-to-DC Converter for Wireless IoT Applications | RF-to-DC converter;CMOS rectifier;wireless power transfer;energy harvesting;Internet-of-Things;IoT | Rectifiers;Topology;Current measurement;Voltage measurement;Probes;Resistors;Internet of Things
A novel pulsewidth modulation (PWM) scheme for the decoupled and coordinated control of two parallel connected split-phase induction machines is discussed in this paper for the first time. Both the motors are operated from a single six-phase voltage source inverter which acts as a power source, and two switched capacitor-fed auxiliary inverters to limit the flow of nontorque producing currents in each motor. Both the motors can be operated at its full rated power with low switching frequency, and decoupled control for full power range can be achieved with the proposed topology. This is possible because the individual machines do not carry the load/harmonic currents of other machine (unlike the conventional series or parallel connected systems). The converters can be modulated using sine-triangle PWM or space vector pulsewidth modulation (SVPWM). Furthermore, two different schemes of SVPWM techniques are proposed and compared in this paper. Exhaustive experimental results for all the modulation schemes are provided for steady state and transient operating conditions including start-up to validate the proposed topology and modulation schemes. | Independent Speed Control of Two Parallel Connected Split-Phase IM With a Common DC Link and Inverter | Capacitor-fed inverter;decoupled control;split-phase induction motors (IM);sinusoidal pulsewidth modulation (SPWM);space vector PWM (SVPWM);voltage source inverter (VSI) | Harmonic analysis;Inverters;Pulse width modulation;Induction motors;Torque;Stator windings;Topology
The impedance-ratio criterion is widely adopted for analyzing the small-signal stability of systems with cascaded power electronic converters. However, the impedance ratio is formed differently for different cascaded systems. In this paper, a generic impedance-sum criterion is proposed for the stability of general power electronic systems with two converters/sources. The two converters/sources can be in parallel operation, such as parallel-operated voltage-controlled inverter systems in microgrids and parallel-operated current-controlled inverter systems, or in series (cascaded) operation, such as cascaded DC/DC converter systems and grid-connected current-controlled converters. In this paper, it is shown at first that in order for a converter/source to be stable both the impedance and its inverse should be stable, that is, the impedance should not have any right-half-plane (RHP) zeros or RHP poles. Then, it is shown that a system with two individually stable converters/sources is stable if and only if the sum of the individual impedances does not have any RHP zeros or, equivalently, the impedance sum does not encircle the origin clockwise. This generic criterion is then demonstrated via applications covering all four possible cases. | Impedance-Sum Stability Criterion for Power Electronic Systems With Two Converters/Sources | Power electronic systems with two converters/sources;cascaded systems;parallel-operated system;impedance-ratio criterion;generic stability criterion;impedance-sum criterion | Stability criteria;Power system stability;Impedance;Numerical stability;Inverters
The instantaneous input and output power of two-stage single-phase converter are imbalanced, resulting in the second harmonic current (SHC) in the dc-dc converter, dc source, or dc load. This paper revisits the SHC reduction control schemes from the dc-bus port-impedance perspective. The dc-dc converters in two-stage single-phase converters are categorized into two types, namely, bus-voltage-controlled converter (BVCC) and bus-current-controlled converter (BCCC). The dc-bus port impedance of the BVCC is revealed to be approximately inversely proportional to the voltage loop gain. Thus, for reducing the SHC in the BVCC, advanced control schemes are required for increasing the dc-bus port impedance. The dc-bus port impedance of the BCCC is proved to be a negative resistor within the control bandwidth. Hence, for reducing the SHC in the BCCC, the dc-bus voltage ripple should be limited. From the dc-bus port-impedance perspective, the SHC reduction control schemes are reclassified into closed-loop-design-based, virtual-impedance-based, and power-decoupling-based approaches, based on which, different SHC reduction control schemes are carefully reviewed and compared. Finally, potential challenges and issues are discussed. | Control Schemes for Reducing Second Harmonic Current in Two-Stage Single-Phase Converter: An Overview From DC-Bus Port-Impedance Characteristics | Bus-current-controlled converter (BCCC);bus-voltage-controlled converter (BVCC);dc-bus port impedance;second harmonic current (SHC);single-phase converter | DC-DC power converters;Inverters;Rectifiers;Voltage control;Capacitors;Equivalent circuits;Impedance
In this paper, a family of single-phase single-stage high-gain dual-buck split-source inverters (SSIs) is proposed. The proposed inverters have the combine benefits of SSI, dual-buck inverter (DBI), and high-gain dc-dc converters. Similar to the DBI, they provide high reliability by eliminating shoot-through issues, increase switching frequency and efficiency by using power MOSFETs without leading the body diodes to reverse recovery issues, and decrease pulsewidth modulation (PWM) dead-time. In addition, voltage boost operation is achieved in a single stage without using any additional active switch, which is in favor of lower control complexity and lower cost. On the other hand similar to the SSI, buck-boost dc-ac power conversion is realized in a single stage. However, compared to the SSI, the proposed inverters have no shoot-through issues, MOSFETs can be used without reverse recovery issues, dead-time can be minimized, switching frequencies can be increased, and external fast recovery diodes can be used to improve efficiency. In addition, four different high-gain dual-buck SSIs are presented. As an example, the proposed switched-coupled-inductor split-source DBI is analyzed and compared with the other proposed structures. To validate the theoretical analysis, a 300-W experimental prototype is designed and tested at 25-35-V input voltage, 155 V<sub>peak</sub> output voltages and 50 kHz. | A Family of Single-Stage High-Gain Dual-Buck Split-Source Inverters | DC–AC converter;dual-buck inverter (DBI);MOSFET;reliability;split-source inverter (SSI);shoot-through problem | Inverters;Switches;Inductors;MOSFET;Capacitors;Reliability;Topology
An input-parallel-output-series multilevel boost converter is proposed in this paper. The theoretical analysis of this topology indicates that it has a high voltage gain, low component stress, small input current ripple, and automatic current balancing function for all input inductor currents. A uniform voltage balance control strategy is subsequently proposed to address the capacitor voltage imbalance issue. The experimental study has been done to verify the correctness and feasibility of the proposed topology and the voltage-balance control strategy. | An Input-Parallel–Output-Series Multilevel Boost Converter With a Uniform Voltage- Balance Control Strategy | Automatic current balancing;input-parallel–output-series (IPOS);multilevel boost;voltage balance | Voltage control;Capacitors;ISO;Topology;Stress;Inductors;DC-DC power converters
In this paper, a new high voltage gain step-up dc-dc converter is proposed for interfacing renewable power generation. The configuration optimally integrates both the coupled-inductor and switched-capacitor techniques to achieve an ultra-high step-up gain of voltage conversion with low voltage stress and high efficiency. It consists of a voltage boost unit, a passive clamp circuit, and a symmetrical voltage multiplier network. The structure becomes modular and extendable without adding any extra winding for ultra-high step-up voltage gain. The proposed topology not only reduces the voltage stress on the main switch but also maintains it steady for the entire duty cycle range. Furthermore, the reverse recovery issue of the diodes is alleviated through the leakage inductance of the coupled inductor. The operation principle and steady-state analysis are presented in detail. Experimental evaluation validates the claimed advantages and demonstrates a well-distributed efficiency curve and the peak of 96.70%. | Single-Switch High Step-Up DC–DC Converter With Low and Steady Switch Voltage Stress | Coupled inductor;dc–dc converter;dc nanogrid;high step-up voltage gain;low voltage stress;renewable energy;switched-capacitor | Switches;Capacitors;Inductors;Stress;Windings;DC-DC power converters
To achieve high frequency and high efficiency over a wide load range, a monolithic voltage-mode dc-dc buck converter with advanced burst mode (ABM) and pulsewidth modulation (PWM) is presented in this paper. The load current is detected by estimating the currents flowing through the high-side and low-side switches, which maintains a near constant mode changing point. A counter-based scheme is used to achieve seamless and smooth transition between PWM and ABM. Both operating modes share the same control blocks, and no additional zero current detecting circuit is needed. In addition, the output stage switch size can be adjusted to reduce switching loss and improve efficiency under ultra-light load conditions. Experimental results show that the integrated 3 MHz converter achieves high efficiency from 80 to 91%, over a wide load range from 0.001 to 5 A. When the switch size is set to 1/3 of the maximum value, an additional 5% efficiency improvement at under 0.1 A load can be realized. The mode changing point is set at 0.4 A with less than 10% variation when the input voltage changes from 3 to 5 V. The load transient response is also improved significantly. | Hybrid Buck Converter With Constant Mode Changing Point and Smooth Mode Transition for High-Frequency Applications | DC–DC buck converter;high efficiency;high frequency;hybrid modulation;load current detector;smooth mode transition;switch size control | Pulse width modulation;Switches;Detectors;Buck converters;High frequency;Switching loss
High-frequency link matrix rectifier (HFLMR) is an isolated single-stage three-phase ac–dc converter, which originates from the three-phase matrix converter and inherits the advantages of matrix rectifier such as no dc-link components. In this paper, an HFLMR for more electric aircraft system is proposed. The proposed HFLMR consists of a three-phase input <italic>LC</italic> filter, a matrix rectifier, a high-frequency transformer, a diode bridge rectifier, and a purely capacitive output filter. The elimination of output filter inductor clamps the output rectifier device off-state voltage to the output voltage and eliminates any <italic>RC</italic> snubber across the rectifier. A novel symmetric modulation scheme based on space vector modulation is implemented to regulate the switching sequences and provide selective natural zero voltage switching and zero current switching of the devices of the matrix bridge. The proposed converter is more power-dense since it eliminates the dc-link components, output filter inductor, and lossy snubber across the output rectifier devices. A TI digital signal processor TMS320F28379D is used to process the converter signals and generate the gating logic. The proposed converter is validated on a laboratory prototype powered by 115 <inline-formula><tex-math notation="LaTeX">$V_{{rms}}$</tex-math></inline-formula> ac with frequency of 400 Hz. The isolated dc output voltage is regulated at 270 V dc and the maximum output power is 600 W. | A High-Frequency Link Matrix Rectifier With a Pure Capacitive Output Filter in a Discontinuous Conduction Mode | Single-stage three-phase ac–dc converter;symmetric space vector modulation;SiC MOSFET;soft switching | Switches;High frequency;Modulation;Soft switching;Matrix converters;Bridge circuits;Legged locomotion
AC–DC light-emitting diode (LED) drivers suffer from short lifetime because of the low-lifetime electrolytic capacitors used for dc bus decoupling. In this paper, a primary-side peak current control method applied for driving a two-stage multichannel LED driver is proposed. The LED driver consists of an ac–dc boost power factor correction stage and an isolated dc–dc nonresonant stage. A long-lifetime and small film capacitor is used for implementing the intermediate dc bus. The proposed method, which controls the peak value of the primary-side current of the transformers, is applied to the dc–dc stage to ensure constant dc current output of LEDs in spite of the widely varying dc bus voltage due to low bus capacitance. The proposed method compensates the effect of the large dc bus voltage ripple by varying the switching frequency of the primary-side switches. Detailed design procedure, theoretical analysis, and experimental results of the LED driver operating at 180 W with the proposed method are provided. The LED driver with the proposed control method is proved to have high overall efficiency. | Peak Current Control-Based Power Ripple Decoupling of AC–DC Multichannel LED Driver | Nonresonant converter;primary-side peak current control;ripple cancelation;second harmonic decoupling;two-stage multichannel light-emitting diode (LED) driver | Light emitting diodes;Capacitors;Current control;Topology;Capacitance;Rectifiers;Voltage control
A constrained optimization problem based on the Lagrange multipliers method is formulated to derive the circulating current references of modular multilevel converters (MMCs) directly in abc coordinates. The resulting analytic expressions for calculating the circulating current reference signals are designed to eliminate oscillations in the dc-side power flow, independently of the ac-side operation of the MMC. As a result of the constrained optimization, the circulating currents are shaped to optimally utilize the degrees of freedom provided by the internal energy buffering capacity of the MMC, to effectively decouple the ac-grid conditions from the dc bus. This property of the proposed control method makes it especially suitable for preventing oscillations due to unbalanced ac-grid voltage conditions from propagating into multiterminal high-voltage dc systems. It is shown that the power flow at the dc-side of the MMC will be most effectively decoupled from ac-side transients if the desired steady-state power flow is imposed by acting directly on the circulating current references instead of by acting on the ac-side current references. The operation of an MMC controlled by the proposed approach is demonstrated by simulation studies, verifying the ability to keep the dc power flow free of second harmonic oscillations, independently of the power control objectives applied for calculating the ac-side current references of the converter. | Optimal Shaping of the MMC Circulating Currents for Preventing AC-Side Power Oscillations From Propagating Into HVdc Grids | Circulating current control;constrained optimization;energy balancing control;high-voltage dc (HVdc) transmission;Lagrange multipliers method;modular multilevel converters (MMCs) | Oscillators;HVDC transmission;Optimization;Voltage control;Steady-state;Energy storage;Power electronics
DC grid has been deemed as the enabling technology for future power systems. Within the dc grid, multi-terminal dc node (MTDN) serves as the key component for voltage/power conversion and fault protection. Configurations of MTDN are explored in this paper. The similarity of MTDN to a classical ac substation is first identified, and three series of “dc substation” have been developed on the basis of classical ac substation structures. To evaluate the influence of different “power conversion technology” and “system structure” on dc substation performance, the proposed configurations are compared under a four-terminal dc node case. Potential applications of dc/dc converters in dc substation are investigated, and each configuration is evaluated in terms of system cost, efficiency, and reliability. | DC Substation for DC Grid—Part I: Comparative Evaluation of DC Substation Configurations | DC grid;dc substation;dc/dc power conversion;fault-tolerant (FT) converter;multibus dc system;multiterminal dc node | Substations;Circuit faults;Power conversion;Fault tolerance;Fault tolerant systems;Circuit breakers
Finite control set model predictive control (FCS-MPC) allows dealing with nonlinearities of the system and obtains a fast dynamic response. Therefore, FCS-MPC is a good alternative to govern complex power converters or when fast transient operation is required. The main drawback of FCS-MPC is the performance obtained during steady state, one of the problems is the presence of nonzero error in steady state. This paper presents a new way to implement FCS-MPC to correct the mismatch in the model parameters and eliminate the error in steady state. This is achieved through the incorporation of the past error in the action of the control, adding an additional term in the cost function with a variable weighting factor. | A Method to Eliminate Steady-State Error of Model Predictive Control in Power Electronics | Control design;DC-AC power converters;predictive Control | Cost function;Steady-state;Capacitors;Switches;Standards;Power electronics;Predictive control
This paper proposes a self-sustained and flexible control strategy for autonomous dc nanogrids (NGs) in remote and rural areas without the need for a communication system. The proposed control strategy of NGs is based upon a hierarchical control, in which the primary control manages the power balance inside the NG and the secondary control is responsible for removing deviation of the dc bus voltage caused by the droop operation. The state of charge of the battery and the external dc bus signal are taken into account in the proposed control strategy in order to avoid the overcharge/deep discharge of the battery as well as the collapse of the external dc bus. Bidirectional power flow among multiple NGs is implemented through a dedicated interconnected bidirectional dual-active-bridge dc/dc converter installed inside the NG to ensure a galvanic isolation among multiple interconnected NGs. Finally, the small-signal model is developed, in which the small-signal transfer function of an entire NG is derived from the small-signal transfer functions of every single converters of the system. From the attained transfer function, the appropriate secondary controller is designed, and the system stability is analyzed. The proposed control strategy is validated through simulations and experiments. | A Self-Sustained and Flexible Control Strategy for Islanded DC Nanogrids Without Communication Links | DC nanogrid (NG);decentralized control;hierarchical control;interconnection;modeling;stability analysis | Batteries;Voltage control;Power electronics;Transfer functions;Stability analysis;Microgrids
This paper presents a single-stage single-switch soft-switching (S6) power factor correction (PFC) converter to enhance the current shaping performance and reduce the total harmonic distortion. This improvement is achieved by the aid of an auxiliary winding which is used to lower the input current harmonics and also achieve soft-switching condition. As a result, the switching losses are reduced and harmonic content of the input current is improved noticeably in comparison to the conventional S6 PFC converter. Also, the total number of semiconductor elements is reduced in the proposed topology which results in lower cost and higher efficiency. The operating modes of the proposed converter are discussed in detail and the design procedure is presented. A 200-kHz prototype of the proposed converter is implemented and the obtained results are provided to verify the converter theoretical analysis and operation. | A Single-Stage Single-Switch Soft-Switching (S6) Boost-Flyback PFC Converter | AC–DC converter;dc–dc converter;power factor correction (PFC);single-stage;soft switching | Inductors;Capacitors;Harmonic analysis;Switches;Inductance;Windings;Soft switching
High voltage direct current (HVDC) systems interconnect ac grids to increase reliability, connect offshore wind generation, and enable coupling of electricity markets. Considering the growing uncertainty in power infeed and the complexity introduced by additional controls, robust decision support tools are necessary. This paper proposes a chance constrained ac optimal power flow (AC-OPF) for ac and HVDC grids, which considers wind uncertainty, fully utilizes HVDC control capabilities, and uses the semidefinite relaxation of the AC-OPF. We consider a joint chance constraint for both ac and HVDC systems, we introduce a piecewise affine approximation to achieve the tractability of the chance constraint, and we allow corrective control policies for HVDC converters and generators to be determined. An active loss penalty term in the objective function and a systematic procedure to choose the penalty weights allow us to obtain ac-feasible solutions. We introduce Benders decomposition to maintain the scalability. Using realistic forecast data, we demonstrate our approach on a 53-bus and a 214-bus ac-dc systems, obtaining tight near-global optimality guarantees. With a Monte Carlo analysis, we show that a chance-constrained dc optimal power flow leads to violations, whereas our proposed approach complies with the joint chance constraint. | Convex Relaxations of Probabilistic AC Optimal Power Flow for Interconnected AC and HVDC Grids | AC optimal power flow;convex optimization;HVDC grids;semidefinite programming;uncertainty | HVDC transmission;Uncertainty;Matrix decomposition;Reactive power;Transmission line matrix methods;Generators;Security
In this paper, an integrated step-up inverter without transformer is investigated for photovoltaic (PV) power generation. The proposed topology can be derived by combining a traditional boost converter with a single-phase full bridge dc-ac converter. The main features of the integrated inverter are: First, the leakage current caused by the solar cell array-to-ground parasitic capacitance can be theoretically reduced to zero due to the characteristics of the converter configuration, which can improve the efficiency and the reliability of the PV generation system; second, the output ac voltage of the proposed inverter can be higher than the input dc voltage, which is capable of connecting low voltage PV panels to the grid; third, only five active switches are used in the presented inverter, and those switching devices can be synchronously driven by various sinusoidal pulsewidth modulation methods based on the carrier; therefore, the proposed inverter is compact and with curtailed cost. The working principle and analysis of the proposed integrated inverter are elaborated. Finally, simulation and experimental results are obtained in a lab prototype, which agree well with the theoretical analysis. | An Integrated Step-Up Inverter Without Transformer and Leakage Current for Grid-Connected Photovoltaic System | Integrated step-up inverter;leakage current elimination;photovoltaic (PV);transformer-less | Inverters;Inductors;Leakage currents;Capacitors;Modulation;Switches;Photovoltaic systems
With new developments in power electronics and semiconductor devices, there has been an increasing interest in the adoption of power electronic traction transformer (PETT) topologies in railways, mainly for the purpose of mass and volume reduction against conventional topologies. Apart from traction transformers, examples include isolation circuits for on-board auxiliary power units (APU) and even 750 V<sub>DC</sub>, 110 V<sub>DC</sub> and lower voltage (e.g., 72 V<sub>DC</sub>) battery chargers. Special attention has been given to the more mature technology of three-stage (ac-dc-MFac-dc) configurations with intermediate medium frequency ac (MFac) links. In contrast to conventional architectures, it becomes difficult to select a suitable multistage topology of power electronics for the design of complex traction systems with advanced requirements. The power electronics utilized in different configurations have a significant effect on performance, efficiency, power quality (harmonics and stability), and cost indicators for the whole system, making the selection and design process more complex. The objective of this paper is to provide a clear overview of proposed topologies with special emphasis on the power electronic architectures utilized in three-stage PETT systems particularly for railway traction systems and on-board APUs. With regards to the listed range of possible architectures provided to the reader, key characteristics, such as total semiconductor (switches and diodes) count numbers per module per phase, input/output voltage levels, operating frequencies, and the most commonly used resonant networks, are summarized and discussed. | Overview of Three-Stage Power Converter Topologies for Medium Frequency-Based Railway Vehicle Traction Systems | Power electronics;medium frequency transformer;multi-stage converter;railway traction system | Topology;Rail transportation;Power supplies;Frequency conversion;Reliability engineering
A medium-voltage ac network is commonly used to interconnect wind turbines to the offshore substation, which can create significant power losses, as the distance between wind turbine and offshore substation can vary from 5 to 9 km. The copper-conductor-based high-voltage dc (HVDC) or high-voltage ac (HVAC) transmission lines are generally used to transmit the electrical power from the offshore substations to the onshore grids. With the recent advancement of the high-temperature superconducting (HTS) cables, it is now possible to replace the traditional HVAC/HVDC transmission lines with a medium-voltage dc (MVDC) cables. A new MVDC converter is proposed in this paper to convert the generator low ac output voltage to MVDC directly. The proposed new technology not only eliminates the requirement of low-frequency heavy and large step-up transformers and line filters, but can also eliminate the voltage conversion stages to allow the entire power transmission networks to use MVDC HTS cables. A compact, lightweight, and efficient high-frequency common magnetic link is used in the proposed converter. The magnetic link can inherently solve the isolation problem. In this paper, a scale-down prototype converter is developed in the laboratory to validate the feasibility of the proposed MVDC converter. | A New Magnetic-Linked Converter for Grid Integration of Offshore Wind Turbines Through MVDC Transmission | Offshore wind farm;high voltage dc (HVDC);high voltage ac (HVAC);medium-voltage dc (MVDC);power converter;superconductor;transmission;magnetic link | Superconducting cables;Superconducting magnets;Amorphous magnetic materials;High-temperature superconductors;Power cables;Wind turbines;Magnetic separation
Multilevel converters are widely used in medium and high-voltage applications. Their high performance, power quality, efficiency, and smaller filters make them interesting for renewable energy distribution systems. In utility-scale photovoltaic (PV) plants, these topologies could provide multiple benefits since they are able to connect string of PV panels to independent modules. However, high floating voltages caused by high number of modules limit multilevel converters in medium and high-voltage applications, since all of them are not suitable to provide isolation to each module. To offer a solution, this paper presents a novel multimodular converter that provides multiple isolated modules connected in series through lowfrequency transformers to operate at medium voltage levels. This topology is able to achieve the power balancing between the connected modules and independently adjust the dc voltage of each module by means of controlling a circulating current which flows through the arms. Furthermore, the topology implemented in PV renewable energy systems and the control strategy required to regulate the circulating and the output current are presented. The main principle behind this concept and the performance of the converter are evaluated and validated through the simulation and experimental results. | Three-Phase Isolated Multimodular Converter in Renewable Energy Distribution Systems | Cascaded-transformer multilevel inverter (CTMI);high-voltage systems;isolated multimodular converter (IMMC);modular multilevel converter (MMC) | Topology;High-voltage techniques;Power transformer insulation;Inverters;Voltage control;Integrated circuit modeling
The dc-dc converters are connected in parallel to feed the utility loads in many applications like the dc microgrid, the photovoltaic-battery hybrid power system, etc. Since the power sources usually connected to a dc bus through power electronics converters, the dynamics of the whole system is complex and the stability issues would be critical. In this brief, a large-signal modeling and stability analysis is performed to such system using the controlled current sources to represent the parallel-connected converters. The mixed potential theory-based stability criterion is then generated with the simplified model. The design-oriented analysis of the key system parameters is developed through the large-signal stability criterion and the power constrains. The analysis results are verified by the circuit simulations and the hardware-in-the-loop experiment of a dc-dc system with parallel-connected switching power converters. | Large-Signal Stability Criterion for Parallel-Connected DC–DC Converters With Current Source Equivalence | DC-DC converter;large-signal stability;mixed potential theory;parallel-connected converters | Stability criteria;Circuit stability;Power system stability;DC-DC power converters;Electric potential
The key technology of a cascaded multilevel inverter with hybrid energy sources lies in the power distribution among different chains. A power distribution control strategy between the energy storage elements and the capacitors is proposed to achieve fault tolerant control. In the cascaded multilevel inverter with hybrid energy sources, the chains with energy storage elements can operate in four quadrants, while the chains with capacitors can only operate in two quadrants. With the proposed control method, the active power distribution is realized by active voltage vector superposition, and the reactive power distribution is achieved by initial operation point selection. This enhances both the system reliability and availability while enabling continuous operation in four quadrants. Meanwhile, the stable operation region and the range of the initial operating point have been derived by the vector analysis to avoid over-modulation. An experimental prototype based on a single-phase link with two series chains has been built in the laboratory. The simulation and experimental results are provided to demonstrate the effectiveness of the proposed control method. | A Power Distribution Control Strategy Between Energy Storage Elements and Capacitors for Cascaded Multilevel Inverter With Hybrid Energy Sources | DC-AC power converters;power control;voltage control;energy conversion;energy exchange;energy storage;power generation control | Batteries;Inverters;Capacitors;Power distribution;Hybrid power systems;Voltage control
This paper presents bidirectional grid-connected modular multilevel converters (MMC) with direct digital control and division-summation processes to achieve power-injection and rectification functions. A direct digital control is developed to track current references, regulate dc-bus voltage and cell voltage, and balance the upper and lower dc-bus voltages. It can accommodate wide filter-inductance variation and take care of source voltage harmonics to achieve tight current tracking and low distortion output current. Based on the power-balance principle, the commands of arm currents can be determined directly. In this paper, the MMC configuration is introduced first, and then the control laws for current tracking and voltage regulation are derived in detail. Experimental and simulated results obtained from two 50 kW MMCs operated in power-injection and rectification modes have verified the analysis and discussion. | Bi-Directional Grid-Connected Modular Multilevel Converters With Direct Digital Control and D-Σ Processes | Cell-voltage regulation;DC-bus voltage regulation and balancing;direct digital control;division-summation (D-Σ) processes;modular multilevel converter (MMC);power-injection mode | Voltage control;Digital control;Topology;Capacitors;Inductors;Switches;Modular multilevel converters
New thin-film range resistors have been developed at the National Metrology Institute of Japan, to re-establish ac-dc voltage transfer standards in the 100-1000-V range at frequencies of 1-100 kHz. In earlier studies, the voltage dependence of the ac-dc transfer difference was observed during step-up procedures above 300 V. One of the possible reasons for this voltage dependence is the temperature rise due to the Joule heating, which may cause changes in the resistance of the resistor, as well as the temperature dependence of the dielectric losses in the resistor coating. In this paper, to reduce the voltage dependence, new thin-film heaters were directly fabricated on an aluminum nitride substrate to prevent heat from accumulating in the range resistor. The voltage dependence was evaluated by measuring the differences in impedance among various range resistors. Negligible voltage dependence in the step-up procedures from 100 to 1000 V was achieved. | Establishment of High-Voltage AC–DC Voltage Transfer Standards in 1–100-kHz Range at NMIJ | AC–DC difference;ac–dc transfer standard;high voltage;impedance;range resistor;thermal voltage converter (TVC);voltage dependence | Resistors;Voltage measurement;Standards;Substrates;Aluminum nitride;III-V semiconductor materials;Temperature dependence
The advancements in wide-bandgap devices are enabling applications of power electronic converters coupled directly with medium-voltage (MV) grids that incorporate galvanic isolation within the converter using high-frequency solid-state transformers (SSTs). This paper presents analysis, design, and the characterization results of a 50-kVA modular soft-switched ac-ac SST using silicon carbide (SiC) MOSFET for MV (&gt;6 kV ac) applications. The SST is comprised of two hard-switched ac-line interface bridges and a resonant dc-dc stage switched at approximately 180 kHz. To minimize the cost of switching elements per ampere and maximize the design flexibility, the design uses multiple discrete SiC devices of, readily available, 1700-V ratings. This paper covers the analysis of soft-switching operation, control architecture, converter design, and system-level integration. | A Modular SiC High-Frequency Solid-State Transformer for Medium-Voltage Applications: Design, Implementation, and Testing | Silicon carbide (SiC) MOSFETs;soft-switching;solid-state transformer (SST) | Power transformer insulation;Power electronics;Insulation;Zero voltage switching;Switches;Magnetic switching
In high-voltage bus-based photovoltaic systems, a power electronic interface is required to manage the power flow in between the photovoltaic (PV) panel, battery, and the high-voltage dc bus. In this paper, a novel three-port dc/dc topology is proposed for this application. Pulsewidth and phase-shift offer two degrees of freedom to effectively regulate the power flows. On the primary side, the input current ripple is reduced due to the interleaved structure. This avoids the usage of the bulky electrolytic capacitors on the PV terminal. On the secondary side, a voltage sixfolder rectifier is employed to boost the step-up ratio. This reduces the transformer's secondary-side turns number. Moreover, the voltage stresses of secondary-side mosfets and diodes are reduced to one-third of the output voltage. Zero-voltage switching and zero-current switching are realized among all power mosfets and diodes, respectively, and in an extended range. A 500-W converter prototype, linking a battery pack, a PV panel, and a 760 V dc bus, is designed and tested to verify the proof-of-concept. Both the circuit functionality and theoretical analysis are validated by the experimental results. | A ZVS Three-Port DC/DC Converter for High-Voltage Bus-Based Photovoltaic Systems | High-voltage bus;phase-shift modulation;pulsewidth modulation (PWM);three-port converter (TPC);zero-voltage switching (ZVS) | Topology;Rectifiers;Batteries;Zero voltage switching;Load flow;Power electronics;Switches
This paper proposes a new and robust control strategy for distributed energy resource (DER) units operating in parallel with a three-phase ac grid that could have unbalance voltages. It is well known that the grid imbalance imposes double-frequency ripples on the dc-side capacitor and low-order harmonics on the ac side of a voltage source converter widely used to interface the DERs with the grid. The proposed controller is able to overcome both problems. This not only improves the power quality and stability aspects of the DER and overall system, but will also help reduce the size of the dc-side capacitor. The proposed controller belongs to the family of current controllers and can in principle be added as an upgrade to the existing current controllers. Mathematical analysis and optimal control design aspects are presented and then the performance of the proposed controller is evaluated by various simulation scenarios and hardware-in-the-loop experiments. | Robust Control of Three-Phase Voltage Source Converters Under Unbalanced Grid Conditions | Distributed energy resource (DER);distributed generation;double-frequency ripple;robust control;unbalanced grid;voltage source converter (VSC) | Harmonic analysis;Capacitance;Voltage control;Capacitors;Robust control;Power system stability;Circuit faults
Active cancellation of disturbing signals is a common method in electromagnetic compatibility (EMC) of power electronic systems. In this paper, a new method of suppressing periodic disturbances is extended and applied. In this method, the disturbing harmonics are suppressed by a synthesized cancellation signal that is synchronized with the converter's operation. Here, the cancellation signal is synthesized from a number of destructive sine waves. The appropriate amplitudes and phases are found via a convenient and robust adaptive approach. As a special feature of this method, many troublesome effects, like delays or complex frequency characteristics, can be compensated easily. Therefore, this method does not suffer from the same limitations as previous active techniques. Until now, the method has only been proven for a small number of harmonics. In this study, it is applied to a wide frequency range of 150 kHz to 30 MHz of a 48-/12-V dc/dc converter, e.g., for automotive applications. An optimization strategy is developed from a causal model of the system. A test setup is realized, and the sensor's and injector's performances are discussed regarding the automotive EMC standard CISPR 25. Measurement results for the artificial network and the antenna are presented. The additional power losses are estimated. | Broadband Noise Suppression of Stationary Clocked DC/DC Converters by Injecting Synthesized and Synchronized Cancellation Signals | Adaptive;cancellation;electromagnetic compatibility (EMC);electromagnetic interference (EMI);harmonics;power electronics | Harmonic analysis;Electromagnetic interference;Power harmonic filters;Active filters;Synthesizers;Synchronization;Delays
Modern aircrafts are evolving toward more electric aircraft (MEA), resulting in greater reliance on the electrical system for safe flight. On-board power system of MEA integrates a large number of power electronic converters, and it is reported that semiconductor devices and electrolytic capacitors in power converters are the most vulnerable links impacted by loading conditions; thus, reliability becomes a critical concern in an MEA power system. This paper proposes a hierarchical approach for systematic reliability modeling and evaluation for the on-board power system of MEAs. It consists of three hierarchical levels (HLs): component level (HL1), subsystem level (HL2), and system level (HL3). In HL1, failure rates of power electronic components are modeled considering relevant inner structure and loading conditions; in HL2, the reliability of individual subsystems such as converters are constructed; in HL3, the system reliability is quantified based on the network architecture and reliability of the subsystems. The impacts of different parts (components/subsystems) on the overall system are assessed effectively with the identification of the vulnerable parts. This also provides a guideline for reliability enhancement by using thermal control techniques, adding redundancies or performing maintenance on the vulnerable parts to ensure the satisfactory of system reliability requirements. The proposed method is demonstrated on the future MEA power system architectures (hybrid ac-dc architecture and HVdc architecture). | Systematic Reliability Modeling and Evaluation for On-Board Power Systems of More Electric Aircrafts | More electric aircraft (MEA);reliability;power electronics;contingency;hierarchical | Reliability;Power system reliability;Aircraft;Load modeling;Aerospace electronics;Power electronics
This paper proposes a novel power flow formulation and solution algorithm for a generalized large-scale interconnected transmission system encompassing multi-frequency HVac and HVdc grids having arbitrary numbers of buses, topologies, and operating frequencies. Back-to-back and ac/dc voltage-source converters are employed to interconnect and control the voltage and power interchange between two power grids operating at different frequencies. The power Flow formulation is based on a steady-state model of back-to-back and ac/dc converters operated in centralized and distributed droop control strategies. Each power grid is represented by a set of nonlinear power balance equations. These equations are solved simultaneously using a unified power flow algorithm, taking into account generator and converter limits. It is shown that the solution convergence is achieved rapidly despite the system size, topology, and converter control strategies. The efficacy and accuracy of the proposed steady-state solution algorithm are demonstrated by comparing the numerical solution to the one obtained by time-domain electromagnetic models of multi-frequency HVac and HVdc transmission systems with fully controllable back-to-back and ac/dc converters. The results obtained by using the proposed algorithm and the time-domain simulation are practically identical. | Power Flow in a Multi-Frequency HVac and HVdc System: Formulation, Solution, and Validation | Back-to-back converter;droop control;low frequency transmission;multi-frequency systems;power flow | HVAC;Power conversion;HVDC transmission;Voltage control;Reactive power;Mathematical model
A novel sensorless drive strategy with lower switching frequency for open-end winding permanent magnet synchronous machine (OW-PMSM) with common dc voltage is proposed. The reference voltage of two inverters is distributed into two reference voltages with same amplitude and 120° electrical angle shift so that the disturbance of the two converters on zero-sequence current (ZSC) can be avoided. Based on that, the position information is extracted by the proposed method of angle extraction. Meanwhile, a torque controller is introduced to suppress the ripple component of torque, which is generated mainly by ZSC. In addition, a novel simplified modulation strategy with smaller computation burden is proposed to implement the modulation with lower switching frequency, in which only zero basic voltage vector (000) and three active basic vectors (100), (010), (001) are utilized as the basic voltage vectors for both inverters. The duty ratio of each phase can be determined by the reference voltage directly and only three-phase duty ratios of one inverter are necessary due to the symmetry. Finally, the proposed strategy is tested experimentally on the OW-PMSM platform. | A Sensorless Drive Strategy for Open-End Winding PMSM With Common DC Voltage Based on Lower Switching Frequency | Sensorless operation;lower switching frequency;open-end winding permanent magnet synchronous machine (OW-PMSM);zero-sequence current;torque ripple | Inverters;Torque;Switching frequency;Torque measurement;Pulse width modulation;Windings
A novel high step-down dc-dc converter with voltage demultiplier cell is proposed in this paper, which is widely used in the high step-down applications such as electric vehicle and digital circuits. The combination of switched-capacitor and coupled-inductor is employed to build extended voltage demultiplier in the proposed converter, which makes a quite higher voltage conversion ratio than that of the existing counterparts. Thus, the proposed converter can achieve extremely low output voltage with an appropriate duty ratio, and the extreme duty cycle is avoided. Accordingly, voltage stress on power switches is greatly reduced. Then, mosfets with low conduction resistance could be utilized to reduce conduction loss. Importantly, zero-voltage switching could be achieved for the main switch, which promotes the conversion efficiency further. In addition, the coupled inductor operates not only as a filter inductor, but also as a transformer when the main switch is in the off state, which reduces the volume of the magnetic core and improves the power density of the converter. The operation principle, performance analysis, design considerations of the proposed converter and performance comparison with recent counterparts are discussed in detail, and finally, an experimental prototype is built to verify the theoretical analysis and performance of the proposed converter. | Soft-Switching Voltage-Demultiplier-Cell-Based High Step-Down DC–DC Converter | Coupled inductor;high step-down;switched capacitor;voltage demultiplier cell;zero-voltage switching (ZVS) | Switches;Inductors;Buck converters;Capacitors;Inductance;Stress;Zero voltage switching
A hybrid modular multilevel converter (MMC) consists of both half-bridge submodule (HBSM) and full-bridge submodule (FBSM) in each arm. It has several advantages over other MMC topologies, such as low system loss, reduced cost of the system, but still maintains fault ride-through capability against a solid dc-side fault. However, the hybrid MMC may have a difficulty of submodule (SM) voltage balancing under variation of its dc-bus voltage. Since the voltage unbalance of SMs results in SM capacitor overvoltage and low reliability of the system, the voltage of SMs, which can be also represented as energy of SMs, should be balanced at all time. In this paper, to extend the narrow adjustable range of dc-bus voltage due to the voltage/energy unbalance, new feedback and feedforward energy balancing controllers with revised sorting algorithm are proposed. The feedback control ensures the zero steady-state error, while the feedforward control provides fast dynamic response in the energy balancing control. By applying the proposed control scheme, the hybrid MMC can keep the voltage balance between HBSMs and FBSMs in wider range of dc-bus voltage. The full-scale computer simulation results and down-scale experimental results demonstrate the validity of the proposed control scheme. | Balancing of Submodule Capacitor Voltage of Hybrid Modular Multilevel Converter Under DC-Bus Voltage Variation of HVDC System | Feedforward control;hybrid high voltage direct current (HVDC);hybrid modular multilevel converter (MMC);submodule (SM) balancing | Capacitors;Voltage control;HVDC transmission;Sorting;Hybrid power systems;Topology;Feedforward systems
In this paper, a reinforcement-learning-based online optimal (RL-OPT) control method is proposed for the hybrid energy storage system (HESS) in ac-dc microgrids involving photovoltaic systems and diesel generators (DGs). Due to the low system inertia, conventional unregulated charging and discharging (C&amp;D) of energy storages in microgrids may introduce disturbances that degrade the power quality and the system performance, especially in fast C&amp;D situations. Secondary and tertiary control levels can optimize the state of charge reference of HESS; however, they are lacking the direct controllability of regulating the transient performance. Additionally, the uncertainties in practical systems greatly limit the performance of conventional model based controllers. In this study, the optimal control theory is applied to optimize the C&amp;D profile and to suppress the disturbances caused by integrating HESS. Neural networks are devised to estimate the nonlinear dynamics of HESS based on the input/output measurements, and to learn the optimal control input for bidirectional-converter-interfaced HESS using the estimated system dynamics. Because the proposed RL-OPT method is fully decentralized, which only requires the local measurements, the plug and play capability of HESS can be easily realized. Both islanded and grid-tied modes are considered. Extensive simulations and experiments are conducted to evaluate the effectiveness of the proposed method. | Reinforcement-Learning-Based Optimal Control of Hybrid Energy Storage Systems in Hybrid AC–DC Microgrids | Hybrid ac–dc microgrid;hybrid energy storage system (HESS);neural network (NN);optimal control;reinforcement learning | Microgrids;Optimal control;Energy storage;System dynamics;Nonlinear systems;Hybrid power systems;Cost function
This paper presents a bridgeless dual-mode single power-conversion ac-dc converter that can achieve a high conversion efficiency. By adopting a bidirectional switch, we remove a full-bridge diode rectifier from the grid side of the proposed converter, and thereby, reduce the number of components and the primary-side conduction loss. To adapt the converter to 1-kW power applications with a bidirectional switch, we used a series-resonant circuit in the output voltage doubler on the secondary side. The series-resonant circuit also provides zero-current switching turn-off at the output diode, and thereby, reduces the reverse-recovery loss. To attain medium-high power capability with an appropriate transformer, the proposed converter operates in both discontinuous conduction mode and continuous conduction mode. The operation principle of the converter is presented and analyzed. By using the dual-mode control algorithm, the proposed converter achieves a high power factor of 0.994 and maximum efficiency of 97.3$\%$. Experimental results for a prototype 1-kW ac-dc converter verify these characteristics. | Highly Efficient Bridgeless Dual-Mode Resonant Single Power-Conversion AC–DC Converter | AC–DC power conversion;bridgeless converter;bidirectional switch;continuous conduction mode (CCM);discontinuous conduction mode (DCM);series-resonant circuit | Switches;Inductance;Switching circuits;Video recording;RLC circuits;Capacitors;Voltage control
This paper presents a triplen controller for a dc-dc resonant converter, which provides excellent load voltage regulation with respect to wide variations in input voltage from renewable sources in a dc micro grid. The control provides enhanced converter efficiency and soft switching of all the switches from rated load to very light load. In the proposed control, duty cycle modulation, switching frequency modulation, and phase shift modulation between active bridges are simultaneously varied in order to maintain constant dc voltage. The two control variables viz., switching frequency and duty ratio are simultaneously adjusted keeping phase shift fixed, in order to regulate voltage with respect to load variations and increase in the input voltage. Whereas, the third control variable, i.e., phase shift regulates output voltage when input from renewable sources is reduced, by keeping frequency and duty ratio fixed. The three control variables provide the greater degree of freedom. The experimental and simulation results of the programmable triplen control are presented for a resonant converter operating from the rated load of 3 kW to 5% of rated load 0.15 kW. The proposed control also tested for the input voltage range of 180-260 V (i.e., 220 V, ± 18% tolerance) in order to validate the functionality of the proposed control. | Design and Analysis of Triplen Controlled Resonant Converter for Renewable Sources to Interface DC Micro Grid | Switching frequency;DC-DC converter with active bridges;phase shift control;duty cycle;zero voltage switching (ZVS) | Voltage control;Control systems;Switching frequency;Bridge circuits;Resonant converters;Phase modulation;Load modeling
In this paper, an isolation transformer with integrated filter inductances for three-phase three-port dual-active bridge (DAB) converters in the wye-wye-delta (Yyd) configuration is introduced and designed. A large number of ports and phases in the application necessarily requires a proportionally increased number of components, accessories, and connections. These additional parts induce significant losses and electromagnetic interference during high-frequency operations. Hence, fully manipulating the parasitic components, especially the leakage inductances of the transformer as the circuit element in the interconnected multi-port configuration, is a key to reduce the system's overall size and to improve its reliability. The proposed geometry and design method enables the full integration of a large number of otherwise bulky inductors to be included in the isolation transformers so that the latter function not only a step-up/down transformers but also as filter networks required for three-port DAB operations. The transformer is suitable for high-power and high step-up/down ratio dc-dc converters, which prefers a parallel combination of converters that share current, on the low-voltage side. The operating principles and steady-state analysis are presented with respect to power flow, and a three-winding shell-type isolation/filter transformer has been designed for a three-port three-phase Yyd DAB converter for solid state transformer applications. The finite element method simulations are used to validate the feasibility of the proposed approach. A prototype was fabricated and tested in an experimental setting. | Isolation Transformer for 3-Port 3-Phase Dual-Active Bridge Converters in Medium Voltage Level | Dual active bridge converter;three-winding transformer;solid state transformer | Inductors;Magnetic separation;Inductance;Power transformer insulation;Equivalent circuits;Zero voltage switching;Integrated circuit modeling
Power factor correction (PFC) converters are widely employed for ac/dc conversion to fulfill the applicable standards while ensuring high efficiency. Current-sensorless controllers in PFCs simplify the interaction between power and control circuits, improving noise immunity. This paper reviews the state-of-the-art in-line current control techniques, identifying relevant contributions that incorporate predictive algorithms and eliminate the current sensor. Furthermore, it evaluates two approaches for current-sensorless PFC. The first is applicable to converters with diode bridge and includes a high-resolution digital control loop to cancel the estimation errors. The second, valid for bridgeless PFCs, is a new current-sensorless control, which includes a fast compensation of the prediction errors with a third-harmonic-dependent function generated from a phase locked loop. This compensation modifies the duty cycle sequence obtained from the controller, ensuring the matching of the line current with the reference obtained from the line voltage. The two evaluated approaches are investigated via computer simulations and experimentally. | Current-Sensorless Power Factor Correction With Predictive Controllers | Bridgeless;current sensor;digital control;phase locked loop (PLL);power factor (PF) correction (PFC) | Voltage control;Estimation error;Phase locked loops;Voltage measurement;Current measurement;Switches;Power electronics
This paper presents a unified second-stage LC filter applied in the three-state switching cell buck-boost converter, which provides current and voltage with low ripple and low noise. The unified second-stage filter promotes a reduction in the number of devices while maintaining the filtering performance of the converter, with second-stage LC filters at the input and at the output. Moreover, the unified filter, when associated with a three-state switching cell buck- boost converter, allows a size reduction of filter devices, especially for designs with duty cycle range around 1/2. Furthermore, the unified filter arrangement provides nondissipative clamping of switching devices and reduce the system order when compared to the converter with second-stage LC filters. In this paper, the static and dynamic characteristics of the proposed converter in continuous conduction mode (CCM) are reported. Experimental data were obtained from a laboratory prototype with an input range of 32~72 V, constant output of 48 V, a load of 150 W, and switching frequency of 45 kHz. The measured efficiency for the rated load was 97% for maximum input voltage. A comparison of the size and performance of the proposed filter with the topology that uses second-stage LCfilters at the input and at the output is also presented. | Unified Second-Stage <italic>LC</italic> Filter Applied in the Three-State Switching Cell Buck–Boost Converter: Static and Dynamic Analysis and Experimentation | Buck–boost;dc–dc converter;modified second-stage filter;three-state switching cell (3-SSC) | Inductors;Capacitors;Transistors;Switches;Topology;Stress;Switching frequency
One important characteristic of modular multilevel converter (MMC) is the existence of circulating current, which consists of a dc component and a series of undesirable even-order (predominantly second-order) harmonics. However, only the dc part of the circulating current is required for power balance, the ac harmonics are unwanted. These undesirable harmonics should be suppressed to reduce device stress and power losses. Most state-of-the-art circulating current suppression techniques employ separate controllers to generate the arm reference voltage for circulating current suppression. This paper proposes an alternate approach, eliminating the need of any additional control loop. Generation of undesirable circulating current is prevented inherently in the modulation stage. Reduced switching frequency sorting algorithm based modulation framework is employed to ensure reduced switching loss. Suitability of the proposed method is validated by experiments performed on a three-phase laboratory prototype of MMC. Steady state and transient operation of the MMC in grid-connected condition is studied. | A Reduced Switching Frequency Sorting Algorithm for Modular Multilevel Converter With Circulating Current Suppression Feature | Circulating current suppression;modular multilevel converter (MMC);reduced switching frequency (RSF);sorting algorithm | Capacitors;Switching frequency;Pulse width modulation;Harmonic analysis;Current control;Sorting
This letter discusses the reactive components and the power factor of dual-active-bridge converters under triple-phase-shift modulation. Different from previous methods based on backflow power integral or Fourier series expansion, this letter presents a straightforward analysis and categories of reactive current through time domain analysis, and then gives a unified time domain definition of reactive current, reactive power, and power factor. Compared with all the previous definitions, the expressions of reactive components and power factor are much more concise and of a profound physical meaning. On this basis, specific calculations of reactive power and power factor are derived for all practical voltage patterns and an optimal global power factor phase shift modulation is proposed to improve the power factor on both bridges. At last, the effectiveness of analysis and proposed modulation were validated using a 500-W laboratory prototype. The results showed efficiency improvements compared to other optimal power factor modulation strategies. | Time Domain Analysis of Reactive Components and Optimal Modulation for Isolated Dual Active Bridge DC/DC Converters | DC–DC power conversion;time domain analysis;optimal control;pulsewidth modulation | Modulation;Reactive power;Bridge circuits;Time-domain analysis;Optimization;Stress;Inductance
DC microgrids have been emerging as next-generation small-scale electric power networks, where the line impedance is very low. This phenomenon causes large currents in the microgrids, even for a slight change in voltage; therefore, it is critical for a power flow controller to have faster transient response and precise power flow control. In this study, multi-level converters are applied as the power flow controllers to realize high-speed and high-precision power flow control in a dc microgrid. The output filter can be small, as a multi-level converter is used. This paper also presents the design of the output LC filter of a multi-level converter to satisfy a requirement of current ripple. We experimentally verified that a multi-level converter with a smaller filter can realize high-speed and high-precision power flow control for low line impedance conditions compared with the conventional two-level converters. | Application of Multi-Level Converter for Fast Current Control in Small-Scale DC Power Network | DC–DC power converters;microgrids;power flow control | Microgrids;Load flow;Power harmonic filters;Load flow control;DC-DC power converters;Switching frequency;Topology
DC short-circuit fault ride through is one of the most important characteristics for the modular-multilevel converters (MMC) employed in high-voltage direct-current (HVdc) transmission systems. During the faults, for providing a fault-tolerant control with reactive power compensation to the grid, the MMC normally changes its structure, which requires a remarkable modification and burden computation for implementing the modulation technique in the MMC. This paper proposes an alternative submodule configuration of the MMC based on a carrier-phase-shift PWM scheme, which is easily implemented for switching the operation modes of the MMC from normal condition to fault-tolerant control. The arms of the proposed MMC are configured by typical half-bridge submodules (HBSM) and suggested series-connected triple SMs (SCTSM) in interleaving series, where the SCTSM is composed of three HBSMs connected in series through an additional IGBT and a clamp diode. With the additional IGBTs and diodes, the SCTSMs can produce bipolar output voltages and the MMC can be restructured to operate as three-phase cascaded multilevel converter during pole-to-pole short circuits to control the converter currents. In addition, the cost and power loss of the proposed MMC are lower than those of the existing MMCs based on full-bridge SMs (FBSM), a hybrid of HBSMs and FBSMs, and clamp-double SMs. PSIM simulation results for the 300 MW-300 kV HVdc system with the proposed MMCs are shown to verify the effectiveness of the scheme. | Alternating Submodule Configuration Based MMCs With Carrier-Phase-Shift Modulation in HVdc Systems for DC-Fault Ride-Through Capability | DC-line short circuits;fault-handling capability;HVdc transmission systems;modular-multilevel converters;STATCOM;submodule | HVDC transmission;Circuit faults;Switches;Insulated gate bipolar transistors;Voltage control;Modulation;Reactive power
Electric motorcycles use a battery storage system and a controlled inverter (motor drive) to drive the wheels. Given that the sale of electric motorcycles is expected to grow significantly over the next decade, the aim of this research is to add a supercapacitor storage system to this simple network in order to extend the autonomy of the motorcycle. This paper analyzes and demonstrates the benefits of two different structures for adding a supercapacitor bank to a lithium-ion battery pack: a passive filter and a buffer for the battery. The advantages of each structure are presented and design guidelines are provided. In addition, we propose a synthetic inductor filter typology based on the two analyzed structures in order to increase the autonomy of the motorcycle. Simulations and experimental results using real data validate the analysis. This paper then uses real data extracted from an electric motorcycle to compare the four topologies: batteries only, the passive filter, the buffer, and the synthetic inductor semi-active hybrid storage system. The comparison shows that battery capacity is extended up to 7.8% with a smoother current profile. However, due to the losses from the added converter in cascade, the net capacity of the whole system is extended only up to 3.7%. Therefore, improvements in the dc/dc converter can further increase the entire system capacity. | Extending the Autonomy of a Battery for Electric Motorcycles | Supercapacitors;DC/DC converters;hybrid storage systems;electric vehicles | Batteries;Motorcycles;Supercapacitors;Topology;Integrated circuit modeling;Resistance;Discharges (electric)
A new topology comprising of wind-turbine-driven synchronous generator (SG) and solar photovoltaic (PV) array for renewable energy harvesting is proposed in this paper. The stochastic inputs for the proposed system are agitated using nonlinear time-dependent parameters such as varying wind speed and changing solar insolation. The speed variations are absorbed using back-to-back interfaced power electronic converters (PECs), namely, SG side converter (SGC) and utility grid side converter (UGC) with a common dc link where a solar PV array is tied directly. The power injection into the utility grid is leveled by the optimal utilization of the PECs. The SGC uses vector control (VC) for speed control of the SG and maintains unity power factor (UPF) at stator terminals. UGC acquires its switching pulses with proper application of least mean mixed-norm (LMMN) control technique. The new application of LMMN control scheme is used for the compensation of harmonics and for the extraction of fundamental load component. The dc-link voltage is regulated using a proportional integral controller. A prototype is developed and tested under different conditions of sudden changes in load, wind-velocity variations, and varying solar PV insolation. The power sharing scheme proves to be effective. The power quality issues are also addressed and mitigated effectively. The performance is exhibited for the validation of the proposed system and its control. | LMMN-Based Adaptive Control for Power Quality Improvement of Grid Intertie Wind–PV System | Least mean mixed-norm (LMMN) control;load compensation;power quality (PQ);synchronous generator (SG);SG side converter (SGC);solar photovoltaic (PV) array;utility grid;utility grid side converter (UGC);wind | Power harmonic filters;Switches;Wind speed;Harmonic analysis;Power generation;Generators;Power quality
This work deals with the design and implementation of a new charger for a battery-operated electric vehicle (EV) with power factor improvement at the front end. In the proposed configuration, the conventional diode converter at the source end of existing EV battery charger is eliminated with the modified Landsman power factor correction (PFC) converter. The PFC converter is cascaded to a flyback isolated converter, which yields the EV battery control to charge it, first in constant current mode then switching to constant voltage mode. The proposed PFC converter is controlled using single sensed entity to achieve the robust regulation of dc-link voltage as well as to ensure the unity power factor operation. The proposed topology offers improved power quality, low device stress, and low input and output current ripple with low input current harmonics when compared to the conventional one. Moreover, to demonstrate the conformity of the proposed charger to an IEC 61000-3-2 standard, a prototype is built and tested to charge a 48 V EV battery of 100 Ah capacity, under transients in input voltage. The performance of the charger is found satisfactory for all the cases. | Power Factor Improvement in Modified Bridgeless Landsman Converter Fed EV Battery Charger | Battery operated electric vehicle;battery charger;power factor improvement;modified landsman converter;power quality | Voltage control;Batteries;Switches;Battery chargers;Distributed Bragg reflectors;Inductors;Power quality
The standard alternative-arm converters (AAC) with the sweet spot or short overlap operation have faced a challenge of balancing submodule (SM) capacitor voltages, where this issue has not been paid much attention so far. In this paper, a new control strategy for the SM-capacitor voltage balancing of the AAC applied in high-voltage dc transmission systems is proposed. The suggested control technique is composed of three regulators, where a control for the average voltage of all SM capacitors, the voltage balancing among the converter arms, and the voltage balancing of the individual SM capacitor are performed. Based on the operation principle of the standard AAC, which activates only three of six converter arms simultaneously, the energy balancing of the three activated arms is performed every one sixth of the fundamental cycle by the converter common offset voltage. Band-stop filters with the central frequencies at the fundamental, second-, and third-order components of the line frequency are applied to obtain the average values of the SM capacitor voltages for the feedback controllers. The simple proportional and integral controllers are employed for this scheme and the voltages of SM capacitors are mostly balanced during the steady states and kept closely to the rating with overshoot of less than 7% under the transient conditions. The proposed control method is verified by simulation results for a 33-level AAC under both normal and fault conditions. | A Submodule-Capacitor Voltage Balancing Strategy for Alternative-Arm Converters in HVDC Systems | Alternative-arm converter;HVdc transmission systems;MMC;submodule;offset voltage;voltage balancing | Capacitors;Voltage control;Legged locomotion;Switches;HVDC transmission;Standards;Circuit faults
Graph isomorphism phenomenon has been identified since the 1930s, which was first addressed in the graph-theoretical field and was thoroughly studied as a critical topic of computer science. In many research disciplines, isomorphism theory and dual principles are identified as powerful tools in the study of related subjects. However, during the development of power converters, only dual principles have been adopted, such as in the study of the relationships between voltage-source converter (VSC) and current-source converter (CSC), while the isomorphic relationship between them was never discovered. This, indeed, limits the understanding of the relationships among converter topologies. In this letter, such isomorphic relationships are first revealed in the power converter field. Several topologies are discovered as isomorphic pairs, and the modulation isomorphism between single-phase N-level VSC and N-phase CSC (N = 3) is also demonstrated. The experimental results verify that the physical meaning of direct pulsewidth modulation for CSC is the modulation process of the dc-side voltage of three-phase CSC, as its isomorphic pair shows. With the aid of isomorphic transformation, the existing knowledge of VSCs can be directly transformed into corresponding CSCs to deal with problems where dual principle has difficulties, which provides another opportunity for the innovation of power converters. | Isomorphic Relationships Between Voltage-Source and Current-Source Converters | Current-source converter (CSC);dual relationship;isomorphic graph;isomorphism;voltage-source converter (VSC) | Pulse width modulation;Topology;Monte Carlo methods;Voltage-source converters;Technological innovation;Admittance
This paper presents a novel seven-level inverter topology for medium-voltage high-power applications. It consists of eight active switches and two inner flying capacitor (FC) units forming a similar structure as in a conventional active neutral-point-clamped (ANPC) inverter. This unique arrangement reduces the number of active and passive components. A simple modulation technique reduces cost and complexity in the control system design without compromising reactive power capability. In addition, compared to major conventional seven-level inverter topologies, such as the neutral point clamped, FC, cascaded H-bridge, and ANPC topologies, the new topology reduces the dc-link voltage requirement by 50%. This recued dc-link voltage makes the new topology appealing for various industrial applications. Experimental results from a 2.2-kVA prototype are presented to support the theoretical analysis presented in this paper. The prototype demonstrates a conversion efficiency of around 97.2% ± 1% for a wide load range. | A Novel Seven-Level Active Neutral-Point-Clamped Converter With Reduced Active Switching Devices and DC-Link Voltage | Active neutral-point-clamped (ANPC) inverter;flying capacitor (FC);multilevel inverter;seven-level (7L) inverter;voltage-source converter | Topology;Inverters;Capacitors;Switches;Pulse width modulation;Voltage control
The paper presents the performance of the modular multilevel converter (MMC) tapping cells associated with an ac filter in terms of efficiency and power density in a hybrid LV ac/dc microgrid application and compares it to the performance of the conventional topology used in LV application, i.e., the two-level voltage source converter (2L-VSC). A biobjective optimization based on the Genetic Algorithm is hence developed, providing details on designing the components of the LCL filter, the MMC, and the 2L-VSC. The MMC reaches an efficiency of 99.4% when the main dc-grid is left floating. However, due to its modularity and scalability, offering multiport connections option, the MMC tapping cells has the disadvantage of low power density. Exploring the filtering capability of the equivalent arm inductance of the MMC seen from the ac grid side, optimization design results show that higher switching frequencies allow a significant volume reduction of the inductive components of the MMC/LCL filter while higher switching frequencies have little impact on the switching losses of the MMC. This has the benefit of reducing the overall footprint of the converter and encouraging the use of the MMC in LV application. | Comparative Optimization Design of a Modular Multilevel Converter Tapping Cells and a 2L-VSC for Hybrid LV ac/dc Microgrids | Genetic Algorithm (GA) based optimization;hybrid ac/dc microgrid;interlink converter;modular multilevel converter (MMC);tapping cells;two-level VSC (2L-VSC) | Microgrids;Optimization;Topology;Hybrid power systems;Modular multilevel converters;Filtering algorithms;Density measurement
Circulating current control is one of the critical issues in modular multilevel converters (MMCs). When a frequency-droop-regulated MMC is used to integrate an offshore wind farm into an high-voltage dc transmission system, the variation in its operating ac line frequency induces a change in circulating current harmonic frequencies. Hence, the conventional circulating current controllers, such as proportional-resonant or repetitive controller, which are tuned to a specific frequency, fail to alleviate the circulating current harmonics. In this paper, a new control architecture comprising of a spatial comb filter (SCF) and a spatial repetitive controller (SRC) is proposed to effectively attenuate the even-order harmonics in the circulating current independent of the operating ac line frequency of the MMC. The proposed controller incorporates the phase sampling technique to achieve the dynamic change in the sampling frequency, which is the key to strong periodic disturbance rejection capability of the SCF and SRC even under variable frequency operation. A system level simulation model has been developed on PLECS simulation software to demonstrate the performance of the proposed control architecture. In addition, a scaled-down laboratory prototype of a 1-kW, 400-V, five-level single-phase MMC is developed and the experimental results are presented to substantiate the performance of the proposed control scheme. | A New Control Architecture With Spatial Comb Filter and Spatial Repetitive Controller for Circulating Current Harmonics Elimination in a Droop-Regulated Modular Multilevel Converter for Wind Farm Application | Adaptive comb filter;circulating current harmonics;frequency adaptive periodic control;frequency droop control;HVdc transmission;modular multilevel converter;offshore wind farm integration;spatial comb filter (SCF);spatial repetitive controller (SRC) | Harmonic analysis;Frequency control;Wind farms;HVDC transmission;Time-frequency analysis;Resonant frequency
Power electronic circuits often regulate load power and present a constant power profile to the utility or other electrical source. These constant power loads therefore exhibit a negative incremental input impedance and pose stability challenges when present in either dc or ac systems. This paper presents an energy buffer power converter for a constant power LED lighting load that presents a controllable input impedance to the electrical source. The use of an energy buffer allows the converter to independently control input and output power. The input power is controlled to resemble a resistive load, ensuring that the device exhibits a positive incremental input impedance over short-term input disturbances. Simultaneously, the output power is held constant through high-bandwidth regulation. The control scheme balances the power flow in the long term. Experimental results are presented that demonstrate independence between input and output performance, as well as long-term power balance. | An Energy Buffer for Controllable Input Impedance of Constant Power Loads | Energy storage;light-emitting diodes;negative resistance devices;power converter;stability | Impedance;Stability criteria;Bandwidth;Resistance;Lighting;Power generation;Energy storage
Large disturbance scenarios, such as pulse power load operation and load switching are commonly seen in the operation of dc microgrids. The mixed potential theory-based large-signal stability (LSS) analysis is a simple and practical method for investigating the LSS of dc microgrids. However, this method is characterized by conservatism, and produces conservative stability criterion results. When they are applied to the parameter designs of dc microgrids, they create excessive control parameter redundancies; when used for running status estimations, they may cause the system to be misjudged as unstable, and trigger unnecessary protective actions when the system runs into the conservative region. This paper presents a comprehensive analysis of the conservatism, revealing its main causes to be the idealization of the load converter's response characteristics, and the lack of refined models. It then proposes a novel, improved analysis method for transient response characteristics of the load converter. Experimental and simulation results using the improved method have validated it by showing that the conservatism of the traditional method had been eliminated, and the stability criterion obtained was more accurate. | A Conservatism-Free Large Signal Stability Analysis Method for DC Microgrid Based on Mixed Potential Theory | Conservatism;dc microgrid;large signal stability(LSS);mixed potential theory(MPT);stability criterion | Microgrids;Power system stability;Stability criteria;Circuit stability;Load modeling;Electric potential
This paper presents a new control method for power electronic interfaced distributed energy resources in DC grids. The proposed control method relies on a data-driven identification approach that is used in an adaptive control framework and does not require accurate models of the converters or offline training for control synthesis. In this paper, the proposed control method is able to guarantee a good performance and bus voltage stability without prior knowledge of the uncertainties. These uncertainties include measurement noise and network-induced phenomena from interactions with neighboring nodes, such as system reconfigurations resulting from converters connection/disconnection. | Data-Driven Adaptive Control for Distributed Energy Resources | Adaptive control;system identification;kernel;reproducing kernel Hilbert space (RKHS) | Kernel;System identification;Dictionaries;Adaptive control;Power electronics;Voltage control
It is well-known that in ac-grid-connected or motor-driving converters, current behavior directly sets the exchange of power between the two. Moreover, in corresponding current plants, most of the disturbance (formed by grid voltage or back EMF and the dc-link voltage) may be measured/estimated and appropriately canceled, reducing the current regulation problem to tracking challenge only. The latter is still of extreme importance since the amount of active/reactive power exchanged is proportional to current magnitude and phase. Recently, a method for deriving proportional-resonant controller structure and coefficients according to desired tracking behavior of ac signal amplitude, applied to typical power converter current loop, was proposed based on the fact that if ac signal envelope is perceived as dc signal, its transient behavior may be easily shaped utilizing well-known approaches employed in dc systems loop shaping while keeping zero phase tracking error at all time. This paper extends the proposed methodology by introducing in-depth analysis of the resulting loop gain shaping, applying practical issues, such as actuator delay, damping, and finite word length to the system, yielding a closed set of hands-on design guidelines. Experimental results are also given, providing a two-fold value: successfully validating the presented material and demonstrating that some of the previously reported outcomes (based on simulations) cannot be achieved in practice due to the above mentioned real world constraints. | Loop Shaping by Single-Resonant Controllers for Prescribed Tracking of Sinusoidal References | Current control;proportional-resonant (PR) controller;tracking performance | Damping;Transient analysis;Resonant frequency;Steady-state;Frequency response;Tracking loops;Voltage control
Droop-controlled distributed energy resource converters in dc microgrids usually show low output impedances. When coupled with ac systems, second-order harmonics typically appear on the dc-bus voltage, causing significant harmonic currents at the converters resource side. In this paper, we show how to reduce such undesired currents by means of notch filters and resonant regulators included in the converters control loops. The main characteristics of these techniques in terms of harmonic attenuation and stability are systematically investigated. In particular, it is shown that the voltage control-loop bandwidth is limited to be below twice the line frequency to avoid instability. Then, a modified notch filter and a modified resonant regulator are proposed, allowing to remove the constraint on the voltage loop bandwidth. The resulting methods (i.e., the notch filter, the resonant regulator, and their corresponding modified versions) are evaluated in terms of output impedance and stability. Experimental results from a dc microgrid prototype composed of three dc-dc converters and one dc-ac converter, all with a rated power of 5 kW, are reported. | Suppression of Second-Order Harmonic Current for Droop-Controlled Distributed Energy Resource Converters in DC Microgrids | DC microgrids;droop-controlled converter;notch filter;resonant regulator;second-order ripple | Harmonic analysis;Voltage control;Microgrids;Regulators;Impedance;Bandwidth;Inductors
This paper develops a 200 W two-stage rail grade dc-dc module based on gallium-nitride devices. It converts a wide input voltage (64-160 V) to a constant output voltage (24 V). Different devices and topologies are evaluated for the target application, based on which a two-stage configuration is proposed. The first stage is a two-phase regulated buck converter working under critical mode (&gt;400 kHz), which is followed by an unregulated 48-V/24-V LLC converter (2 MHz) for 3000-V dc isolation. The voltage regulation is discussed for the buck converter when the inductors are negatively coupled, and then the zero voltage switching (ZVS) extension is explored. However, due to the limitation of the digital controller, a tradeoff is made between the dynamic response and the footprint. The compromise solution is to use a small and slow microcontroller for high frequency control (including voltage regulation, critical mode operation, phase interleaving) and various demands (including soft start-up, external communication, and various protections). Finally, all the required functions are verified in a standalone quarter-brick prototype module. It can achieve 95.1% peak efficiency and 130 W/in<sup>3</sup> power density. | A GaN-Based DC–DC Module for Railway Applications: Design Consideration and High-Frequency Digital Control | Critical mode (CRM) operation;dc–dc module;gallium-nitride (GaN) devices;high-frequency digital controller;railway application | Buck converters;Gallium nitride;Customer relationship management;Inductors;Topology;Voltage control;Zero voltage switching
In this paper, a current-sharing method for an interleaved high-frequency LLC converter with partial energy processing is presented. A small transformer and an auxiliary low-power dc-dc converter are added in each phase, and the current sharing between phases is achieved by controlling the duty cycle of the auxiliary converter. Only partial energy is processed by the auxiliary converter; hence, the power losses of the added auxiliary converters are minimized, and the overall high efficiency is maintained. By transforming the current sharing of the resonant converter into pulsewidth modulation control of a dc-dc converter, the proposed method is simple to implement and easy to extend to multiple phases. The frequency of the auxiliary converter is independent of the main LLC, so the LLC can operate at a fixed switching frequency and duty cycle, and it is suitable for high-frequency applications. The operating principle, design considerations, and the control schemes are presented, and a 1-MHz two-phase interleaved LLC prototype was built to verify the theoretical analysis. | A Current-Sharing Method for Interleaved High-Frequency <italic>LLC</italic> Converter With Partial Energy Processing | Current sharing;high frequency;interleaved; ${LLC}$ resonant converter | High frequency;DC-DC power converters;Switching frequency;Resonant converters;Voltage control;Pulse width modulation;Resonant frequency
Compared with the conventional two-level dual-active-bridge (DAB) dc-dc converter, the three-level DAB converter could operate with lower voltage rated switching devices and provide more control degrees of freedom, which enhances the control flexibility. This paper proposes a modulation strategy with five control degrees of freedom. In the previous work with multiple control degrees, the optimization strategies for efficiency or inductor current minimization are investigated; however, these strategies all need detailed mode analysis and complex mathematical optimization tools to obtain the optimal duty cycles. In this paper, an optimization strategy for the root-mean-square value of the inductor current is proposed. This method extracts the fundamental and third-harmonic components from the high-frequency voltages on both sides and adjusts the amplitude of the bridge voltages by the vector diagram to obtain the optimal duty cycles. The inductor current can be reduced significantly at light loads with the proposed strategy, so the efficiency of the converter can be improved. Moreover, the optimization process does not need the detailed operation analysis of the converter, nor does it require the complex mathematical optimization tools. Finally, the performance of the three-level DAB and the optimization strategy are verified by the experimental results. | An Optimized Modulation Strategy for the Three-Level DAB Converter With Five Control Degrees of Freedom | Dual-active bridge (DAB);multiple control degrees;optimization control;three-level | Optimization;Switches;Bridge circuits;Phase modulation;Voltage control;Topology
In this paper, a new modular and active snubber cell, easily applicable, and attractive for converters, especially have many switches proposed. This snubber cell is implemented on the single phase of a grid-connected three-phase T-type three-level inverter (T-3LI). In this new converter, the main switches turn-on under zero-voltage transition and turn-off under zero-voltage switching (ZVS). Also, auxiliary switches turn-on under zero-current switching and turn-off under ZVS. All snubber diodes operate under soft switching (SS). There are no additional current and voltage stresses on the main switches. During an SS operation, the switching energies are transferred to a dc voltage source. Then, these energies are processed to input with an independent dc-dc converter. Thus, all switching energies are recycled. In this paper, the principle operation and steady-state analysis of the modular and active snubber cell for a single-phase T-3LI are presented and experimental results, rated 1 kW and 100 kHz, are provided to verify theoretical analysis. | A New and Modular Active Snubber Cell for Inverters | Active snubbers;inverters;soft switching;zero-voltage switching (ZVS);zero-voltage transition (ZVT) | Snubbers;Inverters;Zero voltage switching;Zero current switching;Stress;Switches;Capacitors
This paper studies a multilevel multiphase dc-ac conversion system configured by a neutral-point-clamped converter fed by multiple battery packs connected in series. A virtual-vector modulation is selected and a state-of-charge (SoC) balancing control is designed to be able to employ the full battery bank capacity, even under different battery initial SoC values or different battery nominal capacities. The SoC balancing among battery packs is accomplished through the multilevel converter operation in a lossless manner, by simply distributing the dc-to-ac power flow among the batteries according to their SoC. A simple average system model is also presented, which allows performing very fast system simulations over long periods of time and serves as a convenient tool to tune the compensator parameters. The satisfactory performance of the proposed system configuration and control, which can be applied with any number of levels and phases, has been verified through simulations and experiments in a four-level three-phase dc-ac converter fed by three lithium-ion battery packs. The results prove the feasibility and advantages of the proposed system configuration, which can be used to implement conversion systems with different specifications combining several instances of a standard battery pack and a standard power semiconductor device. | Multibattery-Fed Neutral-Point-Clamped DC–AC Converter With SoC Balancing Control to Maximize Capacity Utilization | Active clamped;battery;charge balancing;diode clamped;electric vehicle;multilevel;multiphase;neutral-point-clamped (NPC);switching-cell array;traction inverter;transistor clamped | Batteries;Topology;Pulse width modulation;Standards;Capacitors
This paper proposes a 20 MHz low-profile dc-dc converter with magnetic-free characteristics based on aircore planar inductors. The switch and diode of the proposed converter operate in soft-switching modes, which significantly reduces the switching loss. Furthermore, the parasitic capacitances are taken as part of corresponding resonant capacitors. A high-performance aircore inductor with a variable width and an optimal connecting angle is analyzed. The optimal parameters design method to achieve minimum winding resistance is derived in detail. The resonant driving method is adopted to reduce driving loss in a high-frequency condition. A 20 MHz prototype is built to verify the feasibility of the proposed converter. | A 20 MHz Low-Profile DC–DC Converter With Magnetic-Free Characteristics | High frequency;low profile;magnetic-free | Light emitting diodes;Inductors;Inductance;Rectifiers;Capacitors;High frequency;Capacitance
In a hybrid ac-dc microgrid, stiff voltage sources may appear in either the dc or ac subgrids, which gives rise to multiple operation modes as power dispatch changes. This creates a challenge for designing the interlink converter between the ac and dc subgrids, since the different modes require different interlink controls. To solve this problem, this paper proposes the concept of a transfverter inspired by how transformers link ac grids. Like a transformer, a transfverter can react to the presence of stiff voltage sources on either the dc or ac side and reflect the “stiffness” and voltage stabilizing capability to the other side. A back-to-back converter with droop control is used as the underlying technology to implement this concept. A novel optimization method called model bank synthesis is proposed to find control parameters for the interlink converter that offer the best controller performance across the different microgrid modes without requiring mode changing of the controller. The effectiveness of the proposed solution is validated through both simulation and experiments. | Transfverter: Imbuing Transformer-Like Properties in an Interlink Converter for Robust Control of a Hybrid AC–DC Microgrid | Hybrid microgrid;interlink converter;model bank synthesis;transfverter | Voltage control;Microgrids;Impedance;Capacitors;Windings;Hybrid power systems;Power system stability
HVDC is becoming an increasingly important part of the present day transmission systems. Accurate models of active and reactive power control capabilities of HVDC converter stations are required to analyze the operation of power systems consisting of ac and dc grids, including ancillary services and security. Different converter station technologies exist, with varying control characteristics. This paper develops an optimal power flow model for ac and dc grids. A variety of formulations, from non-linear to convexified to linearized, are developed and implemented in an open-source tool. A convex relaxation formulation of a parameterized ac-dc converter model is developed. The hierarchy of common ac optimal power flow formulations is mapped to formulations for converter stations and dc grids. Numerical illustrations for a number of test cases, up to 3120 ac nodes and up to ten dc nodes and converters, are provided. | Optimal Power Flow for AC–DC Grids: Formulation, Convex Relaxation, Linear Approximation, and Implementation | HVDC transmission;flexible ac transmission systems;power system analysis computing | Mathematical model;HVDC transmission;AC-DC power converters;Numerical models;Inductors;Impedance;Linear approximation
A systematic study on a gallium nitride (GaN) high-electron-mobility transistor (HEMT) based battery charger, consisting of a Vienna-type rectifier plus a dc-dc converter, reveals a common phenomenon. That is, the high switching frequency, and high di/dt and dv/dt noise inside GaN converters may induce a dc drift or low frequency distortion on sensing signals. The distortion mechanisms for different types of sensing errors are identified and practical minimization techniques are developed. Experimental results on the charger system have validated these mechanisms and corresponding approaches, showing an overall reduction of input current total harmonic distortion (THD) by up to 5 percentage points and improved dc-dc output voltage regulation accuracy. The knowledge helps engineers tackle the troublesome issues related to noise. | Impacts of high frequency, high di/dt, dv/dt environment on sensing quality of GaN based converters and their mitigation | Charger;dc bias;gallium nitride (GaN);sensing;three-phase rectifier;wide bandgap | Sensors;Gallium nitride;Voltage control;High frequency;Distortion;Switching frequency;Rectifiers
The effects of key sources of total harmonic distor-tion (THD) in power output signals of digitally controlled switch-mode (Class-D) converters/amplifiers are analyzed. Extensive measurements with a 400 V amplifier prototype, based on gallium nitride (GaN) power transistors, support the investiga-tions. First, the semiconductor loss model and a comprehensive circuit simulation of the converter with its closed-loop feedback system is presented to provide insights on distortion caused by junction temperature variation of the power transistors. Half-bridge interlock time is identified as a significant source of nonlinearity and hence, three simple and effective methods to reduce its deteriorating effect on THD are presented. Another important contribution to linearity arises from the closed-loop feedback controllers, which benefit from small delays and/or, high converter switching frequencies. It is also shown how a Kalman filter, which can be used to significantly reduce converter output noise, deteriorates the THD due to its linear system model. Finally, a method to reduce harmonic distortion and other disturbances caused by a non-ideal DC supply is also demonstrated. By rigorously eliminating distortion sources and applying the presented compen-sation methods, amplifier output current THD values below -100 dB (0.001%) are achieved and experimentally verified in wide load current ranges. | Distortion minimization for ultra-low THD class-D power amplifiers | Dead time;feedback control;feedforward com-pensation;high power amplifiers;Kalman filter;total harmonic bistortion (THD);wide-bandgap semiconductors | Distortion;Gallium nitride;Power amplifiers;Transistors;Switches;Power transistors
Important noise sources affecting power output waveforms of digitally controlled switch-mode (Class-D) convert-ers/amplifiers are investigated with a 400 V hardware demon-strator utilizing gallium nitride (GaN) power transistors. First, the influence of the open-loop gains of the cascaded feedback con-trol system on the load current signal-to-noise ratio (SNR), which is a key metric in low-noise, nanometer-precision mechatronic positioning applications, is demonstrated. With a PWM fre-quency of 200 kHz, the high achievable controller gains enable unprecedented SNR values in excess of 105 dB (DC-10 kHz). Next, it is shown how a real-time Kalman filter, calculated at a rate of 100 kHz and used to attenuate sensor noise, increases the amplifier output SNR by more than 10 dB. Furthermore, digital delta-sigma (noise shaping) modulation improves the SNR by 5 dB, while not affecting distortion. | Noise minimization for ultra-high SNR class-D power amplifiers | Delta-sigma modulation;feedback control;Kal-man filter;low noise;power amplifier;pulse-width modulation;signal-to-noise ratio (SNR);wide-bandgap semiconductors | Signal to noise ratio;Electromagnetic interference;Power harmonic filters;Control systems;Power amplifiers;Pulse width modulation;Quantization (signal)
In this work, a dual-active bridge dc-dc converter with auxiliary-resonant commutated pole is presented. The paper focuses on the control strategies of the auxiliary-resonant commutated pole to allow soft turn on and soft turn off of the main switches, and thus increasing the efficiency of the converter. These strategies are developed for a high-power IGCT-based dual-active bridge dc-dc converter. Two boosting strategies, constant time magnetization and constant current boosting are presented and tested. Besides its main objective to reduce the switching losses, the ARCP also allows balancing of the dc-link voltages in case of imbalanced loads. Strategies for boost current control and active dc-link balancing are introduced, presented and experimentally verified on a small-scale laboratory setup. | Control techniques of the auxiliary-resonant commutated pole with special regards on the dual-active bridge DC-DC converter | DC-DC power converters;field programmable gate arrays;resonant inverters;soft-switching;zero-voltage switching | Optical switches;Legged locomotion;Bridge circuits;Capacitors;Boosting;Magnetization
The isolated two-stage ac-dc-dc converter containing an isolated dual-active-bridge (DAB) dc-dc converter and an ac-dc rectifier has been widely used for connecting the dc sources to the ac utility grid. However, the impedance interaction between the DAB converter and the ac-dc rectifier may cause the instability problem. To address this issue, this paper proposes two control methods to reshape the impedances of the isolated two-stage ac-dc-dc converter by building a virtual impedance connected in parallel or series with the input impedance of the DAB converter. The magnitude of the input impedance of the DAB converter is increased to satisfy the Middlebrook criterion without changing its negative resistance characteristics by the proposed control methods. Furthermore, the design requirements for the proposed controllers are also given to ensure the stable operation of the two-stage converter. The comparison of these two proposed methods is also discussed in terms of stabilizing ability, dynamic performance, and cost. The comprehensive experimental results are provided to validate the proposed methods. | Impedance Shaping of Isolated Two-Stage AC-DC-DC Converter for Stability Improvement | Impedance shaping;modeling;stability criterion;two-stage converter | Impedance;Stability criteria;Rectifiers;Power system stability;Circuit stability;Voltage control
In this article, the multifunctional adaptive observer based control scheme is presented for a double-stage grid interacted solar energy conversion system with distribution static compensator (DSTATCOM) abilities. The adaptive observer based control scheme facilitates the manifold power quality functionalities in the distribution grid, such as grid currents balancing, unity power factor, harmonics compensation, adaptive dc-link voltage regulation, etc. The dc-link voltage is varied adaptatively in proportion to the common coupling point voltage to reduce switching losses in the voltage source converter and to evade its tripping in weak distribution grid. To verify the effectiveness of this control scheme, an experimental prototype is realized in the laboratory under manifold dynamic conditions, such as load currents imbalancing, variation of solar irradiations, DSTATCOM-SPVA (i.e., solar photovoltaic array) mode, SPVA-DSTATCOM mode, and undervoltage and overvoltage distorted grid conditions. The experimental comparative performances of the system are demonstrated to validate the effectiveness of the control strategy over conventional control scheme under distorted grid voltages and dynamic operating conditions. Moreover, the loss analysis between adaptive and fixed dc-link voltages is analyzed for double-stage SPVA system. | Adaptive Observer Based Control for Rooftop Solar PV System | Distribution grid;maximum power point tracking (MPPT);power quality (PQ);solar photovoltaic array (SPVA);voltage source converter | Voltage control;Observers;Power harmonic filters;Harmonic analysis;Adaptive systems;Steady-state
A new, three-phase, single-stage, isolated ac-dc converter (rectifier) that employs only two switches and achieves less than 5% total harmonic distortion of the three-phase input currents and provides a tightly regulated, isolated, output voltage is introduced. The rectifier features zero-voltage-switching of both switches over the entire input and load range without any additional soft-switching circuitry. The rectifier is derived by combining the three-phase, power-factor-correction, discontinuous-current-mode boost rectifier that is also known as Taipei rectifier with the conventional LLC resonant half-bridge converter. The introduced rectifier requires single feedback loop with frequency control to regulate the output voltage. The evaluation was performed on a 1-kW prototype operating with a three-phase line-voltage range from 180 to 264 V<sub>L-L</sub> and delivering a tightly-regulated, isolated, output voltage of 54 V. The measured efficiency of the prototype at nominal line voltage V<sub>IN</sub> = 208 V<sub>L-L</sub> is above 95% from 90% of full load down to 50% of full load. The maximum voltage stress is approximately 430 V. | A Two-Switch, Isolated, Three-Phase AC–DC Converter | AC–DC rectifier;boost converter;discontinuous conduction mode (DCM);frequency control;LLC resonant converter;power factor correction (PFC);single stage;Taipei rectifier;three phase;zero voltage switching (ZVS) | Rectifiers;Voltage control;Switches;Capacitors;Zero voltage switching;Inductors;Frequency control
This paper presents a hybrid cascaded boost converter, in which the input terminal is interlaced in parallel and the output capacitors embedded in voltage multiplier cells are interlaced in series at the output terminal [input parallel output series boost converter (IPOSB)]. The IPOSB can reduce the input current ripples because two primary windings of coupled inductors are connected in parallel with the cross. The voltage multiplier units combine with diode-capacitor and coupled inductor in the output side are charged and discharged in a series and parallel way. In addition, the leakage inductance of the coupled inductor inhibits the inrush current of the capacitors. Therefore, the IPOSB can attain high gain and lower output voltage ripples under a proper duty cycle, and the leakage energy of coupled inductor can also be recycled to the load. At the same time, the voltage stress of power devices is lowered, so the low voltage level MOSFETs can be adopted to reduce the losses and cost. Meanwhile, the soft switching performance of the zero-current-switching is fulfilled, which reduces effectively switching losses. The operational principle and steady-state performance of the converter are analyzed in detail. The correctness of the theoretical analysis is verified by setting up a 450-W experimental prototype. | A Hybrid Cascaded DC–DC Boost Converter With Ripple Reduction and Large Conversion Ratio | Boost converter;coupled inductor;high gain;hybrid cascaded;switched capacitor | Inductors;Switches;Inductance;Couplings;Capacitors;Stress;Windings
This brief presents a sub-microwatt oversampling successive approximation register (SAR) analog-to-digital converter (ADC) dedicated to Internet of Things sensing applications. Several techniques are adopted in this design to enable ultra-low power consumption while achieving 15-bit accuracy. The ground sampling technique minimizes DAC switching energy without requiring a common mode voltage while a comparator with dynamic bit trial settings achieves low noise in a power efficient manner using a two-stage dynamic preamplifier. Two redundant bits perform error correction, and dynamic element matching techniques are employed to enhance linearity. Implemented in a 180-nm CMOS technology, the proposed SAR ADC occupies an area of 0.22 mm<sup>2</sup>. In the oversampling mode with 6.4-kHz sampling rate, it achieves a signal-to-noise-and-distortion ratio (SNDR) of 90 dB and a spurious-free dynamic range (SFDR) of 96 dB from dc to 200 Hz thanks to high-pass shaping of mismatch errors, and draws only 560 nA from a 1-V supply according to post-layout transient noise simulations, which is the first reported sub-microwatt ADC to exceed 90 dB of SNDR in the open literature. This translates to a Schreier figure-of-merit of 175.5 dB. In the low power Nyquist mode, it only consumes 41 nW at 400-Hz sampling rate and achieves an SNDR of 72 dB and an SFDR of 92 dB. | A 1-V 560-nW SAR ADC With 90-dB SNDR for IoT Sensing Applications | Ultra-low power;Internet of Things;SAR ADC;dynamic element matching (DEM);data weight averaging (DWA);dynamic amplifier | Switches;Capacitors;Linearity;Latches;Power demand;Redundancy;Sensors
This paper introduces an original hybrid unified power quality conditioner (HUPQC) topology as an alternative solution to electrical power quality problems. The proposed HUPQC consists of the shunt hybrid active power filter (SHAPF), the dynamic voltage restorer (DVR), and the isolated bidirectional dc-dc converter (BiDC) located at the common dc link. The SHAPF enables reduction in the voltage rating of the dc-link capacitor, helps to reduce the cost and the size of the dc link, and hence reduces switching losses of the voltage source inverter. Besides the novelty of its topology, dynamic reactive power compensation capability is realized for the first time in the literature within HUPQC concept by achieving adaptively controlling dc-link voltage. The BiDC not only provides isolation and bidirectional power flow between the DVR and the SHAPF but also operates to keep the dc-link voltage of DVR constant against adaptively changing dc-link voltage of the SHAPF. In addition to these, a new hybrid voltage sag/swell detection algorithm based on the combination of the improved Clarke transformation and the enhanced phase-locked loop is developed and introduced. In order to verify the viability and effectiveness of the proposed HUPQC topology, experimental studies are carried out. | Implementation of a Novel Hybrid UPQC Topology Endowed With an Isolated Bidirectional DC–DC Converter at DC link | Power conversion;power electronics;power quality;power system harmonics | Voltage fluctuations;Topology;Capacitors;Power quality;Power harmonic filters;Voltage control
Power system interconnections using high-voltage direct-current (HVDC) technologies between different areas can be an effective solution to enhance system efficiency and reliability. Particularly, the multi-terminal dc grids that could balance and ensure resource adequacy increase asset utilization and reduce costs. In this paper, the technical feasibility of building dc grids using the line-commutated converter-based (LCC) and voltage source converter-based (VSC) HVDC technologies is discussed. Apart from presenting the technical challenges of building LCC dc grids and LCC/VSC hybrid dc grids, the reliability modeling and analysis of theseDCgrids are also presented. First, the detailed reliability model of the modular multi-level converters (MMCs) with series-connected high-voltage and low-voltage bridges is developed. The active mode of redundancy design is considered for the reliability model. To this end, a comprehensive whole system reliability model of the studied systems is developed. The reliability model of each subsystem is modeled in detail. Various reliability indices are calculated using this whole system reliability model. The impacts of the redundancy design of the MMCs on these indices are presented. The studies of this paper provide useful guidance for dc grid design and reliability analysis. | Feasibility and Reliability Analysis of LCC DC Grids and LCC/VSC Hybrid DC Grids | LCC-HVDC;VSC-HVDC;MMC;multi-terminal dc grid;reliability analysis;k-out-of-n | HVDC transmission;Power system reliability;Power transformer insulation;Voltage control;Reliability engineering;Bridge circuits
Switched-mode power electronic converters with feedback control tend to behave like Constant Power Loads (CPLs). When a CPL interacts with a poorly damped input LC filter, it amplifies any disturbance that occurs in the LC circuit, and the system becomes prone to instability. If the CPL is emulated as a positive resistance during any disturbance by manipulating the power that it consumes instantaneously, then the instability can be avoided. In this paper, this has been achieved by a feedforward technique, in which the power consumed by the CPL is made to follow the trajectory of the input voltage during any disturbance similar to the power consumed by a resistive load. The proposed feedforward technique has only one variable that can be determined by the input filter parameters and is independent of the type of the CPL. A case of a dc-dc converter-based CPL is studied in this paper, and the proposed technique is shown to create a virtual RC impedance at the input of the CPL to offset the negative resistance behavior. The effectiveness of the proposed technique is showcased through the detailed simulations and experimental studies on a 100-W CPL prototype. | A Novel Feedforward Stabilizing Technique to Damp Power Oscillations Caused by DC–DC Converters Fed From a DC Bus | Active damping;Constant Power Loads (CPLs);dc microgrid stability;virtual impedance | Feedforward systems;Resistance;Impedance;Oscillators;Power system stability;Microgrids;Buck converters
Due to its simplicity, the hard-switching boost converter is widely used in many applications, such as renewable energy and power factor correction. The power density of the converter can be increased with smaller magnetics; however, this requires an increase in the switching frequency. Therefore, it is necessary to provide soft-switching conditions to minimize the switching losses. In this paper, a new resonant step-up converter and the associated analysis are presented. The proposed interleaved LC resonant boost converter provides soft switching for all of the semiconductor elements even under light loading conditions. Small inductors with discontinuous conduction mode (DCM) currents can be used because the interleaving behavior ensures a continuous input current with low ripples. The interleaving also reduces the output capacitor ripple current. Burst mode operation has been applied to improve the efficiency of the converter during light loading conditions. Detailed design methodology and the control strategies are provided. To show the validity of the theoretical analysis, experimental results are provided for a 400-W prototype, and are compared to a benchmark conventional interleaved boost converter with the same components. Substantial efficiency improvements are achieved for different loads and voltage gains, particularly under light loading conditions. | High-Efficiency Interleaved <inline-formula><tex-math notation="LaTeX">$LC$</tex-math></inline-formula> Resonant Boost Topology: Analysis and Design | DC/DC converter; $LC$ resonant boost;resonant converter;soft switching;zero voltage switching (ZVS) | Inductors;Capacitors;Zero voltage switching;Loading;Zirconium;Switching frequency;MOSFET
The development and application of gallium nitride-heterojunction field-effect transistor (GaN-HFET) has been actively researched. Because GaN-HFETs have advantages in high-frequency operation, it is possible to downsize power converters by increasing the switching frequency. As the switching frequency rises, the switching loss increases in proportion to the frequency; therefore, application of a soft-switching method is needed to decrease the losses and heat generation. The resonant power conversion circuits represented by the class Phi-2 inverter have soft-switching feature; therefore, these circuits realize low-switching-loss operation even in high-frequency regions. However, the operation of these resonant circuits depends on the load conditions, generally. Thus, it is important to investigate the characteristics of the inverter for various load conditions. In this paper, we investigate the characteristics of the non-isolated and isolated class Phi-2 inverters by changing the load resistance and the duty ratio of the boost circuit connecting after the class Phi-2 circuit, which is operated at 13.56 MHz. We also developed a protection system during abnormal operations such as an open circuit. From experimental results, the class Phi-2 inverter has superior characteristics under various load conditions and changes. Moreover, we confirmed the effectiveness of the abnormal operation stop system. | Characteristics of Isolated DC–DC Converter With Class Phi-2 Inverter Under Various Load Conditions | DC–DC converter;gallium nitride–heterojunction field-effect transistor (GaN–HFET);load fluctuation;Phi-2 inverter;resonant converter;wide-band-gap (WBG) semiconductor | Inverters;DC-DC power converters;RLC circuits;Impedance;Resistance;Inductors;Capacitors
In recent years, dc microgrids have been widely concerned for natural interface with renewable energy sources, dc loads, and energy storage systems (ESS). A novel neutral point clamped (NPC) dual-active-bridge (DAB) converter with a blocking capacitor is proposed for ESS in dc microgrids. By inserting a blocking capacitor in primary loop of the traditional NPC DAB converter, the voltage amplitudes across the primary and the secondary windings of the transformer can be matched when the voltage ratio is equal to 0.25, 0.5, 0.75, and 1. Therefore, the proposed topology can adapt to a wide range of energy storage battery voltage variations. Asymmetric pulsewidth modulation plus phase shift modulation are applied to improve the dynamic performance of the proposed converter. The phase-shift ratio between the two bridges and the asymmetric duty ratio are regulated to control the power flow of the proposed NPC DAB converter. Compared with the traditional NPC DAB converter, the proposed topology has lower transformer rms current and wider soft-switching region. Finally, experimental results from a 500-W hardware prototype are presented to verify the feasibility and the advantage of the proposed converter. Compared with the traditional NPC DAB converter, the maximum promotion of efficiency is up to 3.8%. | A Novel NPC Dual-Active-Bridge Converter With Blocking Capacitor for Energy Storage System | Asymmetric;dual-active-bridge (DAB);neutral point clamped (NPC);wide output voltage range | Capacitors;Bridge circuits;Microgrids;Switches;Topology;Phase modulation;Zero voltage switching
For photovoltaic applications, the flyback microinverter with pseudo-dc-link is popular as a simple topology but brings large transformer turns ratio and thus large leakage inductance, which would deteriorate the converter efficiency. To solve this issue, based on the nonisolated pseudo-dc-link structure, this paper proposed a hybrid boost-flyback/flyback (BF/F) microinverter. This new topology is operated at the BF mode for the most segment of a half grid cycle and the F mode for the rest. During the BF mode, high voltage gain with low voltage stress is easily available in minimized transformer turns ratio. Besides, the leakage energy is recycled and the turn-off voltage spike of the main switch is clamped, as a result of a passive snubber inherently contained in this mode. Given that the BF mode is lack of step-down function, the F mode is developed to regulate the output voltage even for values lower than the input voltage. The operation and characteristic of the hybrid BF/F microinverter in boundary conduction mode are analyzed in detail, and the mathematical expression of reference current is derived theoretically to guarantee high power quality. Finally, a 240 W prototype was implemented to validate the theoretical analysis and the benefits of the proposed topology. | A Hybrid Boost–Flyback/Flyback Microinverter for Photovoltaic Applications | Boost–flyback (BF)/flyback (F);high voltage gain;hybrid microinverter;low voltage stress;minimized turns ratio;snubber | Switches;Capacitors;Topology;Inductors;Inductance;Snubbers;Voltage control
This paper proposes a novel isolated high step-down conversion circuit, called an integrated buck and modified push-pull (IBMPP) converter, which is able to lower the voltage level on the primary side of the ideal transformer, resulting in a lower turns-ratio and decreased leakage inductance. The IBMPP converter is able to prevent the duty cycle from operating in extremely low conditions. Furthermore, the proposed converter adopts active-clamp techniques to recycle leakage energy and to suppress voltage spikes, so that the conversion efficiency can be effectively improved. The advantages of the IBMPP converter are its simple topology, easy control mechanism (which requires only two signals with a 180-degree phase shift), high conversion ratio, low component counts for power switches, and less voltage stress on some of the switches on the high-voltage side. The operation principle, steady-state analysis, design considerations, and experimental results of the proposed IBMPP converter are presented in detail. The feasibility of the IBMPP is verified by hardware implementation. The full-load efficiency at 250 W is 81.44%, and the input and output voltages are 380 and 5 V, respectively. | Integrated Buck and Modified Push−Pull DC−DC Converter With High Step-Down Ratio | Converter;integrated buck and modified push-pull (IBMPP);leakage energy | Capacitors;Inductors;Switches;Buck converters;Legged locomotion;Stress;Computer architecture
Switched-capacitor converter (SCC) features a compact solution due to its magnetic-less structure, which fulfills the high density requirement in low power applications. Compared to other SCC topologies, Fibonacci switched-capacitor converter (FSC) utilizes the least number of flying capacitors to perform any voltage conversion. This paper proposes a monolithic voltage-scalable FSC, which can be used in energy harvesting applications. The challenges to implement on-chip FSC are addressed. The parasitic charge loss is substantial in FSC. Therefore, a charge recycling technique exploiting the presence of parasitic capacitors in each other phase of FSC has been employed resulting in 27% reduction in the power loss, which improves the overall efficiency by 12.7%. For a proof of concept, the proposed converter is implemented in 0.5-μm CMOS technology on 4-mm<sup>2</sup> die area. The postlayout simulation is carried out using Virtuoso ADE. With 0.3-V input voltage, the system achieves 47.5% peak power efficiency with 5-μW load. | A Monolithic Voltage-Scalable Fibonacci Switched-Capacitor DC–DC Converter With Intrinsic Parasitic Charge Recycling | Adaptive voltage conversion ratio;converters for energy harvesting;Fibonacci switched-capacitor converter (FSC);on-chip dc–dc converters;parasitic charge recycling;switched-capacitor converter (SCC) | Switches;Power capacitors;Video recording;Switching circuits;Capacitance;Logic gates
In this paper, we develop formulation of a multi-objective optimization problem (MOOP) to optimally size a battery unit (BU) ultracapacitor (UC) hybrid energy storage system (HESS) for plug-in electric vehicle (EV). In this application, the objectives were to minimize cost, weight, volume of the HESS simultaneously maximizing the remaining cycle life of the BU at the end of the driving cycle. The MOOP is solved by the non-dominated sorting genetic algorithm type 2 algorithm. Detailed mathematical models for the BU and UC are given. The thermal effect on performance and sizing are also included in the formulation. The power demand by the EV powertrain is shared amongst the BU and HESS by two methods: First is by using wavelet transformation, while the second is by using power split ratio. The ratio of the power (i.e., power split) handled by each storage unit was determined by the optimizer. A sensitivity analysis was conducted for the power splitting ratio verification. The problem was solved for using the urban dynamometer driving schedule and the highway fuel economy test driving profiles. This has resulted in sizing of an HESS with lower cost, volume, and weight than those existing in literature. Finally, the effect of changing the motor type on the MOOP result was investigated. | Hybrid Energy Storage Sizing and Power Splitting Optimization for Plug-In Electric Vehicles | Battery cycle (BC) life;hybrid energy storage system (HESS);multi-objective optimization;optimal power split ratio;wavelet transformation (WT) | Batteries;Optimization;DC-DC power converters;Mathematical model;Mechanical power transmission;Discharges (electric)
This paper proposes a switching strategy for the Z-source inverter (ZSI), which has unequal short-through intervals to reduce the current ripple in the inductor of its impedance source. A size reduction of the inductor of the ZSI is one of the important issues in improving the power density of the ZSI, and the inductor current ripple reduction is required to achieve it. The proposed method can reduce the inductor current ripple by 27.8% compared with the conventional method that has equal short-through intervals without increasing the number of inverter switching. The proposed operation and ripple reduction were confirmed in experiments with a 3-kW-class laboratory prototype. Its result agreed to the calculated results, and it was confirmed that there is no increase in circuit losses caused by the application of the proposed method. | Optimized Short-Through Time Distribution for Inductor Current Ripple Reduction in <italic>Z</italic>-Source Inverters Using Space-Vector Modulation | DC–AC power converters;impedance;inductors;power mosfet;silicon carbide;space vector pulse width modulation;three-phase electric power | Inductors;Switches;Inverters;Voltage control;Modulation;Virtual private networks;Support vector machines
This paper describes a theory to synthesize nonisolated dc-dc converters. It uses the fundamental flux balance equation across the inductors of a converter as a starting point in this synthesis process. The flux balance equations are the linear equations of the input voltage, capacitor voltages, and duty cycle (D). The coefficients of these linear equations can be selected from a finite set of choices. These choices define the converter topologies that are subsequently used to synthesize a converter. The synthesis procedure applies to a converter of multiple order. All the possible converters are identified for a first-order topology. In the case of second-order converters, all the choices of the flux balance equation are defined. Based on these choices, three new quadratic topologies are derived and verified to demonstrate the effectiveness of the theory. The procedure to synthesize a converter from a given voltage conversion ratio is also outlined. | A Theory to Synthesize Nonisolated DC–DC Converters Using Flux Balance Principle | DC–DC converters;flux balance equation;synthesis of converter | Inductors;Topology;Capacitors;Mathematical model;DC-DC power converters;Switches;Matrix converters
The offshore wind resource is very large in many coastal regions, over 80,000 MW capacity in the region studied here. However, the resource cannot be utilized unless distant offshore wind generation can be effectively collected and brought to shore. Based on extensive oceanographic, environmental, and shipping data, a realistic wind energy deployment layout is designed with 160 wind power plants each 500 MW. The power collection and transmission infrastructure required to bring this power to shore and connect it to the electricity grid is designed and analyzed. Three types of connection to shore are compared; high voltage AC to the nearest onshore point of interconnection (POI), high voltage DC with voltage-source converter (HVDC-VSC) to the nearest onshore POI, and connecting to an offshore HVDC backbone running parallel to shore that interconnects multiple wind power plants and multiple POIs ashore. The electrical transmission losses are estimated step by step from the wind turbines to the POI. The results show that such a large system can be built with existing technology in near-load resources, and that losses in the HVDC-VSC systems are approximately 1%-2% lower than that in the AC system for a distance about 120 km from shore. | Transmission Design and Analysis for Large-Scale Offshore Wind Energy Development | Power system interconnection;transmission losses;high-voltage alternating current (HVAC);high-voltage direct current (HVDC);offshore wind power;transmission design | Wind power generation;HVDC transmission;HVAC;Wind;Propagation losses;Wind farms;Oceans
In this brief an improved Dickson charge pump (DCP) topology exploiting a clock boosting is presented. An accurate while simple theoretical model for the dynamic behavior of the charge pump is carried out. Analytical comparison with the traditional DCP reveals that the proposed solution can achieve a rise time or area reduction between 10% and 60% at the cost of a slight circuit complexity. Finally, simulation results using a 65-nm CMOS technology show the accuracy of the analytical model as well as the advantages of the proposed solution. | Optimized Charge Pump With Clock Booster for Reduced Rise Time or Silicon Area | Clock booster;DC-DC converter;Dickson charge pump;SC converter | Capacitance;Clocks;Silicon;Topology;Steady-state;Charge pumps;Integrated circuit modeling
An isolated modular multilevel dc-dc converter (IMMDCC) consisting of two modular multilevel converters (MMCs) coupled via a medium-frequency transformer is competitive for medium- and high-voltage applications because of its high modularity and high-voltage handling capability. Employing the quasi square-wave modulation (QSM) scheme for MMCs of the converter can increase the dc-link voltage utilization ratio and realize soft-switching operation, compared with sinusoidal wave modulation methods. However, the accurate reactive power control at the ac side of the IMMDCC can hardly be achieved under the QSM mode. The ac-side reactive power and current stress increase considerably when the conversion ratio deviates from the transformer turn ratio. In order to address this issue, this paper presents an arm voltage decoupling control scheme for the IMMDCC by introducing a virtual buck/boost conversion stage between the dc-side voltage and the transformer voltage. The transformer primary and secondary voltages are kept matched to suppress the reactive power when the dc-side voltage varies. The theoretical analysis shows that the proposed control enhances the power transfer capability and reduces the ac-side current stress of the IMMDCC. In addition, submodule voltages are maintained even when the dc voltages exceed the designed value under the conventional control scheme, which implies that the voltage range of the converter is expanded. The simulation and experimental results confirm the effectiveness of the proposed modulation and control strategy. | Suppression of Reactive Power in Isolated Modular Multilevel DC–DC Converter Under Quasi Square-Wave Modulation | DC-DC power conversion;modular multilevel converter;reactive power suppression | Voltage control;Reactive power;Modulation;DC-DC power converters;Switches;Stress;Legged locomotion
This paper proposes a simple and fast fault diagnosis strategy for bidirectional isolated dual-active-bridge dc-dc converter with the extended-phase-shift control to improve reliability. The fault diagnosis strategy utilizes the average values of the voltage to quickly identify failures position and devices in either transistors or diodes without adding any hardware cost. First, two conditions are classified according to the direction of the inductor current on the primary side. Then, a comprehensive operation analysis during normal and faulty conditions is presented. Based on the characterization of open-circuit faults in diodes and transistors, open circuit faults diagnose strategy is derived and validated through both simulation and experimental test for different fault conditions. | Open-Circuit Fault Diagnosis of Dual Active Bridge DC-DC Converter With Extended-Phase-Shift Control | Bidirectional DC-DC converter;extended-phase shift control;fault diagnosis;reliability | Circuit faults;Fault diagnosis;Transistors;DC-DC power converters;Inductors;Bridge circuits
The controller of the interlinking converter (ILC) in a hybrid ac/dc microgrid (MG) system plays an important role of maintaining power sharing between ac and dc MG systems. The coordination control between the ILC controllers and the secondary controllers in each MG should be considered to maintain proper power sharing among two MGs and improve power qualities of hybrid MG system. This paper proposes a distributed coordination control strategy for the hybrid ac/dc MG. The proposed control strategy not only regulates accurate dc current and reactive power sharing among DGs in ac and dc MGs, but also maintains power sharing among two MGs and restores the ac frequency and dc voltage to their nominal values. The hierarchical control of the ILC, comprised of primary and secondary control layer, is proposed to regulate power sharing between ac and dc MGs. The proposed control strategy is based on distributed consensus algorithm, which is developed to achieve the accurate reactive power sharing and dc current sharing in ac and dc MGs. The feasibility of the proposed control strategy is validated by the laboratory prototype hybrid MG system. A comparison study on the proposed control and the conventional control is presented to show the effective of the proposed control strategy. | Consensus-Based Distributed Coordination Control of Hybrid AC/DC Microgrids | Microgrid (MG);hybrid ac/dc microgrid;consensus control;distributed control strategy;power sharing;reactive power sharing;current sharing;voltage regulation | Microgrids;Hybrid power systems;Reactive power;Voltage control;Consensus algorithm;Frequency control;Power quality
This paper presents an adaptive multi-loop control scheme for inverters interlinking dc voltage sources to single-phase, low-voltage ac grids. Control self-adaptation is particularly useful in the case of weak grids that, due to frequent physical modifications (e.g., network reconfigurations and disconnection of generators/loads) and intrinsic lack of inertia, present strongly time-variant characteristics. The solution presented in this paper is based on a high-performance converter controller with auto-tuning capabilities. It is shown that the applied auto-tuning method can significantly widen the stability region of the interlinking converter, covering a broad range of grid impedance values. In addition, within the stable region, the controller maintains the nominal performance. Experimental results are reported validating the proposed approach in realistic operating conditions, including grid voltage distortion and variations of amplitude and frequency. | Stability Analysis and Auto-Tuning of Interlinking Converters Connected to Weak Grids | Auto-tuning;grid-connected inverter;interlinking converter;microgrids;stability | Power system stability;Inductors;Voltage control;Impedance;Stability criteria;Inverters
To achieve the mutual benefits between railway systems and renewable energy systems, a multiport railway power conditioner (MP-RPC) with the renewable energy access is proposed to realize the on-site power consumption and negative-sequence compensation. Its power-flow management strategy with five classic operation modes is proposed and analyzed for MP-RPC. The key part of MP-RPC is three-port isolated dc/dc converters, which can be used for the isolation and power transmission. Through the small-signal modeling and analysis of the three-port converter, the port power control strategy with feed-forward decoupling is applied. The coupling system is decoupled into two independent control loops based on the feed-forward decoupling matrix, which can effectively improve the dynamic performance of system. Finally, the traction power platform and simulated prototype are built in the Laboratory, and the topology and control methods of MP-RPC are verified effectively. | Multiport Railway Power Conditioner and Its Management Control Strategy With Renewable Energy Access | Feed-forward decoupling control;multiport (MP) power conditioner;power quality;railway traction system;renewable energy system (RES) | Rail transportation;Power electronics;Topology;Power quality;Reactive power;Rectifiers;Renewable energy sources
LED lamps are both potential victims and sources of electromagnetic disturbances in the frequency range between 2 and 150 kHz (“supraharmonics”). Immunity tests for this frequency range are important due to possible performance degradation of light intensity with LED lamps. In this paper, the impact of supraharmonics (SHs) on light intensity from LED lamps has been analyzed. LED lamps have been exposed to SH test profiles based on IEC 61000-4-19. Three phenomena that impact light intensity metrics have been observed and explained by models: 1) earlier conduction/later blocking caused by SH voltage, 2) intermittent conduction depending on the SH impedance of the LED driver, and 3) reverse-recovery current of the diodes at higher frequency. It is observed that impact on the light intensity metrics shows up around the beginning and end of the conduction period. The results reveal that the profile of the SH voltage could cause deviations in the modulation depth and the average light intensity. The immunity of LED lamps against SHs shall be further studied and discussed by research groups and standard committees. | Interferences in AC–DC LED Drivers Exposed to Voltage Disturbances in the Frequency Range 2–150 kHz | AC–DC power converters;electromagnetic compatibility;immunity testing;LED lamps;lighting;power quality;power-system harmonics;supraharmonics (SHs);switching converters | LED lamps;Measurement;IEC Standards;Modulation;Voltage fluctuations;Power systems
This paper presents a new highly integrable hybrid step-down converter that merges switched-inductor and switched-capacitor operations and significantly reduces onboard loss by using the input cable's parasitic inductance as its main inductor. This converter has the inductor placed at the input with a smaller voltage swing, leading to possible use of a smaller inductor and low-voltage rating switches that generally translate to reduced conduction losses. Analyses of converter operation and losses to reveal its original characteristics and design guidelines are presented to facilitate the components optimization. The converter architecture is verified by a proof-of-concept 15-W inductor-less lithium-ion battery charger prototype that uses a 1-m USB 3.0 cable as inductor. The converter, switched at 2 MHz from a 5-V input, experimentally achieves 89.7% peak efficiency and 6% higher efficiency at full load than a Buck converter counterpart. This high efficiency and zero onboard inductor yield a relative 45.7% onboard loss reduction at full load, promising excellent integration feasibility and superior system thermal management. | S-Hybrid Step-Down DC–DC Converter—Analysis of Operation and Design Considerations | Buck converter;dc–dc;inductor-less power converter;S-Hybrid converter;smart power cable;step-down power conversion | Inductors;Inductance;Capacitors;Switches;Power conversion;Power cables;Universal Serial Bus
A normalized output error-based sliding-mode (SM) controller for the dc-dc cascade boost converter is proposed. In this controller, the reference inductor current trajectory used in the sliding surface is computed using the bounded normalized voltage error. As compared to the traditional hysteresis-based SM controller, the proposed controller provides more room for tuning the controller gains and thus significantly improves the transient responses in the presence of load, line, and reference voltage variations. The stability analysis of the proposed SM controlled system is provided. Also, a comparative study of the traditional and proposed SM controllers for the regulation of the cascade boost converter is presented. The experimental results show the superiority of the proposed controller in handling load, line, and reference voltage variations. | A Normalized Output Error-Based Sliding-Mode Controller for the DC–DC Cascade Boost Converter | Dc-dc converters;sliding-mode control | Voltage control;Inductors;Trajectory;DC-DC power converters;Steady-state;Switches
A multilevel dodecagonal voltage space vector generation scheme for variable-speed drive applications with single-dc-link operation requires a large value of capacitance for cascaded H-bridge (CHB) filters, when operated at lower speeds. In existing schemes, the multilevel dodecagonal structure is obtained by cascading a flying capacitor inverter with a CHB. In this paper, a new scheme has been proposed to minimize the capacitance requirement for full speed operation by creating vector redundancies using modular and equal voltage CHBs. Also, an algorithm has been developed to optimize the selection of vector redundancies among the CHBs in order to minimize the voltage ripple of the floating capacitors. The proposed algorithm considers instantaneous capacitor voltages and phase currents for optimal selection of vector redundancies. A mathematical model for capacitor voltage deviation is presented, and the effectiveness of the proposed algorithm is verified in both the simulation and the experiment. | Minimization of Switched Capacitor Voltage Ripple in a Multilevel Dodecagonal Voltage Space Vector Structure for Drives | Induction motor drives;multilevel inverters;pulsewidth modulated (PWM) power converters | Capacitors;Inverters;Switches;Harmonic analysis;Redundancy;Minimization;Mathematical model
This paper presents the current control design procedure of a single-phase grid-tied five-level packed U-cell inverter (PUC5) with an LCL output filter. The PUC5 inverter is used as an interface of renewable energy sources, such as solar applications. The LCL filter is calculated according to the grid-tied operation and converter ratings. An optimal controller, based on a linear quadratic regulator with integral action, is designed to inject a sinusoidal current with low harmonic distortion at unity power factor. For that design, the PUC5 inverter is modelled in the D-Q frame. The sensorless voltage control is incorporated into the switching technique to balance the PUC5 capacitor voltage and generate a five-level waveform at the output. Experimental tests are performed on a laboratory benchmark to confirm the theoretical design. The results prove the efficiency and accuracy of the adopted control strategy in a steady state and under transients of grid current, grid inductance, ac and dc voltage amplitudes. | LQR Control of Single-Phase Grid-Tied PUC5 Inverter With <italic>LCL</italic> Filter | $LCL$ filter;multilevel inverter;optimal control;power quality;five-level packed U-cell inverter (PUC5) | Inverters;Capacitors;Power harmonic filters;Passive filters;Active filters;Switches;Damping
Fossil fuels and other conventional energy sources used to generate electricity are finite. Therefore, alternative energy sources should be pursued to meet present and future energy demands. The photovoltaic (PV) is a promising renewable energy source, especially for the remote areas. The PV is a DC power source that needs to be converted into usable AC power using an inverter. However, its nonlinearity and output fluctuation pose challenges in the design of PV based inverter. In this paper, a PV inverter controller system with the fundamentals of a fuzzy logic controller (FLC) and its applications and execution are reviewed. The different fuzzy controllers, inverter control algorithms, and switching techniques are studied. The findings indicate that the fuzzy logic controls have been gaining attention in the area of power control engineering, especially in inverter controller design for PV applications and generation. The FLC has a flexible and intelligent design, expedient user interface, easy computation and learning system, and combinations of different control algorithms. The FLC is also verifiable for completeness, redundancy, and consistency. However, finding the boundaries of membership functions and other rules of FLC requires manual tuning, long computation time, and considerable effort. This paper comprehensively reviews the FLC-based inverter control system to minimize PV output fluctuations, which cause inverter issues related to output harmonics, power factor, switching schemes, losses, and system implementation. The inverter system and its control strategy for future PV applications and generation require further research and development. Consequently, this review focuses on many factors and challenges and provides recommendations for designing capable and efficient inverter control systems for converting PV power to usable AC power. All the highlighted insights of this review will hopefully lead to increased efforts toward the development of the advanced inverter control systems for PV applications for AC loads and the utility grid. | Fuzzy Logic Inverter Controller in Photovoltaic Applications: Issues and Recommendations | Power converter;fuzzy logic;fuzzy logic controller;inverter;photovoltaic system | Inverters;Control systems;Fuzzy logic;Voltage control;Renewable energy sources;Harmonic analysis;Power system harmonics
To accurately capture the dynamics of a large-scale ac/dc system as a whole and the interactions between its individual components, a simulation method with high precision and efficiency is in great demand. For this purpose, we develop a multi-domain co-simulation method, in which the target system is partitioned into multiple dc and ac subsystems, represented by our proposed shifted-frequency phasor (SFP) models and the traditional EMT models, respectively. SFP models can be simulated with a much larger time step, leading to a significant improvement in simulation efficiency under a given requirement of precision. Further, a new interface model, namely, hybrid multi-domain transmission-line model (HMD-TLM), is developed to reflect the interactions between SFP models and EMT models, with the additional benefit of producing instantaneous and phasor waveforms simultaneously. Thus, the multi-domain co-simulation is implemented based on the efficient SFP models, the HMD-TLM, and a designed time sequences of simulation. The performance (efficiency and accuracy) of the proposed method has been validated on the well-known CIGRE ac/dc system as well as a practical system integrating large ac grids and modular-multilevel-converter-based multi-terminal dc grids. | A Multi-Domain Co-Simulation Method for Comprehensive Shifted-Frequency Phasor DC-Grid Models and EMT AC-Grid Models | Electromagnetic transients (EMTs);hybrid multi-domain transmission-line mode (HMD-TLM);multi-domain co-simulation;multi-terminal dc (MTDC) grid;shifted-frequency dynamic phasor (SFP) model | Mathematical model;Numerical models;Analytical models;Power system dynamics;Integrated circuit modeling;Computational modeling;Switches
This paper presents the proposal of using two bio-inspired metaheuristics-genetic algorithms (GAs) and particle swarm optimization (PSO)-to adjust the free coefficients of a Gaussian adaptive proportional-integral-derivative (GAPID) controller. When a specific adaptation rule is imposed to a conventional proportional-integral-derivative (PID) controller, either by means of a hyperbolic tangent function or a Gaussian function, the solution is left exposed to the function restrictions/impositions. Finding the correct proportionality between the parameters is an arduous task, which often does not have an algebraic solution. Each Gaussian function of each control action has three parameters, resulting in a total of nine parameters to be defined. This paper proposes making the parameters linked to the linear PID gains, in order to keep the GAPID the same design requirements as for the PID. Then, two metaheuristics (GA and PSO) were employed in order to find the best parameters for the GAPID. A comparison between these two strategies is presented. In this investigation, a well-known plant of a step-down dc-dc converter is used, which represents a typical second-order system, where the absence of significant nonlinearities helps focus the study on the control behavior. Simulation and experimentation were performed, and both have been successful, but PSO stood out due to its simplicity and low-computational effort. | Optimization Tools Based on Metaheuristics for Performance Enhancement in a Gaussian Adaptive PID Controller | Gaussian adaptive proportional–integral–derivative (GAPID) control;genetic algorithm (GA);nonlinear control;particle swarm optimization (PSO) algorithm | Genetic algorithms;Optimization;PI control;Particle swarm optimization;Steady-state;PD control;Voltage control
The wind energy generating system (WEGS) in this paper, aims to provide the required active peak power without high frequency fluctuations even under variable wind speed conditions. The generator speed is adjusted according to the intermittent wind speeds through two voltage source converters (VSCs) connected back to back, namely, machine-side VSC (MSVSC) and utility grid side VSC (UGVSC) across the dc-link capacitor. In this paper, the hybrid generalized integrator control is proposed for switching UGVSC and providing dc offset rejection and immunity against oscillatory errors due to subharmonics, thereby improving the power quality (PQ). Fuzzy logic controller (FLC) is implemented for the speed control of the salient pole synchronous generator (SG) driven by the wind turbine. The FLC provides the tracking of the reference speed under high overshoot transient conditions and narrow bandwidth. The switching of MSVSC is obtained by field oriented control. The dynamic performance is improved by the wind feed-forward term, which reduces the oscillation, ensuring balanced and sinusoidal grid currents. The generated power from the WEGS is fed to the grid. The weak grid conditions, namely, grid voltage unbalance, voltage sag, voltage swell, and grid voltage distortion, are considered. The performance of the system is tested on a laboratory prototype. Test results provide the effectiveness of the system with increased wind penetration and performance under weak grid conditions. Moreover, improving the PQ, the grid current total harmonic distortion meets the requirement of IEEE-519 standard, and is found to be less than 5%. | Weak Grid Intertie WEGS With Hybrid Generalized Integrator for Power Quality Improvement | Fuzzy logic controller (FLC);hybrid generalized integrator (HGI);power quality (PQ);synchronous generator (SG);weak grid;wind energy generating system (WEGS) | Power harmonic filters;Power quality;Power conversion;Harmonic analysis;Wind speed;Generators
The dual active bridge (DAB) topology is frequently preferred in industry as a dc-dc converter with various current modulation methods, such as phase shift modulation (PSM), trapezoidal modulation (TZM), triangular modulation (TRM), and hybrid methods. The TZM and TZM-TRM hybrid methods can solve the current circulation problem of PSM, extend the zero voltage switching region to the full operating range, and thereby improve the light load efficiency. However, all these methods have been developed for a dc-dc converter, and cannot be directly applied to a single-stage DAB-based ac-dc converter due to the low input voltage close to the zero crossing points of the grid, otherwise significant distortion is created. This paper analyzes the line current distortion related with the modulation for a single-stage DAB-based ac-dc converter, and a novel hybrid current modulation (HCM) method that solves the distortion problem is proposed. However, since the HCM method increases the rms current as side effect, the improved version of the iHCM method is developed and the distortion-free current without increasing the rms current is obtained. The results obtained from the theoretical analysis are verified by an experimental prototype of 250 W. | A Novel Current Modulation Method to Eliminate Low-Frequency Harmonics in Single-Stage Dual Active Bridge AC–DC Converter | Discontinuous conduction mode (DCM);dual active bridge converter;trapezoidal current modulation | Modulation;Inductance;Zero voltage switching;Bridge circuits;Switching frequency;AC-DC power converters;Transmission line measurements
This paper presents primary-side voltage regulated multitransformer quasi-resonant flyback converter (MTFC) for supplying isolated power switch drivers. The proposed topology offers distinct advantages over frequently used flyback converter possessing one high frequency transformer with isolated multiple outputs. Particularly, when a large number of separate dc supply units is required, then MTFC enables improved regular distribution of magnetic coupling between the common primary and the multiple secondary transformers' windings providing a high degree of galvanic and electromagnetic isolation between multiple outputs. Primary side voltage regulation is based on the average output voltage estimation using auxiliary RDC circuit mounted across the primary windings. Operation principles of MTFC are enhanced with analytical study of cross regulation of multiple output voltages at unbalanced load conditions, indicating reduced voltage deviation of multiple outputs by applying the primary-side average voltage regulation. Experimental results of prototype 2-, 3-, and 6-transformer quasi-resonant flyback converters confirmed their cross regulation quality and application potential for independent multiple output supplies. | Multitransformer Primary-Side Regulated Flyback Converter for Supplying Isolated IGBT and MOSFET Drivers | Cross regulation;multiple output dc supply;power switch drivers;quasi-resonant (QR) flyback control | Switches;Windings;Voltage measurement;Voltage control;Switching circuits;Load modeling;Mathematical model
The double-ended (DE) active-clamp forward (ACF) converter is one of the attractive dc-dc converters for the power supply of digital devices due to a simple structure and zero voltage switching (ZVS) capability of primary switches. However, due to a dc offset current of transformer, the size and core loss of transformer are increased. In this paper, a new DE-ACF converter having an additional switch and a diode is proposed to achieve a low dc offset current of transformer by charging a clamp capacitor additionally during a turn-off interval between main switches. Thus, the transformer size can be reduced in the proposed converter. Furthermore, since the output inductor current ripple is reduced, the primary and secondary conduction losses can be decreased under medium and heavy loads. As a result, the proposed converter can have higher efficiency than conventional DE-ACF converter. The validity of the proposed converter is confirmed by experimental results from a prototype with 400 V nominal input voltage and 400 W (12 V/33.33 A) output. | Double-Ended Active-Clamp Forward Converter With Low DC Offset Current of Transformer | Active-clamp forward converter;DC offset current of transformer;double-ended | Inductors;Clamps;Capacitors;Zero voltage switching;Capacitance;Power supplies;Core loss
Grid-interface converters with power factor correction (PFC) generally require large energy buffer capacitors to maintain a constant power output. These buffer capacitors can occupy 20%-30% of total system volume, and their size is unaffected by typical methods of miniaturizing power converters such as increasing efficiency or changing switching frequency. Here, we investigate an approach in which harmonic current is intentionally drawn from the grid (within allowed regulations) to reduce the required energy storage. We show that this method can substantially reduce the energy storage requirement under every IEC/EN 610003-2 regulation class, including Class A (&gt;60% reduction), Class B (&gt;80%), Class C &gt;25 W (&gt;25%), Class C ≤ 25 W (&gt;70%), and Class D (62%). This benefit can generally be achieved solely through controls without additional hardware and can be applied across PFC converter topologies. A valley-switched boost PFC converter is used to validate that harmonic injection achieves the calculated energy storage reduction with little impact on efficiency. We also show that, for a variable-frequency PFC, the proposed approach beneficially compresses the switching frequency range. This technique, thus, provides a high-impact, low-cost approach to miniaturizing the energy buffer in grid-interface power converters. | Energy and Size Reduction of Grid-Interfaced Energy Buffers Through Line Waveform Control | AC-DC power conversion;power capacitors;power system harmonics | Harmonic analysis;Energy storage;Power system harmonics;Capacitors;Buffer storage;Switching frequency;Hardware
Adoption of distributed submodule (SM) capacitors in a modular multilevel converter (MMC) necessitates complex controllers to ensure the stability of its internal dynamics. This paper presents comprehensive analysis and assessment of different proportional resonant (PR)-based control schemes proposed to stabilize the internal dynamics and ensure ac and dc sides power quality of the MMC within a dc transmission system. With the consideration of passive component tolerances, different energyand voltage-based control schemes under various conditions are analyzed. It has been established that without vertical voltage balance control, unequal passive component values in the upper and lower arms of the same phase leg may cause: unbalanced fundamental currents in the arms, unequal dc voltage across the arms, and fundamental oscillations in the common-mode currents that lead to fundamental frequency ripple in the dc-link current. The theoretical analysis that explains this mechanism is presented, and is used to show that vertical voltage balancing is necessary for the nullification of arm voltage difference and suppression of odd oscillations caused by capacitive/inductive asymmetry between arms of the same phase leg. Simulations support the theoretical analysis and the effectiveness of voltage balancing in ensuring correct operation, independent of tolerances of the MMC passive elements, and operating conditions. A new direct method for elimination of fundamental oscillations in the common-mode and dc-link current is proposed. Experimental results from a single-phase MMC prototype validate the presented theoretical discussions and simulations. | Analysis and Assessment of Modular Multilevel Converter Internal Control Schemes | DC-link oscillations;internal control;internal dynamics;modular multilevel converter (MMC) | Voltage control;Capacitors;Capacitance;Legged locomotion;Oscillators;Reactive power;Harmonic analysis
Due to the lack of the support from the main grid, the islanded hybrid ac/dc microgrid will more likely cause the power flow severe fluctuation and even the microgrid to be split once a serious contingency occurs. To maintain the security and stability of the system under such a condition, this paper proposes a new static security risk assessment of the islanded hybrid ac/dc microgrid considering that the hybrid ac/dc microgrid was split. First, this paper presents a static security analysis criterion to determine the post-contingencies splitting scheme and a new load-shedding strategy to achieve power balance of subsystems. On this basis, a probabilistic power flow calculation method based on Levenberg-Marquardt with a nonmonotone line search (LMNL) algorithm is applied to calculate the probabilistic power flow of the islanded subsystems. Finally, the probability distribution of static security risk assessment indexes, including the dc loss load risk, ac loss load risk, and interlinking converter (ILC) active power limit violation risk, are obtained. The simulation results on the test system demonstrate the necessity of considering the hybrid ac/dc microgrid was split, and prove the feasibility and effectiveness of the proposed method. | Static Security Risk Assessment for Islanded Hybrid AC/DC Microgrid | Islanded hybrid ac/dc microgrid;interlinking converter;static security risk assessment;subarea load-shedding strategy;LMNL algorithm | Security;Microgrids;Risk management;Load flow;Probabilistic logic;Indexes;Hybrid power systems
This paper proposes a high-step-down dc-dc converter with continuous output current which utilizes coupled-inductors. Another main feature of this converter is applying the same number of switches as the synchronous buck converter. The introduced converter is suitable for non-isolated low-voltage high-current applications, especially voltage regulator modules (VRMs) with 12-V-input. Owing to extension of the duty cycle, the main MOSFET current stress and the synchronous rectifier switch voltage stress are significantly reduced. However, the discharge of the leakage inductance energy increases the main MOSFET voltage stress. By employing a simple lossless clamp/snubber circuit the leakage inductance energy is recovered, the voltage spike across the main MOSFET is clamped, and the turn-off switching losses are reduced. There is at least one inductor in all current paths which creates an intrinsic protection against current shoot-through and provides zero-current-switching (ZCS) turn-on for the main MOSFET . High efficiency is attained by the proposed converter due to extended duty cycle, low number of switches, and soft switching operation while the converter driver is just like the conventional buck converter. Due to the single-phase structure of the proposed converter, this converter is a viable alternative to the buck VRM. Similar to the other converters using coupled-inductors, the complexity of coupled-inductors design and the space occupied by coupled-inductors can be considered as drawbacks. A prototype of the proposed converter is implemented to verify the converter operation and the theoretical analysis. | High-Step-Down DC–DC Converter With Continuous Output Current Using Coupled-Inductors | Coupled-inductor;extended duty cycle;synchronous rectifier (SR);voltage regulator module (VRM) | MOSFET;Inductors;Buck converters;Stress;Switches;Capacitors;Clamps
In this paper, a phase-shifted full-bridge (PSFB) converter employing a new center-tapped clamp circuit is proposed to achieve high efficiency and high power density in electric-vehicle battery charger applications. By using a simple center-tapped clamp circuit, which consists of two diodes and one capacitor, many limitations in conventional PSFB converters are solved. The proposed center-tapped clamp circuit provides the clamping path and allows the secondary voltage stress to be clamped to the secondary-reflected input voltage. This results in a greatly reduced conduction loss in the secondary full-bridge rectifier (FBR) due to the low-forward-voltage drop of low-voltage-rated diodes, and the resistor-capacitor-diode snubber loss is eliminated. In addition, the circulating current in the primary side is removed without any duty-cycle loss. Furthermore, the turn-off switching loss in the FBR is substantially reduced due to the decreased reverse-recovery current and the reduced reverse voltage. With these advantages, high efficiency can be achieved. Besides, the size of the output inductor is considerably reduced with the aid of clamping voltage, resulting in a high power density with saving the cost. In order to confirm the effectiveness of the proposed converter, a 3.3-kW prototype was tested. Experimental results show that the proposed converter achieves high efficiency over the entire conditions with high power density. | Phase-Shifted Full-Bridge DC–DC Converter With High Efficiency and High Power Density Using Center-Tapped Clamp Circuit for Battery Charging in Electric Vehicles | Circulating current;clamp circuit;electric vehicle (EV);on-board battery charger (OBC);phase-shifted full-bridge (PSFB) converter;zero-voltage and zero-current switching (ZVZCS) | Clamps;Capacitors;Density measurement;Power system measurements;Batteries;Inductors;Schottky diodes
In this paper, a new dc-dc high voltage gain converter with low-voltage stresses on switches and diodes is proposed. Even though, in the topology of the proposed converter there are not any coupled inductors and transformer utilized, the voltage conversion ratio of the proposed converter is considerable in comparison to its conventional types. Also, two switches of the proposed converter provide longer charge time for two inductors which make the proposed converter capable of providing high voltage gain without preselecting extremely large duty cycles. In addition, the number of power circuit components of the proposed structure are few and the voltage stresses on semiconductor elements are low. In this paper, theoretical analysis of the proposed converter for each operating mode is presented and the voltage gain, voltage and average current stresses of elements, maximum input current ripple, efficiency and equations of critical inductances are calculated. Moreover, to verify the capability of the proposed converter, it is comprehensively compared with other similar recently presented high voltage gain boost converters. Finally, an approximately 12 V/380 V and 520-W prototype of the proposed converter is implemented in laboratory to demonstrate its practical performance, then, the experimental results reconfirm each other and theoretical analysis. | A DC–DC Transformerless High Voltage Gain Converter With Low Voltage Stresses on Switches and Diodes | DC–DC converter;high voltage gain;low voltage stresses on switches and diodes | High-voltage techniques;Stress;Inductors;Switches;Semiconductor diodes;Low voltage;Mathematical model
A two-stage photovoltaic water-pumping system architecture is presented in this paper. In contrast with other alternatives available in the literature, the electronic drive does not exploit batteries to accomplish energy decoupling, neither large electrolytic capacitors in between stages. Although these two design decisions, respectively, minimize environmental impacts and increase the converter's expected lifetime, they also bring about considerable control difficulties. More specifically, the dc-link stiffness is reduced, and thus, large voltage oscillations may occur. In order to overcome this problem, a nonlinear controller interconnection between the individual compensator of each stage is created to account for the low capacitance. Simulations and experimental results demonstrate the effectiveness of the method in stabilizing the dc-link voltage under sudden solar irradiation changes. The final converter was deployed in a remote rural community in Guinea-Bissau for crop irrigation purposes. Despite the harsh conditions such as high temperatures and sea breeze, in situ results were satisfactory and validated the system robustness. | A Battery-Less Photovoltaic Water-Pumping System With Low Decoupling Capacitance | Decoupling capacitance;electronic pump drive;interconnected control;photovoltaic water pumping | Induction motors;Capacitors;Irrigation;Photovoltaic systems;Integrated circuit interconnections;Batteries
In this paper, a fully soft-switched silicon carbide (SiC)-based modular step-up resonant converter with magnetically integrated zero current switching voltage doublers is proposed for medium-voltage (MV) dc conversion in wind energy systems. Conventional step-up resonant dc/dc converters employ either high turns-ratio step-up transformer or step-up resonant circuits to achieve step-up voltage conversion. As a result, they require either complicated expensive transformer structure due to high-voltage electrical isolation requirement or highly voltagegain sensitive step-up resonant circuits, which are not ideal for designing MV converters for wind energy application. In order to solve the aforementioned drawbacks, the proposed converter configuration utilizes both modular step-up resonant circuits and magnetically integrated voltage doublers to achieve the stepup voltage conversion function. The output voltage of each module of the dc/dc step-up converter is regulated through variable frequency control, whereas asymmetrical pulsewidth modulation (APWM) control is utilized to balance all the resonant currents in all the resonant circuit modules in each converter module. Since APWM control is used, a simple passive auxiliary circuit is included in each converter module to extend softswitching operation over a wide range of operating conditions. Simulation results on a 1-kV/28-kV, 5-MW converter system with commercial 1.2-kV SiC MOSFET modules and experimental results on a laboratory-scale 300-V/4.8-kV, 5.6-kW proof-ofconcept prototype with commercial SiC MOSFET and SiC Schottky diodes are provided to validate the theoretical analysis and to highlight the merits of the proposed work. | A Modular SiC-Based Step-Up Converter With Soft-Switching-Assisted Networks and Internally Coupled High-Voltage-Gain Modules for Wind Energy System With a Medium-Voltage DC-Grid | Coupled inductor;dc/dc converter;high-voltage gain;medium-voltage dc (MVDC);silicon carbide (SiC) MOSFETs;soft switching;wide bandgap (WBG);wind energy | RLC circuits;Switches;Inductors;High-voltage techniques;Generators;Power electronics;Silicon carbide
This paper proposes an interleaved totem-pole bridgeless boost power factor correction (PFC) converter with soft-switching capability. In the proposed converter, an inductor is added compared with the conventional interleaved totem-pole bridgeless boost PFC converter. The added inductor is located between two PFC converter units, and by utilizing the energy of the added inductor, all switches can achieve the zero voltage switching (ZVS). In addition, by applying the phase-shifting control between two PFC converter units, the proposed converter can control the magnitude of the current flowing on the added inductor as an optimal value. Therefore, the proposed converter can achieve the ZVS operation, while minimizing the additional conduction loss and core loss of the added inductor. As a result, the proposed converter can achieve the high efficiency. The feasibility of the proposed converter is confirmed with 180-264 V<sub>rms</sub> input and 1.6 kW (400 V/4 A) output prototype. | An Interleaved Totem-Pole Bridgeless Boost PFC Converter with Soft-Switching Capability Adopting Phase-Shifting Control | AC/DC power conversion;high switching frequency;interleaved totem-pole boost bridgeless power factor correction (PFC) converter;soft switching | Inductors;Zero voltage switching;Power supplies;Switching loss;Bridge circuits;Soft switching;Switches
This paper presents the circuit analysis and design guidelines of an isolated voltage-fed phase-shift-controlled quasi switched-capacitor (QSC) dc/dc circuit. The circuit under study is friendly toward the adoption of gallium nitride (GaN) devices by reducing the voltage stress on the devices and mitigating the circulating energy in the circuit. Compared to the conventional halfand full-bridge-based circuits, the phase-shift-controlled QSC circuit can reduce the voltage stress of high-voltage-side devices to 2/3 of the dc bus voltage. The reduced voltage stress can greatly extend the short-circuit withstand time of GaN devices and, thus, improve the reliability of the overall circuit. In a manner similar to a dual-active-bridge circuit, the circuit under study has low circulating energy since it achieves soft switching operation merely with the energy stored in the transformer's leakage inductance. In this paper, the operation principle, soft switching analysis, and design guidelines of the circuit are presented. A 1-kW, 400-48-V, 500-kHz switching frequency prototype with GaN devices was built and tested to verify the circuit analysis. | An Isolated Phase-Shift-Controlled Quasi-Switched-Capacitor DC/DC Converter With Gallium Nitride Devices | DC–DC power converters;gallium nitride (GaN);reliability;switched capacitor circuits;zero-voltage switching (ZVS) | Gallium nitride;RLC circuits;Windings;Stress;Switches;Soft switching;Switching circuits
A closed-form analytic formula for the output characteristics of a Fibonacci charge pump model in the slow-switching limit generalized to any number of switching capacitor stages is derived for the first time. The model incorporates bottom-plate and closed-switch parasitic capacitances. Thus, the derived formula gives insight into the effects of parasitics on the output characteristics and their deviation from the ideal, including the limit of the output resistance and gain as the number of stages grows to infinity. The limits of this generalized formula reduce to previously published results of special cases, and simulations confirm the results. The calculation complexity of the output characteristics using the model is completely independent of the size of the converter, whereas the computational complexity of previous works grows linearly with converter size. | General Analysis of Fibonacci Charge Pump SSL Output Characteristics With Parasitic Capacitances | Circuit analysis;dc–dc power conversion;switched capacitor (SC) circuits;voltage multipliers | Capacitors;Capacitance;Switches;Charge pumps;Resistance;Indexes;Computational modeling
A pulsewidth-modulation bidirectional ac-dc converter (i.e., active rectifier) with dc-fault-blocking and self-pre-charge capabilities is proposed in this paper for low voltage dc (LVdc) applications. The proposed converter, which is named as “H5 + converter,” consists of an H4 bridge, a bidirectional switch, and a transient-voltage-surge (TVS) diode. The bidirectional switch and the TVS diode enable the dc fault blocking and dc bus self-pre-charge, while preserving the low common-mode voltage noise and low leakage current of the converter. Additionally, the proposed H5+ converter has advanced features under a dc-side short-circuit fault, such as fault diagnosis and fault recovery. Operation principles of the proposed converter are presented and analyzed. A down-scaled prototype is built. Experiment results are shown and analyzed, including steady-state waveforms, common-mode performance, start-up dynamics, as well as dc fault blocking, fault diagnosis, and fault recovery. Moreover, the proposed converter is compared with other two dc-fault-blocking converters for LVdc applications, in terms of converter capabilities, required devices, and power switch losses. | H5+ Converter: A Bidirectional AC–DC Converter With DC-Fault-Blocking and Self-Pre-Charge Capabilities | AC–DC power conversion;power distribution faults;protection;pulsewidth modulated power converters | Switches;Topology;Inverters;Circuit faults;Modulation;Bridge circuits;Circuit breakers
We present a new non-isolated low-power inductorless piezoelectric resonant converter. The piezoelectric material is used as an energy storage element like an inductance in a classical buck-boost power electronic converter. As opposed to most existing piezoelectric converters, the proposed topology enables to dynamically adjust the output power and ratio keeping a high efficiency for a large range of output powers and for a large range of conversion ratios taking advantage of piezoelectric high-quality factor and achieving zero-voltage switching. A theoretical analysis of the step-up converter using an energetic approach is introduced and enables a fast and reliable predesign of the piezoelectric component. This analysis is in perfect agreement with the simulation model performed on MATLAB/Simulink. For a given piezoelectric resonator both analytical and simulation models provide very high efficiencies for different output powers. The converter is tested experimentally with a 10 V input voltage using the piezoelectric radial resonance mode. An efficiency higher than 98% for a 160 mW power conversion is achieved, decreasing slowly to 78% at 1.4 W. For a large range of voltage gains, the efficiency remains higher than 90% up to an output power of 750 mW. The experimental results are in perfect agreement with the theoretical analysis until 500 mW. | A New Non-Isolated Low-Power Inductorless Piezoelectric DC–DC Converter | DC–DC power conversion;energy conversion;inductorless converter;piezoelectric transducer;piezoelectricity;power electronics;resonant power conversion | Zero voltage switching;Resonant frequency;Switches;Voltage control;Power generation;Topology;Frequency control
The modular multilevel converter (MMC) represents the important technological innovation that emerged among the diverse available topologies of voltage source converter and is avowedly the most suitable solution for converters in high voltage direct current (HVDC) transmission and multiterminal direct current grids. Special focus is given through this paper to the dynamic performance of an MMC-based, point-to-point HVDC system. Using an optimal guaranteed cost control theory, a robust control approach is designed in order to reject the impact of the unmodeled uncertainty, mainly in the ac side of the MMC. For this aim, a small-signal state-space linear model is derived for the control design of an advanced local controller of each MMC station. Furthermore, a new optimal guaranteed cost controller is proposed based on the convex optimization problem using linear matrix inequality optimization approach. The proposed strategy leads to regulate simultaneously the ac grid and differential currents as well as total stored energy per phase in abc frame. To ensure the energy balancing between upper and lower arm per phase, an outer control loop is used in order to control the energy difference per phase between upper and lower arms of MMC. For the MMC linked to HVDC system, the active power reference is generated through an outer classical dc voltage controller. This combined control strategy between classic and advanced robust regulation methods allows exploiting the advantages of both control methods. Effectiveness of the proposed optimal robust control strategy for point-to-point MMC-HVDC system is evaluated across accurate and skillful simulation study under MATLAB/SimPowerSystem environment. The simulation results convince satisfactory dynamics responses of a two-terminal MMC-HVDC system based on the robust control approach under various operating conditions, even under unbalanced ac grid conditions (e.g., asymmetrical fault). | Robust Control Design of MMC-HVDC Systems Using Multivariable Optimal Guaranteed Cost Approach | Guaranteed cost control;linear matrix inequality (LMI) optimization;modular multilevel converter (MMC);MMC high voltage direct current (HVDC) point-to-point link;optimal controller;robust control design | HVDC transmission;Voltage control;Power system stability;Topology;Control design;Power system dynamics;Robust control
The modular multilevel converter (MMC) high voltage direct current transmission (HVdc) technology plays a great role on multilevel dc systems and large capacity transmission systems gradually. Therefore, the protection for the MMC-HVdc system becomes particularly important, for the impact acreage of dc short faults is wider, and damage is more serious. In this paper, the MMC-HVdc system electromagnetic transient characteristics of fault are analyzed and the superconducting fault current limiter (SFCL) resistance model is established for a resistive SFCL (R-SFCL) during the short fault. The thermal-electrical process of R-SFCL limiting short current is calculated by iteration method. Then, an R-SFCL based on noninductive bifilar pancake is designed for a ±160 kV bipolar MMC-HVdc system. The validity of the theoretical calculation method and design scheme is justified by the simulation in software PSCAD. The results show that the response time of the R-SFCL based on noninductive bifilar pancake is 0.1 ms and the short circuit current suppression rate is 35%-50% in 3-8 ms after the dc short fault. | Application and Design of Resistive SFCL in ±160 kV MMC-HVdc System | DC short-circuit faults;MMC-HVDC;noninductive bifilar pancake;R-SFCL | Circuit faults;Resistance;Fault currents;HVDC transmission;Inductors;Critical current density (superconductivity);Circuit breakers
Thanks to the advantages of high power density and the capacity of bidirectional power transfer, the CLLC resonant converter is widely used in the hybrid ac-dc microgrid as a dc transformer to interlink the ac and dc bus. Since the voltages of ac and dc bus are controlled by the energy management system, the CLLC resonant converter operates under open-loop condition, which means the switching frequency and duty cycle are fixed. As a result, in the hybrid ac-dc microgrid applications, for the CLLC converter, the main concern is not the voltage regulation but the conversion efficiency. This paper focuses on the total power loss optimization and the magnetic design of the CLLC resonant converter based on artificial intelligence (AI) algorithm. In order to optimize the total power loss, an AI algorithm-based two-stage optimal design method is proposed. In the first stage, the total power loss, including the driving loss, turn-off loss, conduction loss of the switches, the power loss of the resonant capacitances, and copper and core loss of the transformer are optimized by the proposed AI algorithm, GA+PSO, and the optimal parameters, including the leakage inductances (L<sub>r1</sub> and L<sub>r2</sub>), magnetizing inductance (L<sub>m</sub>), and resonant capacitances (C<sub>r1</sub> and C<sub>r2</sub>) are derived. In the second stage, the optimal leakage inductances and magnetizing inductance are realized by setting proper distance between the primary winding and the secondary winding (d<sub>w</sub>), and the thickness of the air gap (d<sub>a</sub>). As for the magnetic design, in this paper, the leakage inductances of a planar transformer are used as the resonant inductances. The equations of dw and da to achieve the optimal leakage inductances and magnetizing inductance are derived. Both the proposed optimal design method and the equations of dw and da are validated by simulations and experiments. | AI Algorithm-Based Two-Stage Optimal Design Methodology of High-Efficiency <italic>CLLC</italic> Resonant Converters for the Hybrid AC–DC Microgrid Applications | Artificial intelligence (AI) algorithm;CLLC resonant converter;hybrid ac–dc microgrid;magnetic design;total power loss | Resonant converters;Magnetic resonance;Artificial intelligence;Microgrids;Optimization;Design methodology;Mathematical model
Satellite dc-dc power converters are required to have electromagnetic interference (EMI) compatibility as well as high reliability. The requirement of high reliability limits the complexity of the structure as well as the number of low-reliability components. In this paper, a conventional active-clamp-forward (ACF) topology is examined for a satellite converter owing to its relatively simple structure, small number of components, and good clamping capability regarding its switch voltage stress. However, it has a pulsating input current shape, a high di/dt level, and high switch voltage stress, which are disadvantageous with regard to the EMI filter size and high-input-voltage converter applications. To overcome these drawbacks, a new ACF topology with a continuous input current waveform is proposed. In the proposed waveform, the voltage stresses on the main switches are relieved, which is crucial to ensure the reliability of satellite FET switches, by utilizing a two-series connected structure. These features allow the proposed converter to serve as a high-input-voltage, high power-density satellite converter. In this paper, 100 W prototype converters with 50 V inputs operating at 300 kHz are built with a high power density of 47.9 W/in<sup>3</sup>. Experiments on these prototype converters are carried out to verify the features. | A High-Power-Density Converter With a Continuous Input Current Waveform for Satellite Power Applications | Active-clamp-forward (ACF) converter;input current ripple reduction;satellite power converter | Satellites;Switches;Stress;Topology;Reliability;Electromagnetic interference;Clamps
This paper is devoted to the design, implementation, and test of a low cost, modular, and reliable pulsed high-voltage (HV) converter (dc chopper). The distinct characteristics of the present prototype refer to: adjustable voltage amplitude up to 7 kV, amplitude drop less than 4<sup>0</sup>/<sub>00</sub> for 2 × 10 A output peak current at 5 kHz, adjustable pulse frequency up to 5 kHz, adjustable duty cycle between 1% and 10%, rising/falling time around 100 ns, and jitter about 10 ns. In principle, 1-kV modules based on a fast MOSFET each are combined in series to form a completely modular push-pull switch configuration. Contrary to sophisticated optical fiber-based insulation techniques, the driving low-voltage stage of the power supply is magnetically coupled to the HV stage. The low-voltage stage defines and schedules the HV pulses by means of a microcontroller. The 7 kV is equally distributed along MOSFETs due to balancing networks of passive components. Zener diodes in parallel with MOSFETs provide sufficient protection against overvoltages. The power supply has been successfully tested on dielectric-barrier discharge-based plasmas which have nowadays continuous technological interest. | A Microcontroller-Based Modular Pulsed H.V. Power Supply: Design, Implementation, and Tests on DBD-Based Plasmas | Plasma generation;power supplies | Logic gates;MOSFET;Windings;Plasmas;Power supplies;Capacitors
This paper proposes a multilevel hybrid control scheme, including grid control and node control, for an islanded 48-V solar photovoltaic-based low voltage dc microgrid that aims to overcome the drawbacks of centralized and decentralized control schemes. The analyzed microgrid includes a 35-kW rooftop solar system as the main power source at bus-1 with battery storage, 5-kW hybrid energy storage system (Vanadium Redox flow battery with super capacitor) at bus-2, and variable loads such as electrical vehicles at bus-3. In the case of a central failure, the proposed hybrid control scheme is capable of seamlessly switching between high bandwidth communication and low bandwidth communication channels of communications to implement a distributed control scheme. The central supervisory controller is responsible for updation of grid characteristics and sending/receiving information to/from local node controllers, which are responsible for bus voltage regulation and energy management. The control hierarchy features optimized and safe operation (charge and discharge) of storage devices in dc microgrids. The paper also demonstrates the application of battery-supercapacitor systems to absorb system transients during load changes. The simulation showcases the continuous flow of information and decision processes via each level of control while simultaneously taking into consideration the constraints of each subsystem. The scheme has been simulated in MATLAB/Simulink environment for various case studies to evaluate system robustness. Further, the proposed scheme has been tested experimentally with its prototype and its results are explored. | A Multilevel Distributed Hybrid Control Scheme for Islanded DC Microgrids | Control framework;dc microgrid;distributed control;distributed optimization;islanded dc grid;Vanadium Redox flow battery (VFRB) | Microgrids;Batteries;Capacitors;Voltage control;Matrix converters;Decentralized control;Transient analysis
A novel pulse frequency and phase shift hybrid modulated dual-output dc-dc converter is proposed in this paper. The proposed converter is composed of hybrid modulation of an input-parallel-output-series LLC resonant converter and a phase shift full bridge (PSFB) converter. The output voltage of the LLC resonant converter is modulated by the switching frequency, whereas the output voltage of the PSFB converter is modulated by the phase angle; therefore, the two output voltages are regulated independently and free from cross regulation. The series inductor of the PSFB converter does not need to be specially designed to help achieving the soft switching operation, and the duty cycle loss could be mitigated. Zero-voltage switching can be achieved on the power switches in the whole load range. Finally, a 1.2-kW 400-input 200-400-V and 48-V output prototype is built and tested to verify the effectiveness of the proposed converter. | Hybrid Modulation of Parallel-Series <inline-formula> <tex-math notation="LaTeX">$LLC$ </tex-math></inline-formula> Resonant Converter and Phase Shift Full-Bridge Converter for a Dual-Output DC–DC Converter | Dual-output dc–dc converter;LLC resonant converter;phase shift full bridge (PSFB) converter;zero-voltage switching (ZVS) | DC-DC power converters;Voltage control;Resonant converters;Bridge circuits;Zero voltage switching;Resonant frequency
Solid state transformer (SST) integrated hybrid dc-ac microgrid (HMG) has wide operating capabilities in presence of dc-ac loads, renewable energy resources, and energy storage. This paper proposes control strategies for localized control of zonal hybrid microgrid, enabled by the SST and centralized energy storage devices (ESD) integrated using dual active bridge (DAB) converter. The control of DAB dc-dc converter is modified for zero circulating power flow (ZCPF) operation in both SST and ESD. Power management and coordination control used in this paper ensures the power supply reliability of the zonal HMG integrated through the SST. Microgrid system, along with its proposed controllers, provides a stabilized low-voltage dc and ac network ports, in both grid feeding and forming modes. The performance of the configured HMG system is evaluated under various power management scenarios using the MATLAB software platform. Further, the SST architecture, with its proposed controller, is tested on FPGA-based hardware platform. | Hybrid DC–AC Zonal Microgrid Enabled by Solid-State Transformer and Centralized ESD Integration | Dual active bridge (DAB);grid feeding;grid forming;microgrid;power management;solid state transformer (SST) | Microgrids;Electrostatic discharges;Mathematical model;Voltage control;Switches;Load flow;Energy storage
A 1-MHz half-bridge high-gain multi-CLLC bidirectional resonant converter with (gallium nitride) GaN field effect transistor (FETs) and integrated planar magnetics is proposed in this paper. It presents excellent gain characteristic and high power density, which is very suitable for a distributed energy storage system. The operation principle, topology features, and parameter design method of the converter are discussed in detail. The improved winding method of integrated planar magnetics is also elaborated. And then, a 400-W prototype is established and the corresponding experiments are carried out in 1 MHz. Finally, the accuracy and correctness of the theory are verified and the highest efficiency of the converter can reach 94.3%. | Analysis and Design of a 1-MHz Bidirectional Multi-<italic>CLLC</italic> Resonant DC–DC Converter With GaN Devices | Bidirectional dc–dc converter; ${CLLC}$ ;gallium nitride (GaN);multiresonant;zero-voltage switching (ZVS) | Magnetics;Gallium nitride;Topology;High frequency;Bidirectional control;Density measurement;Power system measurements
The inclusion of a large number of controllable semiconductor devices in conventional hybrid dc circuit breakers (HCBs) may significantly increase the cost of an HVdc grid protection scheme. In an attempt to reduce this cost, this paper proposes the use of two novel topologies of bridge-type integrated HCBs (BT-ICBs). The two configurations are examined in detail, their operation sequences are established, and a detailed parametric analysis is conducted. The total number of controllable semiconductor devices in a BT-ICB is assessed with the aid of selectivity studies, and a comparison is made when conventional HCB and other ICB topologies are considered. It is shown that the proposed configurations employ 50% to more than 70% less controllable devices compared with conventional HCBs. The proposed BT-ICB topologies are tested in PSCAD/EMTDC using a four-terminal HVdc grid. The simulation results demonstrate the capability and effectiveness of the proposed solutions to isolate different types of dc faults at either a dc line, a converter terminal, or a dc bus. | Bridge-Type Integrated Hybrid DC Circuit Breakers | DC circuit breakers (DCCBs);HVdc grids;protection | Circuit faults;HVDC transmission;Topology;Fault currents;Insulated gate bipolar transistors;Circuit breakers
This paper presents the development and implementation of a lookup table model predictive direct torque control (LUT-MPDTC) for a permanent-magnet synchronous generator controlled using a Vienna rectifier. Using a machine model in the stator synchronous reference frame, the feasibility of direct torque control-based model predictive control for the Vienna rectifier is demonstrated. To reduce the computational burden of the MPDTC, a lookup table (LUT) is proposed based on the stator current position and dc-link voltages. The LUT simplifies the complexity of the MPDTC by reducing the number of switching vectors from eight to five, while maintaining the stabilization of the neutral point voltage. The performance and effectiveness of the proposed method are evaluated via MATLAB/Simulink and further validated experimentally using a Texas Instrument-based TMS320F28335 development board. The simulation and experimental results show that the proposed LUT-MPDTC can successfully improve the torque and stator flux ripples as compared to the classical DTC. | A Lookup Table Model Predictive Direct Torque Control of Permanent-Magnet Synchronous Generator Based on Vienna Rectifier | Direct torque control (DTC);finite-set model predictive control (MPC);permanent-magnet synchronous generator (PMSG);Vienna rectifier | Rectifiers;Switches;Table lookup;Torque;Mathematical model;Computational modeling;Power electronics
In order to meet stringent power requirements in modern application processors, a 25-MHz four-phase dc-dc power converter is presented. It employs an adaptive window hysteretic control to facilitate ultra-fast transient response and minimize output voltage (V<sub>O</sub>) undershoot and overshoot during load transient periods. Inherent clock synchronization ability ensures current balancing between phase sub-converters. The control also enables a wide range of programmable V<sub>O</sub> for dynamic voltage/frequency scaling. To maintain high efficiency over a wide power range without degrading transient speed, a 1-cycle active phase count scheme is introduced. A design prototype was fabricated in a 0.35-μm CMOS process with an active die of 1.88 mm<sup>2</sup>. Simple circuit structure benefits a power density of 3.98 W/mm<sup>2</sup>. At a switching frequency of 25 MHz and a nominal input of 3.3 V, it regulates a programmable V<sub>O</sub> ranging from 0.3 to 2.5 V. It achieves more than 80% efficiency over 96.7% of power range with a peak value of 88.1%. In response to 4-A load step-up/down, it achieves 103 mV/123 mV V<sub>O</sub> undershoot/overshoot with 1% settling time of 190 ns/237 ns, respectively. | A 25-MHz Four-Phase SAW Hysteretic Control DC–DC Converter With 1-Cycle Active Phase Count | Active phase count (APC);clock synchronization;fast dynamic response;multiphase operation;switch mode power converter;wide output voltage range | Transient analysis;Switches;Surface acoustic waves;Sensors;Voltage control;Synchronization;Clocks
This paper presents the design of a single-phase electric vehicle (EV) on-board bidirectional charger with the capability of power conditioning. This charger can control its charging/discharging active power based on the demand of EV battery/network or load. Also, it controls reactive power and harmonic current based on the characteristics of the nonlinear and linear loads. The topology of the proposed charger consists of the bidirectional ac/dc and buck-boost dc/dc converters, where it can operate in four quadrants in the active-reactive power plane with the capability of harmonic compensation. In the next step, this paper presents a suitable control strategy for the bidirectional charger according to the instantaneous active and reactive power (PQ) theory. Based on the PQ theory, the active and reactive power that includes average and oscillatory components obtained, based on the demand of nonlinear/linear loads and EV battery. Then, the reference current of ac/dc converter of the charger and battery is obtained, and in the next step, the situation of the charger switches is determined using output signals of the proportional-integral and proportional-resonant controllers and pulsewidth modulation. Finally, the proposed approach is validated and implemented in the OPAL-RT to integrate the fidelity of the physical simulation and the flexibility of the numerical simulations. | Power Conditioning of Distribution Networks via Single-Phase Electric Vehicles Equipped | Active and reactive power control;bidirectional charger;electric vehicles (EVs);harmonic compensation;power conditioning;three-phase instantaneous active and reactive power (PQ) theory | Reactive power;Harmonic analysis;Power system harmonics;Batteries;AC-DC power converters;Power conditioning;Pulse width modulation
Harmonic blocking is usually applied by converter transformer differential protection to prevent protection mal-operation during an inrush condition, but it may incorrectly block the protection during an internal fault. This paper first makes an in-depth analysis on factors that lead to differential protection failure to trip for converter transformer internal faults. The main factor responsible for the protection failure to trip is half-cycle saturation of the converter transformer core, which results from the dc component in the fault current. This suggests that harmonic blocking may not be suitable for differential protection of converter transformers to identify inrush conditions. In this regard, this paper proposes a novel method using mathematical morphology to effectively discriminate between the conditions caused by inrush and internal faults. This method implements the waveform symmetry criterion and improved morphological gradient criterion to distinguish between these two conditions. The effectiveness of the proposed method is evaluated based on extensive simulation, and the presented results show that the proposed method can ensure operation for all types of internal faults. Additionally, this method improves the accuracy of inrush identification, even in extreme cases, such as sympathetic inrush and inrush with current transformer saturation. | Countermeasure to Prevent the Incorrect Blocking of Differential Protection Applied to Converter Transformers | Converter transformer protection;CT saturation;internal fault;inrush identification;mathematical morphology | Circuit faults;Harmonic analysis;Current transformers;Surges;Surge protection;Fault currents;Valves
As ac electric railways have various problems (e.g., power quality issues, complex catenary networks, limited supply region, and passing neutral section), the medium-voltage direct current (MVdc) railway electrification system (RES) may be a potential alternative electric railway mode and can be freely accessed to the renewable energy systems. However, some instability issues may be aroused due to the interaction between flexible MVdc RES and electronic-based dc-dc equipment. In this paper, a comprehensive small-signal impedance model, combining a photovoltaic (PV) plant and an MVdc RES, is performed, while available electric variables and control parameters are taken into consideration. Then, a novel passivity-based stability criterion (PBSC) is introduced to determine the instability issue about associate influential factors, including proportional and integral parameters of traction substation and PV converters, the power of train converters, and the dc catenary length. A virtual impedance control scheme is designed to stabilize the system. The experimental results demonstrate that the PBSC can identify the instability in the MVdc RES. The results also match well and support the conclusions obtained. | Stability Analysis of PV Plant-Tied MVdc Railway Electrification System | Instability;passivity-based stability criterion (PBSC);photovoltaic (PV) plant;suppression method;traction substation | Substations;Impedance;Voltage control;Stability criteria;Power system stability;Rail transportation
This paper introduces a new approach for power flow control of interconnected ac–dc microgrids in grid-connected hybrid microgrids based on implementing a modified unified interphase power controller (UIPC). A typical grid-connected hybrid microgrid including one ac microgrid and one dc microgrid is considered as studied system. Instead of using the parallel-connected power converters, these microgrids are interconnected using a modified UIPC. As the first contribution of this paper, the conventional structure of UIPC, which uses three power converters in each phase, is modified so that a reduced number of power converters is implemented for power exchange control between ac and dc microgrids. The modified structure includes one power converter in each phase (line power converter (LPC)), and a power converter which regulates the dc bus voltage (bus power converter (BPC)) here. The ac microgrid is connected to the main grid through the LPCs which their dc buses are linked and can operate in capacitance mode or inductance mode. A fuzzy logic controller is used in the control structure of the LPCs. The fuzzy inference system is optimized based on <inline-formula> <tex-math notation="LaTeX">${H}_{{\infty }}$ </tex-math></inline-formula> filtering method to reduce the errors in membership functions design. Through the BPC, the dc voltage of LPCs is supplied by the dc microgrid. However, since the dc microgrid voltage is provided here by a photovoltaic system, the dc link voltage of the LPCs is fluctuating. Thus, as the second contribution to stabilize the dc link fluctuations, a new nonlinear disturbance observer-based robust multiple-surface sliding mode control strategy is presented for dc side control of the BPC. The simulation results confirm the effectiveness of the proposed power flow control strategy of the improved UIPC for hybrid microgrids. | Power Flow Control of Interconnected AC–DC Microgrids in Grid-Connected Hybrid Microgrids Using Modified UIPC | Hybrid microgrid;UIPC;power control;disturbance observer;multi-surface SMC | Microgrids;Power conversion;Hybrid power systems;Voltage control;Power system stability;Load flow control
This paper reports the first CMOS RF integrated chipset for secure commercial and military satellite communication enabling next-generation low size, weight, and power (SWaP) terminals. This chipset is a significant departure from current terminals relying on individually qualified IC components by taking advantage of advanced CMOS integration. The transmitter and receiver designs are digital IF architectures that rely on the higher sampling rate capability of CMOS, and precise digital filtering, quadrature frequency translation, and frequency hopping/de-hopping. The CMOS transmitter is a fully integrated system-on-chip (SoC) design, while the receiver consists of a co-designed RF and digital IF receiver. The Tx/Rx uses a 200-/300-MHz double data rate (DDR) interface driving/receiving a complex frequency translator with sub-hertz frequency hopping resolution via on-chip numerically controlled oscillators (NCO). The transmitter includes two 12-b return-to-zero (RZ) digital-to-analog converters (DACs) and quadrature modulator to form a single-sideband (SSB) upconverter achieving &gt;30-dB spur rejection. An RF upconverter with an X2 multiplier drives a 24-dBm Q-band CMOS stacked power amplifier (PA). The RF receiver implements a matched inverter amplifier (IA) followed by a complementary active balun that current drives a passive mixer with a trans-impedance active combiner. The digital IF receiver includes a high-linearity variable gain amplifier (VGA) that drives an 8× time-interleaved 1.2-GS/s analog-to-digital converter (ADC) with dc offset and gain calibration with an embedded digital receiver. Both the transmitter and receiver use a 1.5-GHz IF signal. The combined CMOS chipset was demonstrated with a current military satcom modulation and protocol and achieves 5× lower power consumption and size versus the current configuration. | Secure Satellite Communication Digital IF CMOS <inline-formula> <tex-math notation="LaTeX">$Q$ </tex-math></inline-formula>-Band Transmitter and <inline-formula> <tex-math notation="LaTeX">$K$ </tex-math></inline-formula>-Band Receiver | CMOS technology;system-on-chip (SoC);transmitter and receiver | Receivers;Radio frequency;Transmitters;Frequency modulation;Logic gates;System-on-chip
Multi-converter electronic systems are becoming widely used in many industrial applications; therefore, the stability of the whole system is a big concern to the real-world power supplies applications. A multi-converter system comprised of cascaded converters has a basic configuration that consists of two or more converters in series connection, where the first is a source converter that maintains a regulated dc voltage on the intermediate bus while remaining are load converters that convert the intermediate bus voltage to the tightly regulated outputs for the next system stage or load. Instability in cascaded systems may occur due to the constant power load (CPL), which is a behavior of the tightly regulated converters. CPLs exhibit incremental negative resistance behavior causing a high risk of instability in interconnected converters. In addition, there are other problems apart from the CPL, e.g., non-linearities due to the inductive element and uncertainties due to the imprecision of a mathematical model of dc-dc converters. Aiming to effectively mitigate oscillations effects in the output of source converter loaded with a CPL, in this paper, an interval robust controller, by linear programming based on Kharitonov rectangle, is proposed to regulate the output of source converter. Several tests were developed by using an experimental plant and simulation models when the multi-converter buck-buck system is subjected to a variation of power reference. Both simulation and experimental results show the effectiveness of the proposed controller. Furthermore, the performance indices computed from the experimental data show that the proposed controller outperforms a classical control technique. | Interval Robust Controller to Minimize Oscillations Effects Caused by Constant Power Load in a DC Multi-Converter Buck-Buck System | Constant power load (CPL);multi-converter buck-buck system;parametric uncertainties;robust control based on Kharitonov rectangle;mitigation oscillations in multi-converter buck-buck system | Voltage control;Buck converters;Oscillators;Uncertainty;Load modeling;Impedance
DC-dc converters have been extensively used in industrial systems and their failure may cause the systems to work abnormally and even accidents. Current research on circuit fault analysis is mainly based on a model or complex signal processing. In order to avoid modeling difficulties and complex selection of signal processing methods, a fault analysis method based on circuit output signal is proposed in this paper, which can judge the circuit health status by directly monitoring the circuit response. This method of monitoring output signal also avoids the problem of inconvenient access to internal nodes of the converter circuit. By continuously monitoring the output voltage, two advantages are simultaneously achieved: 1) the fault components range of an abnormal circuit is located and 2) its remaining useful performance (RUP) can be predicted. The particle filter algorithm commonly used to predict RUP often encounters the problem of particle degeneracy, which leads to the decrease of particle diversity and makes the final RUP prediction accuracy lower. In view of this problem, the developed novel way of RUP prediction by monitoring the circuit output voltage is based on a newly developed conditional particle filter, which tracks the degradation process of the circuit according to collected historical degeneration data. The case studies of two dc-dc converter circuits show that the developed fault analysis method can easily analyze the fault condition of the converter circuits and the improved particle filter algorithm achieves excellent prediction accuracy. | Real-Time Response-Based Fault Analysis and Prognostics Techniques of Nonisolated DC–DC Converters | DC-DC converter;fault analysis;fault identification;failure prognosis;exemplar-based conditional particle filter | Circuit faults;DC-DC power converters;Degradation;Integrated circuit modeling;Monitoring;Fault diagnosis;Feature extraction
This paper proposes a high-frequency isolated dc/dc converter, whose switching frequency is 20 MHz. Meanwhile, the switch voltage stress is reduced based on optimal switch impedance. In the proposed converter, the switch can operate in ZVS condition, which can help to reduce the switching loss. A mathematical model of the proposed high frequency converter is built, which provides an effective design method for the system parameters. Meanwhile, the design method for PCB air-core transformer has been proposed and depicted. To verify the feasibility of the proposed converter and mathematic model, a 10 W prototype is built. | A Novel Single Switch High-Frequency DC/DC Converter and Its Mathematical Model | High frequency;magnetic component design;mathematical model;single-switch converter | Switches;Harmonic analysis;High frequency;Mathematical model;Stress;Capacitors;Topology
This paper presents the development, analysis, and performance evaluation of a new topology for an isolated dc power electronic converter (PEC). The proposed topology (called the reverse flyback dc PEC) is developed to process a discontinuous input voltage and produce a continuous output voltage. The reverse flyback dc PEC is operated based on charging the inductive element in the high-frequency transformer, while discharging the energy to the output side through on-off actions of the switching element, which is located on the secondary side of the high-frequency transformer. A prototype for the proposed reverse flyback dc PEC is constructed to evaluate its performance under different operating conditions. Performance results show that the reverse flyback dc PEC is capable of processing discontinuous input voltages with different duty ratios and maintaining continuous output voltages with a minor sensitivity to the load type of ratings. | A New Isolated DC–DC Converter for Discontinuous Input and Continuous Output | Continuous conduction mode (CCM);discontinuous conduction mode;flyback transformers;isolated dc–dc power converters;switch-mode converters | Switches;Topology;Inductance;Capacitors;Magnetization;Windings;Discharges (electric)
In this paper, a novel power normalized kernel least mean fourth algorithm based neural network (NN) control (PNKLMF-NN) technique and learning-based hill climbing (L-HC) maximum power point tracking (MPPT) algorithm are proposed for grid-integrated solar photovoltaic (PV) system. Here three-phase single-stage topology of a grid-integrated PV system is used for feeding the nonlinear/linear load at the point of common coupling. A single layer neuron structure is used for active load component (ALC) extraction from distorted load current. During ALC extraction, PNKLMF-NN control very precisely attenuates harmonics components, noise, dc offset, bias, notches, and distortions from the nonlinear current, which improves the power quality under normal as well as under abnormal conditions. This single layer PNKLMF-NN control has a very simple architecture, which reduces the computational burden and complexity. Therefore, it is easy in implementation. Moreover, proposed L-HC is the improved form of hill climbing (HC) algorithm, where inherent problems of traditional HC algorithm, such as steady-state oscillation, slow dynamic responses, and fixed step size issues, are successfully mitigated. The prime objective of proposed PNKLMF-NN control is to meet the active power requirement of the loads from generated solar PV power and excess power fed into the grid. However, when generated PV power is less than the required load power, then PNKLMF-NN control meets the load by taking extra required power from the grid. During these processes, power quality is maintained at the grid. Moreover, when solar irradiation is zero, voltage source converter (VSC) acts as distribution static compensator (DSTATCOM), which enhances the utilization factor of the system. The proposed techniques are modeled and their performances are verified experimentally on a developed prototype in adverse conditions, which test results have satisfied the objectives of the proposed system and the IEEE-519 standard. | PNKLMF-Based Neural Network Control and Learning-Based HC MPPT Technique for Multiobjective Grid Integrated Solar PV Based Distributed Generating System | Distribution static compensator (DSTATCOM);grid-tied system;power normalized kernel least mean fourth (PNKLMF);power quality;solar photovoltaic (PV) | Heuristic algorithms;Maximum power point trackers;Voltage control;Artificial neural networks;Power harmonic filters;Steady-state;Kernel
In high efficiency and high-frequency applications, the soft-start methods for DC-DC converter with fast output voltage settling speed have attracted widespread attention. A novel soft-start circuit with controllable start-up time, high start-up speed, high stability, and no off-chip capacitor for a current mode DC-DC is proposed in this paper. The proposed soft-start circuit introduces a current-limiting feedback technique so that the inductor current during soft-start is controllable. The stability of the soft-start technique is verified theoretically in this paper. A Boost converter using this novel soft-start technique is fabricated in 0.35 μm BCD process. The soft-start time of the Boost converter is only 380 μs at the conditions of 45 V output voltage, 20 μF load capacitance, and 500 mA load current. | A High Speed On-Chip Soft-Start Technique With High Start-Up Stability for Current-Mode DC-DC Converter | Current mode DC-DC;soft-start technique;current-limiting feedback technique;output capacitor-less | Circuit stability;Stability analysis;Capacitors;Inductors;Negative feedback;DC-DC power converters;Voltage control
This paper presents an evaluation method of strength measure for the static voltage stability analysis of the hybrid multi-infeed dc (HMIdc) system, which comprises both the line-commutated converter-based high voltage dc (LCC-HVdc) and voltage source converter-based HVdc (VSC-HVdc) links. For this purpose, the coupled single-port model proposed originally to assess the static voltage stability of ac power systems is first extended in the HMIdc system. In particular, how the LCC-HVdc and VSC-HVdc links should be modeled in the extended coupled single-port model is further investigated. Then, a generalized effective short-circuit ratio (GESCR) index is proposed as a strength measure for the static voltage stability analysis of the HMIdc system using the extended coupled single-port model. The GESCR can resolve the ambiguity encountered by earlier indices arising from empirical reasoning; thus, it is able to indicate the static voltage stability of the HMIdc system more accurately. Finally, the simulated results based on a classical simplified HMIdc system and a modified IEEE 118-bus system, both including two LCC-HVdc links and a VSC-HVdc link, validate the proposed GESCR. | Evaluation of Strength Measure for Static Voltage Stability Analysis of Hybrid Multi-Infeed DC Systems | Extended coupled single-port model;generalized effective short-circuit ratio (GESCR);hybrid multi-infeed dc (HMIdc) system;static voltage stability analysis | Voltage measurement;Power system stability;Load modeling;Power conversion;Stability criteria
This paper proposes two new multicell schemes for active-switched-capacitor quasi-Z-source inverter (ASC-qZSI) and ASC/switched-inductor-qZSI topologies. Detailed theoretical models for the proposed schemes are developed. Moreover, extensive performance comparison with several existing active and passive qZSI topologies is presented. Appropriate simulations and experimental studies have been carried out, which verify the theoretical proposals. It is concluded that the proposed topologies can be useful in practical applications requiring large dc-ac voltage gain, for example, in renewable systems with low-voltage sources such as photovoltaics or fuel cells. | Multicell Schemes for Active-Switched-Capacitor and Active-Switched-Capacitor/Switched- Inductor Quasi-Z-Source Inverters | Boosting ability;extended boost converters;generalized topology;multicell topology;quasi-Z-source inverter (qZSI) | Topology;Inductors;Capacitors;Inverters;Network topology;Boosting;Stress
An advanced approach of the internal energy flow control of a multiport device based on a modular multilevel converter (MMC) was proposed. Such a multiport device offers various connecting points as ac terminals, the main dc terminal as well as the dc terminals of the MMC modules. State-of-the-art multiport concepts have restrictions concerning the flexibility of connecting the available ports. The proposed concept makes an unrestricted energy interchange between all ports possible without affecting the ac grid and the main dc terminal. It contains a microscopic and macroscopic view of the entire system and an analytic description in a double synchronous reference frame. This approach allows the identification of degrees of freedom for the internal energy flow control to overcome the mentioned restrictions of state-of-the-art multiport devices. Beyond numerous simulations calculations, the proposed concept has been implemented to a prototype of a multiport device which consists of an MMC with integrated batteries in power electronics laboratory. The approach has been successfully tested and verified with measurement results. | Advanced Energy Flow Control Concept of an MMC for Unrestricted Operation as a Multiport Device | Batteries;converters;energy storage;multilevel systems | Batteries;Capacitors;Switches;Microscopy;Capacitance;Insulated gate bipolar transistors
Two-stage isolated battery-driven grid interface (IBDGI) with front-end three-phase dual active bridge (DAB) dc-dc converter is promising to be applied in the residential battery energy storage system for supporting photovoltaic (PV) integration, load shifting, and backup power purposes. However, the second harmonic current (SHC) caused by the pulsating power of the downstream single-phase inverter will increase the battery's degradation and the component stress of the front-end converter. In this paper, a reduction method is proposed for the IBDGI with three-phase DAB converter using a load current feedforward control. The proposed idea is to incorporate virtual impedance to the output impedance of the front-end converter. The easy-to-be-implemented method does not need to modify the original voltage closed-loop controller but suppress SHC while keeping good dynamic performance. As the first step, the small-signal model of the three-phase DAB converter is provided. The parameter sensitivity analysis is proposed to demonstrate that the SHC can be well-suppressed within±20% parameter error of the feedforward control. Finally, a 1 kW experiment setup is built to verify the performance of the proposed SHC reduction method. | Second Harmonic Current Reduction for a Battery-Driven Grid Interface With Three-Phase Dual Active Bridge DC–DC Converter | Battery energy storage system (BESS);load current feedforward (LCFF) control;second harmonic current (SHC);three-phase dual-active-bridge (DAB) converter;two-stage single-phase inverter | Capacitors;Impedance;Inverters;Voltage control;Batteries;Feedforward systems;Frequency control
High-gain DC/DC converters with high efficiency are needed in dc microgrid owed to the low voltage of power sources, e.g., photovoltaic-cell and fuel-cell. This paper proposed a new high-gain double-duty-triple-mode (DDTM) converter for dc-microgrid applications. The proposed DDTM converter operates in three modes to achieve higher voltage gain without utilizing transformer, coupled inductor, voltage multiplier, and multiple voltage lifting techniques, e.g., triple, quadruple voltage lift. The modes of operation of the converter are controlled through three switches with two distinct duty ratios (double duty) to achieve wide range duty ratio. The operating principle, voltage gain analysis, and efficiency analysis of the proposed converter are discussed in detail and to show its benefits comparison is provided with the existing high-gain converters. The boundary operating condition for continuous conduction mode (CCM) and discontinuous conduction mode (DCM) is presented. The prototype of the proposed converters with 500-W power is implemented in the laboratory and experimentally investigated, which validate the performance and feasibility of the proposed converter. Due to double duty control, the proposed converter can be controlled in different ways and the thorough discussion on controlling of the converter is provided as a future scope. | High Gain Transformer-Less Double-Duty-Triple-Mode DC/DC Converter for DC Microgrid | DC/DC;double duty;high gain converter;dc microgrid;transformer-less;triple mode;wide duty range | Inductors;Capacitors;Switches;Microgrids;Semiconductor diodes;High-voltage techniques
This paper proposes a new three-port LLC resonant converter which integrates input port, storage port, and load port in one converter. A pulse-frequency modulation and phaseshift combined control method are adopted for the proposed topology. It has four different operation modes with different gains and different power directions between input port, storage port, and load port, which are attractive for renewable energy with energy storage system applications. The proposed topology operates under resonant frequency, which is easy to implement with digital control, and it can achieve soft switching for almost all the switches and diodes similar to conventional LLC resonant converter. The performance of the proposed converter is validated by the experimental results from a 500-W prototype with 1.25-A maximum output current. | A Three-Port <italic>LLC</italic> Resonant DC/DC Converter | DC/DC converter;LLC resonant converter;phase frequency modulation;phase shift;three ports | Topology;Batteries;Inductors;Bridge circuits;Resonant converters;Switches;Power generation
This paper covers the theoretical background as well as chosen selected experimental results obtained for two AC current generators connected to voltage source inverters working in parallel. Inverters were connected in parallel via their intermediate direct current circuits by means of auctioneering diodes which select higher voltage source, and then directly to a DC power network. The selected real-time control algorithm for a digital signal processor and a field programmable gate array was used to achieve the proper excitation of two different types of alternators: a squirrel-cage generator denoted as and a self-excited synchronous generator. Another task for the excitation system was to maintain the proper level of direct current link voltage and stable power distribution between both generators rotating at changing speeds. The windings of alternators were fed with the use of so-called machine side inverters. The asynchronous generator was a voltage source inverter driven with the use of a sensorless multiscalar algorithm based on the current machine model, whereas the self-excited synchronous generator worked on the field oriented control principle. To prove the robustness of the chosen algorithm, different types of load were applied while during the parallel work of the generators and inverters. | Alternating Current Electric Generator Machine Inverters in a Parallel Power Sharing Connection | Space vector pulse width modulation;power distribution;smart grids;semiconductor diodes;signal processing algorithms;AC-DC power converters | Inverters;Voltage control;Stator windings;Synchronous generators;Mathematical model
The MHz series resonant converter (SRC) dc transformer (DCX) is becoming attractive in industrial applications because of its high efficiency and high power density. For such a high switching frequency 380-12 V DCX, the GaN devices are necessary due to their much lower parasitic capacitance compared to that of high voltage Si MOSFET. By means of analyzing and modeling the conduction losses caused by the parasitic capacitance and R<sub>dson</sub> of switches, this paper reveals that the modified figure of merit [23] (NFoM = R<sub>dson</sub> · Co<sub>tr</sub>) of switch in SRC DCX is the key parameter of determining the primary conduction losses. Then, it is easily deduced that the series connected low voltage devices can reduce primary conduction losses at MHz frequency because the equivalent NFoM is independent of the switch count of series connection. Therefore, low voltage Si MOSFETs with low NFoM are able to be utilized to improve the efficiency at MHz switching frequency. An input-series output-parallel prototype with multiple SRC DCX cells is built up to verify the analysis, where the 60 V MOSFETs are adopted in each circuit cell. The peak efficiency 98.3% and power density 810 W/in<sup>3</sup> are achieved in this 1 MHz 380-12 V 1.8 kW SRC DCX prototype with low NFoM Si devices. | High Efficiency High Density 1 MHz 380–12 V DCX With Low FoM Devices | Figure of merit;MHz dc transformer (DCX);series resonant converter;ZVS | Zero voltage switching;Silicon;MOSFET;Magnetic resonance;Capacitance;Resonant converters;Density measurement
Power electronics-based medium-voltage direct current (MVdc) microgrids consist of several interconnected feedback-controlled switching converters. Such systems experience bus voltage stability challenges owing to the negative incremental resistance of constant power loads and converter control loop interactions. To tackle the stability challenges, this paper presents the application of the interconnection and damping assignment passivity-based control (IDA-PBC) approach to the port-controlled Hamiltonian model of dual active bridge (DAB) source-side converters in an MVdc microgrid. For the DABs, a fundamental average model approach considering phase shift modulation is provided and used for deriving the corresponding IDA-PBC control law. We analyze the effectiveness of the controller on large signal scenarios considering disturbances such as load step up, and DAB disconnection. Hardware-in-the-Loop experiments using Opal-RT and Labview field programmable gate arrays (FPGAs), as well as, low power prototype tests are carried out to demonstrate the validity and feasibility of the proposed approach. | Port Controlled Hamiltonian Modeling and IDA-PBC Control of Dual Active Bridge Converters for DC Microgrids | DC–DC power converters;microgrids;nonlinear control systems;power generation control;stability;voltage control | Power system stability;Stability analysis;Microgrids;Damping;Mathematical model;Bridge circuits;Power electronics
The high-frequency LCLC resonant converters are widely used in the two-stage power converter as a dc transformer for the space travelling-wave tube amplifier applications. In the two-stage power converter, since the output voltage is controlled by a preregulator, which is the first stage, the main functions of the high-frequency LCLC resonant converter, which serves as the second stage, are to boost the input voltage and to provide galvanic isolation while keeping high efficiency. As boosting the input voltage and providing galvanic isolation can be achieved by the transformer, achieving high efficiency is most challenging. Previous studies on the LCLC resonant converter mainly focus on reducing the switching loss. However, in addition to the switching loss, the total power loss of the LCLC resonant converter contains driving and conduction loss of the main switches; core loss, copper loss, and dielectric loss of the transformer; and the conduction loss of the rectifiers. As a result, low switching loss cannot guarantee the high efficiency of the LCLC resonant converter. To solve this problem, in this paper, an efficiency-oriented two-stage optimal design methodology of the LCLC resonant converters is proposed. In the first stage, the optimal parameters of the LCLC resonant converter, which aims at minimizing the total power loss of the converter, are found from the proposed genetic algorithm + particle swarm optimization algorithm. After that, in the second stage, a single-layer partially interleaved transformer structure is proposed to realize the optimal parameters. After the transformer design is finished, the optimal LCLC resonant converter is built. The proposed efficiency-oriented two-stage optimal design method and the transformer structure are validated by simulations and experiments. | An Efficiency-Oriented Two-Stage Optimal Design Methodology of High-Frequency <italic>LCLC</italic> Resonant Converters for Space Travelling-Wave Tube Amplifier Applications | $LCLC$ resonant converter;space travelling-wave tube amplifier (TWTA);total power loss;two-stage optimal design | Resonant converters;Dielectric losses;Design methodology;Genetic algorithms;Switching loss;Optimization;Electron tubes
This paper proposes an equivalent series resistance (ESR)-based control, namely a circuit-level approach, to efficiently distribute load in battery-ultracapacitors (UC) hybrid energy storage systems (HESSs). The ESR circuit model of an example capacitor semiactive HESS is first built representing the energy losses at both circuit and system levels. The analytical derivations show that the overall energy loss of the HESS solely depends on the ratio of the dynamic load provided by the battery pack to the entire dynamic load. This energy loss is minimized following the load distribution determined by the ratio of the ESR of the battery pack to those of the UC pack and dc-dc converter. An ESR-based real-time control strategy is then developed to minimize the energy loss and regulate UC state-of-charge (SOC) to avoid overcharge/overdischarge. Both the simulation and experimental results verify the effectiveness of the proposed ESR-based control in terms of improvements in energy efficiency, usage of UC pack, and temperature rise reduction in batteries. The ESR-based control achieves a performance close to that using the ideal dynamic programming method. Compared with the battery-alone system, the total energy loss and battery temperature rise in the example HESS are averagely reduced by 44.9% and 51.9%, respectively, under the proposed ESR-based control. | Equivalent Series Resistance-based Real-time Control of Battery-Ultracapacitor Hybrid Energy Storage Systems | Battery;equivalent series resistance;hybrid energy storage system;real-time control;ultracapacitor | Batteries;Integrated circuit modeling;Topology;Real-time systems;Capacitors;DC-DC power converters;Energy loss
LLC resonant converter is one of the promising converter topologies due to its simple structure and high efficiency. However, when LLC resonant converter is designed considering a hold-up time requirement, it has definite drawbacks such as large conduction and turn-off losses due to large circulating current. To solve this problem, various resonant converters with boost capability have been investigated. Although these methods improved overall performance, they still suffer from a large number of switching components. In this paper, anew LLC resonant converter with boost capability is introduced and verified. The advantage of the proposed converter is a small number of components while achieving the hold-up time capability. Furthermore, it achieves zero average transformer current despite its asymmetric operation. A prototype has been built and tested with 400-250-V input and 200-V/200-W output specification. | Efficient <italic>LLC</italic> Resonant Converter With a Simple Hold-Up Time Compensation in Voltage Doubler Rectifier | Boost mode operation;resonant converter | Switches;Trajectory;Resonant converters;Rectifiers;Magnetic resonance;Topology
Monitoring of energy consumption is a critical application at a telecom tower site. This paper presents a novel power monitoring application. In addition to power consumption measurement, power monitoring could be useful in preventing the pilferage of diesel used to run generators at a tower site. The problem of diesel pilferage has been analyzed, and a concealed power monitoring solution has been presented. The monitoring algorithm can be integrated with the pulse width modulation controller used in switch-mode power supply rectifier. The measurement philosophy has been validated, designed, and experimentally tested. Simulink models of power supply at a tower site have been used for validation. A prototype for the above-mentioned system has been designed using MATLAB and a microcontroller. The combination of these two tools emulates a power quality analyzer. Power quality analysis is the central theme of this solution. The difference in power quality and the impact of load on the power source have been used to construct features for this solution. The proposed solution has been experimentally tested by recording input power waveforms of an ac-to-dc converter. | A Novel Solution to Prevent Diesel Pilferage at Telecom Tower Site | Energy measurement;load monitoring;power quality;rectifier;sensorless control;tower site | Poles and towers;Monitoring;Telecommunications;Power quality;Batteries;Meters
In this brief, a new interleaved ac-dc converter with a reduced number of semiconductor components for high power energy storage applications is proposed. The interleaved structure reduces the ac side current ripple as well as increases the overall current rating. Moreover, the proposed switching pattern reduces switching and the developed controller provides reactive power control during both power flow directions. The proposed structure is simulated and analyzed using MATLAB/Simulink software, and a 3.5 kW prototype of the system has been implemented in the lab. The results confirm the performance of the proposed topology. There is a seamless transition between operation with different power factors and the current ripple is significantly reduced. | An Interleaved Bi-Directional AC–DC Converter With Reduced Switches and Reactive Power Control | AC-DC converter;bi-directional;interleaved;reactive power control | Switches;Legged locomotion;Inductors;Bidirectional control;Rectifiers;Reactive power control
A sensor circuit to measure the output power of a dc-dc boost for photo-voltaic (PV) maximum power point tracking (MPPT) application is presented. The proposed approach obviates the need for a series current sense resistor and a complex current/voltage digitization and multiplication circuitry required for calculating power. Thereby, this technique does not require analog multipliers, analog-to-digital converters, digital signal processor, and FPGA, thus reducing the bill of material, silicon area, and power consumption of the overall system. Additionally, it provides the dc electrical isolation between the high output voltage of the boost converter and the low-voltage integrated CMOS power sensor circuit. The proposed power sensor circuit is implemented using a switched capacitor differentiator and a voltage-to-time converter. This approach results in lower complexity, lower silicon area, lower power consumption, and lower component count for the overall PV MPPT system. Designed in a 180-nm CMOS process, the circuit can operate with a supply voltage of 1.8 V. It achieves a power sense accuracy of 7.6%, occupies a die area of 0.0519 mm<sup>2</sup>, and consumes a power of 0.748 mW. | Low-Power/Low-Voltage Integrated CMOS Sense Resistor-Free Analog Power/Current Sensor Compatible With High-Voltage Switching DC–DC Converter | Boost converter;current sensor;DC-DC converter;differentiator;isolated sensing;lossless sensing;maximum power point tracking;MPPT;photovoltaic;power sensor;solar cell;switched capacitor;switching regulator;voltage to time converter | Sensors;Resistors;Capacitors;Maximum power point trackers;Switches;DC-DC power converters;Inductors
Transmission faults caused by recent wildfires in California have induced the disconnection of utility-scale converters in photovoltaic (PV) power plants. Postmortem investigations reported that tripping commands were caused by phase-locked loops (PLLs) and dc-side dynamics, which are typically unmodeled in classical transient stability studies. Since existing simulation packages rely on simplified models that neglect these dynamics, they have a limited capability to predict converter behavior during faults. To address this shortcoming, we set forth a positive-sequence model for PV power plants that is derived from physics and controls first principles. As seen on utility-scale three-phase converters, the model includes PLLs, dc-side dynamics, and closed-loop controllers. Instances of the developed model are integrated into illustrative power systems containing conventional generators. Numerical simulations of the obtained multi-machine multi-converter power systems are assessed via a suitable set of stability and performance metrics. | Transient Stability Assessment of Multi-Machine Multi-Converter Power Systems | Photovoltaic (PV) systems;power system transients | Power system stability;Transient analysis;Numerical models;Stability analysis;Power generation;Phase locked loops
UHVDC converter valves during operation may experience overvoltage, which come from the AC or DC systems to which they are connected. Therefore, building an equivalent circuit model (ECM) for the converter valve to analyze the interlayer transient voltage distribution characteristics has important engineering significance for safe and reasonable voltage equalization methods and improving the stability of the DC system. This paper proposes a two-port equivalent circuit model for ±1100 kV converter valve based on the structure of the valve and parameter extraction methods presented. In terms of lumped parameters, integrated ECMs for valve layers are built through impedance-frequency characteristic analysis; in terms of parasitic capacitance parameters, port equivalent parasitic capacitance parameters are obtained by terminal capacitance method and iterative equivalence methods proposed in this paper. By combining integrated ECMs of valve layers and port equivalent parasitic capacitances, the two-port ECM is obtained. Simulations are carried out to test the effectiveness of the twoport ECM. Using the ECM, the voltage transmission characteristics and their influencing factors are analyzed, depending on which corresponding voltage equalization method is proposed in this paper, and the effect of this method is verified through simulation. | Two-port equivalent circuit model for UHVDC converter valves | Equivalent circuit model;parasitic capacitance;UHVDC converter valve;voltage equalization method | Valves;Voltage control;Electronic countermeasures;Poles and towers;Parasitic capacitance;Analytical models
This article proposes the idea of using Solar Energy (SE) as a source of power for designing and developing a standalone air-cooling system. This type of application is particularly suited for rural areas that have a considerable amount of solar radiation and have no access to grid systems. The proposed system is comprised of a photovoltaic (PV) array, DC-DC boost converter and DC-DC buck converter. Two Permanent Magnet Brushless Direct Current (PMBLDC) motors are employed to drive a centrifugal water pump and an air blower coupled to their individual shafts. The air blower is connected with a DCDC boost converter that ensures a maximum power point (MPP) operation. A centrifugal water pump is connected with a DC-DC buck converter. The challenging task in an air cooling system is to maintain the constant speed of the blower under variable irradiance conditions. The power provided by the solar PV array can be shared between the two DC-DC converters in such a way that the BLDC motor connected with the blower will maintain a constant speed by maintaining the constant voltage of the DCDC boost converter. The rest of the available PV power will be handled by the pump. The suitability of the proposed system for various perturbations is evaluated by simulating the proposed system using a MATLAB/Simulink and is validated by conducting experiments. Case studies have been performed with a variable PV irradiance and the results are explored. | A standalone BLDC based solar air cooler with MPP tracking for improved efficiency | BLDC air blower;BLDC motor;BLDC Pump;PV System | Hysteresis motors;DC motors;DC-DC power converters;Inverters;Maximum power point trackers;Cooling;Capacitors
This paper describes the design and manufacture of a 5.4 kJ/s three-phase resonant converter based on a 22 and 44 V lithium polymer (LiPo) battery as a high density power supply. Using the low LiPo battery input voltage generates a relatively high current that causes problems such as a large current burden on the used components and high peak-to-peak noise when the switch is turned off. To resolve such problems, the three-phase resonant converter in this work is used to handle the high input current. In the three-phase inverter structure, the amount of current flowing in a single switch is smaller than that of a single-phase current. In addition, the delta-star structure is intentionally introduced to reduce the turns ratio which helps to decrease the current on the transformer's primary side when the same output power is required. Furthermore, components such as series and parallel resonant capacitors are placed on the secondary side of the transformer, which have a high voltage and low current. These voltage and current conditions of the secondary side are more appropriate for commercialized film capacitors, which normally use series and parallel resonant capacitors because the film capacitors have been manufactured with high voltage and low current rated capacity. In terms of the design procedure, the used delta-star three-phase resonant circuit is redrawn on the secondary side of the transformer as a single-phase resonant equivalent circuit for the three-phase resonant converter design. Based on the simplified design, the operating mode and simulation of the 22 and 44 V LiPo battery-based chargers were analyzed, and the comparison of the resistor and capacitor load test results for the two chargers verifies both the aforementioned features and the performance of the proposed chargers using 300 and 150 A of the LiPo battery. The advantages are confirmed, and the capacitor bank is charged to 600 V for 80 ms, achieving power efficiencies of 82 and 92.5% for the 22 and 44 V based capacitor chargers, respectively. | Design of a 5.4 kJ/s three-phase resonant converter based on a lithium polymer battery | DC-DC power converters;3-phase electric power;lithium batteries | Resonant converters;Capacitors;RLC circuits;Batteries;Power transformer insulation;Switches;Equivalent circuits
The dielectric barrier discharge (DBD) driven by a pulsed power supply can produce non-equilibrium plasma at atmospheric pressure with merits of more uniform and higher chemical reactivity which makes it promising in various applications. To fulfil the demand of the improvement of energy efficiency and environmental protection, the power generators driven by renewable sources of energy have drawn much attention. This paper describes a microsecond pulse power generator in a compact form (300 mm×200 mm×150 mm) and driven by solar energy is built in a modular structure with solar panels, DC-DC converter, voltage stabilizer, switching system, and high-voltage pulse shaping system. The pulsed power supply has the capability of providing a high voltage pulse up to 20 kV, a pulse repetitive frequency from 1 Hz to 2 kHz, and a maximum output power of 150 W. Tests with a non-inductive resistive load and a coaxial DBD load show that the compact microsecond pulse power generator can provide positive and negative pulses, adjustable voltage amplitude, and reproducible pulse waveforms with different pulse repetition rate. Also, the pulsed power supply has the capability to excite the DBD in working conditions with adjustable output parameters. | Compact microsecond pulsed power generator driven by solar energy for dielectric barrier discharge applications | microsecond-pulsed generator;solar energy;dielectric barrier discharge;pulsed power supply;gas discharge | Generators;Power supplies;Discharges (electric);Solar panels;DC-DC power converters;Switching systems
This paper is showing simulations of power supplies for repetitive power modulators using LTspice. We are presenting power supplies with single-phase and three-phase AC input and the effects of the rectifier stages on AC input current waveforms in both cases. We are also presenting the resulting power factor including circuits for electronic power factor correction. LTspice models for electronic power factor correction using cycle-by-cycle switching as well as time-averaged models are presented. The time-averaged models replace the PWM (pulse width modulation) switch with a transformer model with variable duty cycle. They are valid for a range of DC-DC converters. We are extending the time-averaged model for operation in continuous (CCM) and discontinuous (DCM) conduction mode and presenting results that show the fidelity of these models by comparison to cycle-by-cycle results. We are providing the detailed mathematical derivation for the DCM model expansion in the appendix. Time-averaged models do not have to keep track of thousands of steep switching transitions and can run orders of magnitude faster than cycle-by-cycle switch-mode models. Results using the time-averaged model are presented for a power supply with primary (wave-shaping) and cascaded secondary feedback control that regulates the output voltage of the converter. | Modeling of power supplies for power modulators with LTspice | power electronics;power factor correction;time averaged models;feedback control;circuit simulation | Rectifiers;Switches;Mathematical model;Power supplies;Integrated circuit modeling;Modulation;Capacitors
For more reliable HVDC power transmission systems, it is necessary to enhance HVDC electrical insulation performance in power equipment such as an oil-immersed AC/DC converter transformer. In this paper, the electric field distributions under AC, DC steady-state (DC-SS) and DC polarity reversal (DC-PR) conditions are discussed in oil-pressboard (PB) composite insulation structures. Firstly, based on discussion about the charge accumulation and charge dynamics at oil/PB interfaces, the contribution ratio of deposited charges under DC-SS to the following emerging electric stresses at DC-PR conditions are quantitatively clarified. Secondly, we found that the DC electric field distributions could significantly be controlled by PB arrangement in oil. In particular, both PB configurations and the conductivity ratios of oil and PB would play critical roles to determine electric field distribution, under DC-SS conditions. Furthermore, using an actual AC/DC converter transformer structure, electrical insulation performances under various testing conditions such as AC, DC-SS and DC-PR conditions were comparatively investigated. It was concluded that the most critical testing condition against breakdown strength could be the DC-PR conditions under the higher conductivity ratio of oil and PB. | HVDC electrical insulation performance based on charge activity in oil-pressboard composite insulation structures | HVDC;electric field analysis;FEM;oil-pressboard composite insulation;accumulated charge;DC polarity reversal;testing conditions | Oils;Electric fields;Stress;Insulation;Electrodes;Steady-state;HVDC transmission
Due to the increased environmental pollution, hybrid vehicles have attracted enormous attention in today's society. The two most important factors in designing these vehicles are size and weight. For this purpose, some researchers have presented the use of the dual-mechanical-port machine (DMPM) in hybrid electric vehicles (HEVs). This paper presents two modified converter topologies with a reduced number of switching devices for use on DMPM-based HEVs, with the goal of reducing the overall size and weight of the system. Beside the design of the DMPM in the series-parallel HEV structure along with the energy management unit, the conventional back-to-back (BB) converter is replaced with nine-switch (NS) and five-leg (FL) converters. These converters have never been examined for the DMPM-based HEV, and therefore, the objective of this paper is to reveal the operational characteristics and power flow mechanism of this machine using the NS and FL converters. The simulation analysis is carried out using MATLAB/Simulink considering all HEV operational modes. In addition, two proposed and the conventional converters are compared in terms of losses, maximum achievable voltages, required dc-link voltages, the rating of the components, and torque ripple, and finally, a recommendation is made based on the obtained results. | Dual Mechanical Port Machine Based Hybrid Electric Vehicle Using Reduced Switch Converters | Back-to-back converter;dual mechanical port machine;five-leg converter;hybrid electric vehicle;nine-switch converter | Rotors;Hybrid electric vehicles;Ice;Stator windings;Torque;Wheels
In this paper, we described a design scheme for a lead-carbon battery energy storage system (BESS). A two-stage topology of lead-carbon battery energy storage system was adopted. The number and connection structure of battery cells were designed based on the actual demand. The main circuit parameters of the BESS were determined according to the power transfer capability, harmonic suppression, and dynamic response capability. A state feedback linearization method in a nonlinear differential geometry theory was used for dq-axis current decoupling based on the mathematical model used in the dq coordinate system of the BESS. A control strategy based on filter capacitor current inner loop, grid current middle loop, and dc voltage outer loop was adopted to suppress the resonance peak and achieve the independent regulation of active power and reactive power. The PSCAD/EMTDC simulation results and physical prototype experiments showed that the lead-carbon BESS had a good dynamic and steady-state performance. | Design and Implementation of Lead–Carbon Battery Storage System | Lead–carbon battery;power converter system;power control;battery energy storage system | Lead;Lead acid batteries;Choppers (circuits);Prototypes;Mathematical model
This paper proposes a novel soft-switching control without zero-crossing detection for the cascaded buck-boost converters (CBBCs). The proposed soft-switching control consists of two parts: soft-switching modulation and closed-loop control. In the modulation, the employed PWM approach is constructed by introducing a small negative current into the conventional PWM, and the soft-switching modulation based on the negative-current-based PWM is presented by adding a new switching process controlled by a modulation variable in the CBBC. In the closed-loop control, the relationship between the models of the negative-current-based PWM and the soft-switching modulation is deduced, and by utilizing the deduced relationship, the closed-loop control is designed while the PWM is modified to achieve the soft-switching. Meanwhile, to further reduce the ripple current and device losses, the parameter of the proposed control is optimized by refining the restrictive conditions. While the zero-crossing point of the inductor current is calculated with a given algorithm based on a current measurement, the circuit of zero-crossing detection is avoided. The validity and feasibility of the proposed soft-switching control approach are confirmed by the simulations and experiments on a 200-W prototype. | A Soft-Switching Control for Cascaded Buck-Boost Converters Without Zero-Crossing Detection | Soft-switching control;negative-current-based PWM;zero-crossing detection;optimal design;CBBC | Switches;Pulse width modulation;Inductors;Current measurement;RLC circuits
A new wind energy conversion system (WECS), with a position sensor-less synchronous reluctance generator (SynRG), integrated to the grid is proposed in this paper. Simple, brushless, compact structure of SynRG along with a full-scale converter makes it suitable for wind power applications. SynRG offers a fast dynamic response due to the absence of permanent magnets and windings in the rotor thus eliminating rotor losses completely. The torque pulsation from wind turbine (WT) are prevented from being transmitted to the grid by making use of a back-to-back (BTB) connected full-scale converters. The WECS and the grid are sharing a common DC-link through their respective voltage source converters (VSCs). The VSC connected to the machine side provides the required reactive power to the SynRG and operates it at a speed decided by the maximum power point (MPP) algorithm. A rotor position/speed sensor-less field-oriented control is implemented for controlling the SynRG. A fast, accurate, and oscillation-less adaptive observer based algorithm is introduced for the grid integration of WECS. MATLAB®/Simulink platform is used for the modeling and simulation of the system and a laboratory prototype is used for its experimental validation. | Position Sensor-Less Synchronous Reluctance Generator Based Grid-Tied Wind Energy Conversion System With Adaptive Observer Control | DSTATCOM;power quality;synchronous reluctance generator (SynRG);wind energy conversion system (WECS) | Rotors;Wind speed;Reluctance generators;Wind energy;Wind power generation;Reactive power
In this paper, a new transformerless buck-boost converter based on a ZETA converter is introduced. The proposed converter has the ZETA converter advantages, such as buck-boost capability, input-to-output dc insulation, and continuous output current. The suggested converter voltage gain is higher than the classic ZETA converter. In the presented converter, only one main switch is utilized. The proposed converter offers low voltage stress of the switch; therefore, the low on-state resistance of the main switch can be selected to decrease the losses of the switch. The presented converter topology is simple; hence, the control of the converter is simple. The converter has the continuous output current. The mathematical analyses of the presented converter are given. The experimental results confirm the correctness of the analysis. | A High Efficiency Nonisolated Buck–Boost Converter Based on ZETA Converter | Main switch;transformerless buck–boost converter;voltage gain;voltage stress | Switches;Stress;Capacitors;Inductors;High-voltage techniques;DC-DC power converters;Phase transformers
A novel bidirectional dc-dc converter based on the quasi-Z-source (qZS) topology is presented in this paper. During battery discharge, it operates as the conventional qZS full-bridge converter with a synchronous voltage doubler rectifier. During battery charging, it operates as the half-bridge converter with a synchronous full-bridge rectifier and LC filter. A relay is used for reconfiguration between those two modes. The operation principle is explained, and design guidelines are provided. A prototype with a nominal power of 300 W is used for verification of steady-state regulation characteristics and efficiency measurements in the input voltage range compatible with an eight-cell LiFePO4 battery. Closed-loop control system for the converter application in dc microgrids is presented and tested in two control scenarios: dc-bus signaling and direct reference defined by a master controller through a communication channel. | Bidirectional DC–DC Converter for Modular Residential Battery Energy Storage Systems | Battery energy storage system;bidirectional converter;dc–dc converter;quasi- $Z$ -source (qZS) converter | Batteries;DC-DC power converters;Topology;Voltage control;Buildings;Rectifiers
In single-phase grid-connected converters, unexpected perturbations and variations of system parameters can deteriorate the performance of grid current and dc-link voltage control and even jeopardize the stability and operation of loads. In this paper, a robust control strategy for the single-phase grid-connected converter operating under multiple system perturbations is proposed. An adaptive quasi-proportional-resonant (AQ-PR) controller for the grid current is adopted in combination with an equivalent inductance identification algorithm, which assures that the parameters of the AQ-PR controller can be online calibrated to attain accurate current regulation under ac-side inductance uncertainties. A super-twisting sliding mode (ST-SM) controller for the dc-link voltage is proposed to enhance system behavior under both internal and external disturbances. The convergence of the controller is ensured by utilizing Lyapunov theory. Experimental prototype and rigorous tests are presented to validate the feasibility and robustness of the proposed approach under various perturbations. | Robust Control Strategy Design for Single-Phase Grid-Connected Converters Under System Perturbations | Adaptive quasi-proportional-resonant (AQ-PR) control;robust control strategy;single-phase grid-connected converter;super-twisting sliding mode (ST-SM) control;system perturbations | Voltage control;Perturbation methods;Inductance;Resonant frequency;Robust control;Control systems;Current control
This paper proposes a three-phase, five-level, non-regenerative pulsewidth modulated rectifier using only two active switches (minimum required) per phase, which drastically reduces gate driver requirement and hardware complexity. It draws sinusoidal input current at close to unity power factor. All the semiconductor devices are rated at only one fourth of the dc-link voltage, and none of them requires any transient voltage balancing snubber. A total of 8 out of the 14 diodes per phase undergo soft switching transition under all operating conditions, which increases its efficiency. No extra hardware circuitry for balancing the flying capacitors (FCs) or the dc-link mid-point voltage are required, which further reduces hardware complexity and increases the conversion efficiency. The proposed topology does not need any sophisticated startup procedure for charging the FCs either, which solves the problem of semiconductor overvoltage during starting. A 3-kW laboratory prototype is built to experimentally verify the proposed topology. The maximum efficiency obtained from the prototype is 98.7%, and it is always more than 96% for the load range from 15% to its rated. | A Minimum Switch Five-Level Unidirectional Rectifier Without Any Voltage Balancing and Pre-Charging Circuitry | AC–DC converter;flying capacitor (FC);neutral point clamped (NPC);reduced switch topology;three-phase rectifier;unity power factor rectifier | Topology;Switches;Voltage control;Capacitors;Legged locomotion;Hardware;Semiconductor diodes
This paper presents an alternative implementation of a modular multilevel converter (MMC) that generates a large number of voltage levels per phase with high-resolution voltage steps from a reduced number of cells per arm. The presented MMC employs a half-bridge (HB) chain link of medium-voltage cells and a full-bridge (FB) chain link of low-voltage cells in each of its arms. The total blocking voltage of the FB chain link is equivalent to half that of the medium-voltage HB cell. The use of HB and FB cells with two distinct rated voltages in each arm permits full exploitation of the FB cells to generate high-resolution multilevel voltage waveforms with fine stepped transitions between major voltage steps of the medium-voltage HB cells. In this manner, errors in the synthesis of the common-mode voltages of the three phase legs due to switching of the cell capacitors in and out the power path are reduced. The nested multilevel operation of the proposed MMC results in a number of voltage levels which is related to the product, rather than the sum, of the numbers of HB and FB cells. Detailed comparisons with existing MMC implementations show that the proposed MMC implementation offers the best design tradeoffs (superior ac and dc waveforms with reduced control and power circuit complexity). The validity of the proposed MMC implementation is confirmed using simulations and experiments. | Enhanced Modular Multilevel Converter With Reduced Number of Cells and Harmonic Content | Converter topology;HVdc;hybrid converter;modular multilevel converter (MMC) | Topology;Medium voltage;Switches;Voltage control;Modular multilevel converters;Power quality
In high-frequency (HF) and very-high-frequency (VHF) rectifiers, silicon carbide (SiC) Schottky diodes exhibit higher losses compared to what is reported in manufacturer-provided simulation models, with additional power loss stemming from energy dissipation during the charging and discharging of the junction output capacitance (CJ). Because these losses are not included in manufacturer simulation models and have not been well-studied for commercially available SiC Schottky diodes, we have experimentally measured them using the Sawyer-Tower circuit. From these measurements, we compare the losses across manufacturers, current rating, generation, voltage rating, and packaging. We then demonstrate the performance of these devices on a 20-MHz class-DE rectifier and compare their power dissipation from the simulation and experimental measurements. Finally, by incorporating these losses in device power dissipation calculations in various rectifier topologies, we propose suggestions on device selection to optimize converter efficiencies. | Output Capacitance Loss Characterization of Silicon Carbide Schottky Diodes | Ac-dc power converters;Loss measurement;power semiconductor devices;schottky diodes;silicon carbide | Schottky diodes;Loss measurement;Silicon carbide;Voltage measurement;Temperature measurement;Semiconductor device measurement;Capacitance
This paper presents design of an isolated high-step-down dc-dc converter based on a class-DE power stage, operating at a 10-MHz switching frequency using enhancement-mode gallium nitride transistors. The converter operating principles are discussed, and the power stage design rated for 20 W is presented for a step down from 200-300 V input to 0-28 V output. Commercially available magnetic materials were explored and the high-frequency resonant inductor and transformer designs using a low-loss Fair-Rite type 67 material are presented. Finite-element simulations have been performed to estimate the parameters of magnetics at 10-MHz. Experimental results are presented at 12 W, 254 V input to 22 V output and 5 W, 254 V input to 14 V output on a laboratory prototype operating at 10-MHz. At 20 W, the experimental prototype achieved an efficiency of 85.2%. | A 10-MHz GaNFET-Based-Isolated High Step-Down DC–DC Converter: Design and Magnetics Investigation | Class DE;dc–dc conversion;finite-element modeling (FEM);gallium nitride (GaN);high frequency (HF);resonant conversion;soft switching | Switches;DC-DC power converters;Switching frequency;Gallium nitride;Topology;Inverters;Inductance
This brief presents a reconfigurable transient optimizer (RTO) applied to a four-phase buck converter for optimizing both dynamic-voltage-scaling (DVS) and load transient responses to approach the theoretically minimum output-voltage undershootΔV<sub>US</sub>, overshoot ΔV<sub>OS</sub>, and settling time tS. The DVS and load transients are instantly detected by a voltage sensor and calibrated capacitor-current sensor, respectively. When a large DVS or load transient occurs, the RTO enables all four phases, reconfigures its circuit architecture, and controls the optimal ON-OFF times of the power switches, thereby settling the output voltage in a single ON-OFF switching with ΔV<sub>US</sub>, ΔV<sub>OS</sub>, and tS close to their respective theoretical minima. The converter is fabricated in a 0.18-μm CMOS process with a 2.3-mm<sup>2</sup> chip area. For a 1-to-1.8 V (1.8-to-1 V) DVS transient, the measured ΔV<sub>OS</sub> (ΔV<sub>US</sub>) is not observable, while the measured tS is 182 ns (192 ns). For a 1.8-A step-up (step-down) load transient, the measured ΔV<sub>US</sub> (ΔV<sub>OS</sub>) and tS are 56 mV (45 mV) and 85 ns (76 ns), respectively. Compared with other state-of-the-arts, this brief's tS in the DVS transient response is the closest to its theoretical minimum, while the ratios of ΔV<sub>US</sub>, ΔV<sub>OS</sub>, and tS to their respective theoretical minima in the load transient response are comparable. | A Reconfigurable Transient Optimizer Applied to a Four-Phase Buck Converter for Optimizing Both DVS and Load Transient Responses | Buck;dc–dc;capacitor-current sensor;DVS;dynamic voltage scaling;load transient;multiphase;optimization;reconfigurable;reference tracking | Transient analysis;Voltage control;Buck converters;Switches;Transient response;Switching circuits;Detectors
One of the challenges of utilizing flying capacitor multi-level (FCML) converters is the flying capacitor balancing. Poorly balanced flying capacitors increase the switch voltage stress, which is detrimental to performance and device rating requirements. Previously, valley current detection was shown as a potential method to balance flying capacitors, but the method suffers from poor flying capacitor balancing performance at light load. Here, we investigate the light load conditions that lead to poor balancing and propose a new method, constant effective duty cycle (CEDC) compensation, which provides active balancing for the full load range of the converter. The proposed method is validated with a 4-level FCML experimental prototype, demonstrating excellent flying capacitor balancing over all load ranges, across the full duty cycles range and with multiple induced flying capacitor imbalances. | Active Voltage Balancing in Flying Capacitor Multi-Level Converters With Valley Current Detection and Constant Effective Duty Cycle Control | Active balancing;DC-DC;flying capacitor;flying capacitor multilevel (FCML);GaN;multilevel;valley current detection | Capacitors;Switches;Inductors;Discharges (electric);Steady-state;Stress;Buck converters
The constant extinction angle control and constant DC voltage control are widely used for the inverter station of Line Commutated Converter based High Voltage Direct Current (LCC-HVDC) system in practical engineering. Under different control strategies, the control system parameters would have totally different effects on the stability of the LCC-HVDC system. In this paper, the small-signal models of the LCC-HVDC system with constant extinction angle control and LCC-HVDC system with constant DC voltage control are developed, respectively. Based on the eigenvalue analysis, this paper conducts a comprehensive comparison of the effects of a phase-locked loop (PLL) and LCC controller on the small-signal stability of LCC-HVDC system with different control strategies at the inverter station under weak AC grid condition. Then, the coupling effect between the PLL and LCC controller parameters is investigated when LCC-HVDC system adopts different control strategies. This paper can provide useful guidance for the systematic design and control parameter selection of LCC-HVDC projects. | Comparative Study on Small-Signal Stability of LCC-HVDC System With Different Control Strategies at the Inverter Station | LCC-HVDC;small-signal stability;weak AC grid condition;PLL;constant extinction angle control;constant DC voltage control | Voltage control;Stability analysis;Power system stability;Mathematical model;Inverters;Phase locked loops
Microgrid protection schemes require a fast, reliable, and a robust communication system, to adjust relay settings for the appropriate current levels according to the microgrid's operation mode. However, risks of communication link failures and cyber security threats are major challenges for the implementation of protection scheme. This paper presents a co-simulation platform for microgrid based on multiagent system (MAS) when the communication is available in the system. IEC 61850 is used to emulate the proposed protection scheme. The data distribution service (DDS) middleware is used to link between the hardware and software environments. During islanded mode, the system is capable of riding-through communication failures by the aid of a lithium-ion battery. When the communication is attacked, the battery plays an important role and contribute to the fault current for helping the circuit breaker to trip during islanded mode. The design of the control algorithm for the battery's ac/dc converter is developed with single mode operation to eliminate the reliance on communicated control command signals to shift the controller between different modes. | Investigation of Protection Strategy for Microgrid System Using Lithium-Ion Battery During Islanding | Control;data distribution service (DDS);distributed energy resources;IEC 61850;lithium-ion battery;microgrid;multi-agent system;protection | Microgrids;Circuit breakers;Batteries;Generators;Relays;Fault currents;Quality of service
This paper describes the determination of value of frequency-independent component of ac-dc voltage transfer difference of two calculable thermal ac voltage standards developed and maintained at the Silesian University of Technology Gliwice, Poland. According to our research, the value of this parameter determined with ac-dc transfer measurements is 0.0 μV/V with combined standard uncertainty (k = 1) equal to 0.3 μV/V. The obtained results were validated with fast-reversed direct current method and will be used to supplement the uncertainty budgets of these standards. The presented method does not require expensive quantum ac voltage standards. | Determination of Frequency-Independent Component of AC–DC Transfer Difference of SUT Calculable AC Voltage Standards | AC–DC transfer;ac–dc transfer difference;rms voltage;thermal voltage converter (TVC);voltage standard | Standards;Voltage measurement;Uncertainty;Frequency measurement;Heating systems;Temperature measurement;Measurement uncertainty
In this paper, a soft-switching bidirectional dc/dc converter with an LCLC resonant circuit is proposed. The proposed converter has the dual advantages of isolated converter and nonisolated converter. In boost mode, high efficiency can be achieved at high boost ratios. In buck mode, the circuit can also achieve automatic voltage equalization of half-bridge capacitors. In this paper, a detailed theoretical analysis of the LCLC structure is performed, and the specific operating modes of the circuit in buck and boost mode are given. The circuit modes of the soft-switching resonant process are quantitatively analyzed. The GSSA method was used to model and control the system. According to the obtained transfer function, the PID control circuit of the system is designed by using the zero-pole cancelation method, which enabled the system to obtain superior control performance. A prototype of 1000 W was made, and the experimental results are in a good agreement with the theoretical results. | Soft-Switching Bidirectional DC/DC Converter With an <italic>LCLC</italic> Resonant Circuit | Bidirectional DC/DC converter;LCLC;soft switching;T-type network | RLC circuits;Inductors;Capacitors;Switches;DC-DC power converters;Switching circuits
This paper introduces the fault current behavior of full-bridge modular multilevel converters (MMCs) and hybrid MMCs, with a consideration of a non-simultaneous blocking of the two half-bridges in each sub-module. In order to protect insulated gate bipolar transistor (IGBTs) in the full-bridge sub-module, both sides of a full-bridge sub-module are not blocked at the same time point. It is assumed that the first blocking of both sides is random in each sub-module, so there are many possible voltages in each arm after the first blocking. Because of this, there are also many possible fault current slopes after the first blocking. The influence of this sequential blocking on the maximum fault current is analyzed in the study. This paper also determines the threshold current, which has to be decreased due to this phenomenon. An optimization method of threshold current is also proposed. Other new MMC sub-modules can also use this new blocking method to reduce the stress of IGBTs, whose working principle is also introduced in this paper. | Fault Current Behavior of MMC With the First Blocking Method | Fault currents;high-voltage dc (HVDC) converters;HVDC transmission;protection | Insulated gate bipolar transistors;Fault currents;Circuit faults;Bridge circuits;Threshold current;Probability;Modular multilevel converters
In this paper, a novel wireless servo motor drive is proposed and implemented, which artfully integrates wireless power transfer into the dc servo motor drive to achieve wireless bidirectional servo motion. Prominently, there is no power converter or controller at the servo motor side to realize the bidirectional rotation, while the motor control is fully conducted at the transmitter side. The key is to adopt only one transmitter with LCL network to achieve power equalization of two receiver coils, hence realizing bidirectional motion. Meanwhile, the phase-shift control method is newly developed to perform the desired speed control at the transmitter side, without requiring any switched capacitor arrays. As a result, the proposed wireless bidirectional servo motor drive takes the definite advantages of electrocution free and totally sealable. Both calculation and experimental results are presented to validate the feasibility and controllability. For the prototype, the transmission distance can reach up to 130 mm and the transmission efficiency can be up to 85%. | A Wireless Servo Motor Drive With Bidirectional Motion Capability | Bidirectional motor;dc servo;servo motor;wireless motor;wireless power transfer | Receivers;Wireless communication;Servomotors;Coils;Transmitters;Resonant frequency;DC motors
This paper proposes a new high-performance light-emitting diode (LED) converter with separation of the AC and DC driving parts for a T8 LED tube. The proposed LED converter is mounted at the end of the LED tube in G13 base and G13 base dummy. The separation of the AC and DC driving parts enhances the light uniformity of the LED tube by securing the optical distance between the optic cover and light source. The AC driving part was designed to be inserted in a G13 base and was connected with the DC driving part through an LED module. The proposed LED converter is based on single-stage buck-boost topology and was designed for the operation at 19 W for a 1200 mm T8 LED tube. The proposed LED converter is very small and has fewer parts than other LED converters but still has high performance. The measurement results of the proposed LED converter show that the line regulation of the LED output current is less than 3.4% at 100-240 VAC and achieves high circuit efficiency (&gt;89%), high power factor (&gt;0.93), and low total harmonic distortion (&lt;;9%). In addition, all the current harmonics of the converter meet the requirements of the IEC 61000-3-2 Class C standards for high-performance LED lighting applications. | A New High-Performance LED Converter With Separation of the AC and DC Driving Parts for a T8 LED Tube | LED converter;single-stage buck-boost;T8 LED tube;AC and DC separation;high circuit efficiency;high power factor;low total harmonic-distortion;current harmonics | Light emitting diodes;Electron tubes;Capacitors;Inductors;Switches;Heating systems;Rectifiers
This paper presents a new four-quadrant (4Q) boost-type converter with the use of active virtual ground (AVG) technology. The presented topology can step up the ac grid voltage to a regulated dc voltage under a stable bidirectional current flow and support the power transmission in either real power or reactive power delivery. With the use of the proposed modulation method, only two high-frequency switches are required through the 4Q operation. Under a full-bridge converter structure, an efficient system can be guaranteed. Also, benefiting from the AVG technology, an LCL filter is formed at the system input over the 4Q operation. Both magnitude of leakage current and grid current ripple are also minimized to a small value. Thus, a high-efficiency and low-noise 4Q converter is guaranteed. The presented topology is successfully implemented on a 750 VA prototype and the performance is experimentally verified on it, which shows good agreement with the theoretical knowledge. | A Four-Quadrant Single-Phase Grid-Connected Converter With Only Two High-Frequency Switches | Bidirectional converter;power factor correction;reactive power | Topology;Switches;Reactive power;Modulation;Semiconductor diodes;Bridge circuits;Inductors
A novel PWM full bridge (FB) dc-dc converter for large power industrial applications is proposed in this paper. The soft switching mode of the primary switches can be varied under different input and output conditions to achieve optimum system efficiency. In the zero-voltage and zero-current switching (ZVZCS) mode, the turn-on and turn-off switching loss can be optimized because the soft switching conditions of the turn-on and turn-off instants are well decoupled. In the zero-voltage switching (ZVS) mode, the turn-off switching loss can also be optimized because there is no requirement for light load operation in this mode. Four mosfets with ultra-low on-state resistance are used, thus, the added conduction loss is small. The auxiliary MOSFETs with high switching frequency are turned on with zero-current and off with zero-voltage, hence, the added switching loss can also be neglected. Furthermore, some drawbacks of the conventional ZVS and ZVZCS converters, e.g., narrow ZVS load range, high primary circulating current, incomplete reset of the primary current, and unreasonable VA rating of the added components, have been well solved. The operation principles and soft switching characteristics are discussed. Experimental results from an 18-kW prototype are provided to verify the proposed converter. | Large Power Hybrid Soft Switching Mode PWM Full Bridge DC–DC Converter With Minimized Turn-<sc>on</sc> and Turn-<sc>off</sc> Switching Loss | Hybrid soft switching mode;large power dc–dc conversion;zero-voltage and zero-current switching (ZVZCS);zero-voltage switching (ZVS) | Zero voltage switching;Soft switching;Pulse width modulation;DC-DC power converters;Switches;Capacitors;Inductors
It is widely believed that hybrid electromagnetic interference (EMI) filter (HEF) is one of the most optimized solutions for EMI elimination. Nevertheless, the desire for a smaller and lighter filtering method has never stopped. To further reduce the size and weight of a hybrid EMI filter, this paper proposes a multi-function common mode choke (MCMC) used in HEF. It differs from the traditional common mode (CM) choke in that two functions of (1) CM signal sensing and (2) CM noise suppression are integrated into one choke. In such a proposed MCMC design, the traditional current transformer (CT) is eliminated in the hybrid filter topology. This technique could reduce the size, weight, and cost of the filter to a great extent. Based on the MCMC, a novel CM filter is proposed to achieve high-performance noise suppression. System model and stability feature of the new filter are developed and investigated in detail. A filter prototype based on the proposed MCMC is constructed. It is tested on a 100-W commercial ac/dc converter. The experimental results show that the proposed CM filter can provide better EMI noise suppression with a smaller size. The insertion loss could reach 50 dB at low frequencies and 40 dB at high frequencies. | A Multi-Function Common Mode Choke Based on Active CM EMI Filters for AC/DC Power Converters | Hybrid EMI filter;common mode choke;modeling;electromagnetic interference (EMI) | Passive filters;Electromagnetic interference;Active filters;Inductors;Sensors;Windings;Magnetic separation
The generalized topology of a hybrid switched-capacitor multilevel inverter (SCMLI) for high-frequency ac (HFAC) power distribution system is presented. By employing the series-parallel conversion technique, the proposed SCMLI can achieve self-balancing of capacitor voltages and voltage step-up with arbitrary numbers of SC cells. The output power quality is improved by the intermediate voltage levels provided by the bidirectional switched converter connected to the dc source string. Besides, several active switches can be replaced with diodes if the large phase difference between output current and voltage is not required. Since the voltage ripple magnitude of the SC units is inversely proportional to the fundamental output frequency, the proposed SCMLI is more preferable for HFac applications. This paper elucidates the working principle of the proposed inverter with the detailed circuit and switching states' description under staircase modulation. The mathematical analyses associated with the capacitor voltage ripples, sizing, and power loss are also provided. A 19-level MLI with a voltage gain of three was realized by cooperating two SC units with a voltage source string consisting of three symmetric dc sources. The operation and performance of the proposed inverter have been validated by the simulation and experiment on the inverter. The results showed that the inverter performed better at HFac condition and the power quality was satisfactory with the 19-level staircase output modulated at the fundamental frequency. | Generalized Topology of a Hybrid Switched- Capacitor Multilevel Inverter for High- Frequency AC Power Distribution | High-frequency dc/ac inverter;multilevel inverter (MLI);series–parallel conversion;switched-capacitor (SC) circuits | Inverters;Capacitors;Switches;Topology;Frequency modulation
The planned China fusion engineering test reactor (CFETR) needs one or more negative-ion-based neutral beam injectors (N-NBIs) with a beam energy of 500 or even 1000 keV. In order to prepare for CFETR, a prototype of CFETR N-NBI is being designed. The prototype needs an acceleration grid power supply (AGPS) rated at 200 kV/25 A with a maximum pulselength reaches to 3600 s. The AGPS adopted a single-stage inverter-type high-voltage power supply (HVPS). The output voltage ripple is an important specification of the AGPS, which can affect the efficiency and stability of N-NBI system by influencing the beam divergence. However, the conventional methods cannot be used to limit the output voltage ripple of the inverter-type HVPS used as AGPS of CFETR N-NBI prototype. This paper simplified the AGPS to an insulated three-phase three-level (TPTL) dc-dc converter connected with a dual dc link. The working process of the TPTL dc-dc converter with duty-cycle modulation has been analyzed, and two main continuous conduction modes are described. The influence of key parameters such as duty cycle of inverter, leakage inductance of transformer, and output current on output voltage ripple is analyzed. Based on the analysis results, a so-called combined control strategy was proposed to keep the output voltage ripple at a level. The proposed strategy is suitable for the cases where the object output voltage is below 175 kV. Some simulations were carried out by using MATLAB/Simulink. The results showed that the analysis in this paper is reliable and the proposed control strategy has a good performance. | Analysis of Output Voltage Ripple of AGPS for CFETR N-NBI Prototype | Acceleration grid power supply (AGPS);China fusion engineering test reactor (CFETR);control strategy;inverter-type high-voltage power supply (HVPS);output voltage ripple | Inverters;Prototypes;Switches;Voltage control;Power transformer insulation;Power supplies;Modulation
In this paper, a voltage sensorless controller is developed for a two-switch single-phase rectifier that involves power factor correction and active pulsating power buffering without electrolytic capacitors. While a two-switch rectifier normally requires four sensed signals for control, only one current sensor is required in this proposal, thereby offering advantages such as low cost, high compactness, isolation between control and power circuits, and improved reliability. While the basic operating principle follows that of a conventional voltage sensorless controller for single-switch converters, several critical design considerations are the key to the success of the implementation which is explained in detail. The feasibilities of the controller are experimentally testified with a 100-W rectifier prototype regarding both steady state and dynamic performance. | Design Considerations for Voltage Sensorless Control of a PFC Single-Phase Rectifier Without Electrolytic Capacitors | Power decoupling;single-phase ac-to-dc converters;two-switch rectifier;voltage sensorless control | Voltage control;Inductors;Rectifiers;Capacitors;Switches;Sensorless control;Reliability
A new single-switch high step-up dc-dc converter is proposed, in this paper, for fuel cell vehicles. The proposed topology utilizes an L<sup>2</sup>C<sup>3</sup>D<sup>2</sup> network to obtain high voltage gain and reduce the voltage stress on the power switch. Additionally, the proposed converter has a universal input voltage in order to suit the soft output characteristics of the fuel cell. Comprehensive analyses of the steady-state operation in continuous conduction mode and discontinuous conduction mode, and design considerations of the proposed converter are given. Finally, a 400 V/1.6 kW scaled-down prototype is developed to validate the effectiveness and feasibility of the proposed converter. | A Single-Switch Transformerless DC--DC Converter With Universal Input Voltage for Fuel Cell Vehicles: Analysis and Design | DC-DC converter;universal input voltage;boost;fuel cell;electric vehicle;transformerless | Switches;Stress;Inductors;Semiconductor diodes;DC-DC power converters;Fuel cells;Topology
Due to the simple structure and low cost, the primary-side-regulation (PSR) flyback converter is widely used in small power applications. As the output voltage is sampled from auxiliary winding in PSR flyback converter, some sampling error exists, especially when continuous conduction mode (CCM) is introduced for higher power. To improve the constant voltage accuracy, a novel digital controlled sampling strategy is proposed. This scheme uses a digital ramp sampling method to sample output voltage in both discontinuous conduction mode (DCM) and CCM, and proposes a voltage adjustment strategy to adjust sampling errors in CCM without weakening the stability in the load-switch process. Finally, the experimental results validate the presented scheme and show that the output voltage error is less than 0.6% in a 20-V, 5-A PSR flyback prototype. | A Digital Control Scheme for PSR Flyback Converter in CCM and DCM | Constant voltage;continuous conduction mode (CCM);digital control;flyback converter;primary-side regulation (PSR) | Buck converters;Windings;Sampling methods;Switches;Voltage control;Switching frequency;Pulse width modulation
This paper investigates the no-load iron loss, on-load loss, and thermal performance of a high-speed surface-mounted permanent-magnet synchronous machine with an amorphous metal stator core (AMSC) and a titanium alloy retaining sleeve by numerical methods. The electromagnetic properties of the AMSC are tested by an experimental platform. The distributions of no-load iron loss, rated-load loss, and the thermal behavior of the motor are investigated under converter supply conditions. Finally, the loss and thermal performances of the prototype are tested and compared with the corresponding simulation results to verify the accuracy of the calculation results and the superiority of the prototype. | Loss and Thermal Analysis of a High-Speed Surface-Mounted PMSM With Amorphous Metal Stator Core and Titanium Alloy Rotor Sleeve | Amorphous metal (AM);high-speed permanent-magnet synchronous motor (PMSM);loss;thermal analysis | Prototypes;Rotors;Brushless DC motors;Iron;Permanent magnet motors
Digital peak current mode (DPCM) control is widely used for dc-dc converters operating in continuous current mode. However, current tracking delay (CTD) in the system is normally neglected in the modeling stage, which leads to poor compensator design and degraded performance. This paper investigates CTD effect in boost converter with different DPCM controls. Based on dynamic relationship between the reference current and actual inductor current, the CTD transfer functions are derived, which improves the accuracy of small signal model. Since CTD degrades the phase margin of the system, equivalent migration of right half plane zero is proposed to model CTD effect. This method is very simple and straightforward, which facilitates the compensator design. Furthermore, two novel DPCM control strategies with minimized CTD are proposed, and they are based on duty cycle restriction and duty cycle extension, respectively. Both controls greatly reduce the CTD effect and improve the response speed. Besides, the duty cycle extension benefits from an extended pulsewidth modulation (ExPWM). This optimizes the calculation algorithm and speed, while improving the time margin for digital calculations. Combined with the proposed models and controls, the CTD effect is greatly reduced. The effectiveness is verified through detailed simulations and experiments. | Current Tracking Delay Effect Minimization for Digital Peak Current Mode Control of DC–DC Boost Converter | Boost;current mode control;current tracking delay;dc–dc;small signal model;transient response | Pulse modulation;Inductors;Transfer functions;Switches;Delays;Bandwidth;Prediction algorithms
To enhance the robustness and to deal with the switch fault uncertainty of a floating interleaved dc-dc boost converter (FIBC), an adaptive active disturbance rejection control (ADRC) is proposed in this paper. In particular, the controller parameter b0 is adapted by obtaining approximately the system input control gain b in real time, based on the output duty cycles via digital filters. Compared with the conventional ADRC, the performance of the proposed controller is significantly improved, without the need of extra sensors. Moreover, the influence of the controller parameters on the system dynamical performance is analyzed theoretically, providing a practical guideline for controller tuning. The simulation and experimental results validate the effectiveness and the robustness of the proposed controller. | Active Disturbance Rejection Voltage Control of a Floating Interleaved DC–DC Boost Converter With Switch Fault Consideration | Active disturbance rejection control;dc–dc power converter;floating interleaved boost converter;switch fault | Switches;Voltage control;Fault diagnosis;Inductors;Uncertainty;Topology
A three-port converter (TPC) as a compact dc/dc energy conversion unit can effectively integrate renewable energy sources (RESs) and energy storage units (ESUs) into dc microgrids (MGs). In this paper, a series-resonance-based isolated TPC is developed to integrate photovoltaic (PV) and ESUs into dc MGs. A hardware decoupling approach using a series-connected capacitor in the half-bridge of the isolated TPC is proposed and studied. The decoupled power flow model among different ports is derived based on the equivalent circuit model of the converter, and the power transmission principle of the resonant circuit is analyzed. On this basis, considering the characteristics and operation modes of PV and ESU, which are connected at the two input ports of the TPC, a unified autonomous control method based on minimum value competition logic is proposed to coordinate the operation of PV and ESU, and achieve voltage regulation of the common bus in dc MGs. Simulation and experimental results are obtained in different test scenarios to demonstrate the effectiveness of the power decoupling effect and the proposed control method. | Hardware Decoupling and Autonomous Control of Series-Resonance-Based Three-Port Converters in DC Microgrids | Autonomous control;dc microgrids (MGs);hardware decoupling;series-resonance;three-port converter (TPC) | Integrated circuit modeling;Hardware;Capacitors;Inductors;Equivalent circuits;Software;Load flow
This paper presents the first time-division duplex transceiver integrated circuit (IC) for a 5 Fr (1.6 mm), six-electrode renal denervation (RDN) catheter for treating resistant hypertension. The diameter of the resulting RDN catheter, with each IC encapsulated in a platinum electrode, is 37.5% smaller than those of conventional catheters, enabling minimally invasive surgery with reduced complications. The six electrodes sharing only four electrical wires perform packet communication with an external power control unit for independent operation and deliver the designated radio-frequency (RF) energy to the renal artery wall while measuring the local temperature and impedance. The measured 3σ inaccuracy of a bipolar junction transistor (BJT)-based on-chip temperature sensor from 65 °C to 75 °C is ±0.5 °C after one-point trimming. Two 500-kHz, 21-V<sub>rms</sub> ac signals with ±35-V dc potentials are used as power supplies to transfer up to 6-W RF ablation signals with 120-V<sub>pp</sub> swing while keeping the maximum dc supply voltages of the ICs less than the breakdown voltage of 70 V. The proposed RDN IC fabricated using a 0.18-μm high-voltage bipolar, CMOS, LDMOS (HV BCDMOS) occupies an area of 2.1 mm<sup>2</sup>. | Reference-Less Time-Division Duplex Transceiver IC for a Renal Denervation System | AC power supply;ac switch;bio-impedance;hypertension;reference-less clock and data recovery (CDR);renal denervation (RDN);radio-frequency (RF) ablation system;temperature sensor;time-division duplex (TDD);zoom analog-to-digital converter (ADC) | Integrated circuits;Electrodes;Catheters;Radio frequency;Arteries;Impedance;Temperature sensors
This paper proposes a resonant switching cell model to analyze and design the single-ended resonant dc-dc converters. The single-ended zero-voltage switching (ZVS) converters such as the Class E converter are efficient for megahertz switching because they feature low turn-on and turn-off switching losses. Also, they use only a ground-referenced switch, allowing a simple gate drive circuit. In this paper, we investigate the single-ended resonant converter with the small input inductance, whereas the conventional Class E converter has a large input inductance. The main contribution of this paper is to propose the resonant switching cell as an analytic model that simplifies the analysis and the design of the resonant dc-dc converters. Furthermore, this paper presents the design method of the resonant switching cell model for minimizing the resonant current magnitude and conduction loss while the converter maintains ZVS property. The experimental results from a 10-MHz GaN-based prototype demonstrate the feasibility and effectiveness of the analysis and design based on the proposed resonant switching cell model. | Resonant Switching Cell Model for High-Frequency Single-Ended Resonant Converters | High-frequency;single-ended resonant converter;resonant switching cell model;zero-voltage switching (ZVS) | Switches;Inverters;Rectifiers;Analytical models;DC-DC power converters;Integrated circuit modeling;Inductance
Full-bridge submodule (FBSM) capacitance of an FBSM-based modular multilevel converter (FB-MMC) can achieve a significant reduction with boosted ac voltages, which makes it a promising candidate in voltage-source-converter-based high-voltage-direct-current scenarios in terms of cost reduction and dc short-circuit fault tolerance. With consideration of third-order harmonic voltage injection (THVI), the characteristics of the FBSM voltage fundamental frequency and second-order harmonic fluctuations are analyzed in detail under steady-state and single-line-to-ground fault conditions. Both the optimal phase and amplitude of the injected third-order harmonic voltage are derived constrained by the same modulation margin, based on which the optimized THVI method is proposed. Under the same fluctuation conditions, the comparison of energy storage requirements between the FB-MMC with and without the THVI method is also carried out. The feasibility and validity of the proposed THVI method are verified by simulations on a ±200-kV FB-MMC system and experiments on a laboratory-scale platform. With the same fluctuations as the FB-MMC without THVI, both the simulation results and the experimental results indicate that the FBSM capacitance of the one applying the proposed THVI method can be reduced by about 16%. | Energy Storage Requirements Optimization of Full-Bridge MMC With Third-Order Harmonic Voltage Injection | Capacitor voltage fluctuations characterization;full-bridge modular multilevel converter (FB-MMC);optimization;single-line-to-ground (SLG) faults;third-order harmonic voltage injection (THVI) | Harmonic analysis;Fluctuations;Voltage fluctuations;Circuit faults;Capacitors;Steady-state;Modulation
Without active control, the voltage fluctuations of the dc-link and flying capacitors in a 4-level hybrid-clamped converter (4L-HCC) become excessively large in low-frequency operation. This paper studies the switching state redundancy inherent in a 4L-HCC and proposes a new capacitor voltage balancing and stabilizing method to minimize the dc-link and flying capacitor voltage fluctuations. A straightforward algorithm is developed based on a logic table to select the suitable switching states. Verified by simulation and experimental testing results, the new method and algorithm virtually eliminate all the big voltage fluctuations of capacitors at low and zero frequencies, greatly enhancing the robustness and reliability of a 4L-HCC. The capacitor size can be reduced by more than 80% compared with the conventional method. | Capacitor Voltage Balancing and Stabilization for 4-Level Hybrid-Clamped Converter Using Selected Switching States | Capacitor voltage balancing;dynamic response;low frequencies;medium-voltage applications;multilevel converter | Capacitors;Switches;Voltage fluctuations;Fluctuations;Voltage control;Redundancy;Medium voltage
In urban rail transit, there is a large number of harmonics brought by diode rectifiers, and shunt active power filters (APFs) are an effective method of harmonics rejection. Traditional shunt APFs work with a dedicated DC link leading to complexity, while those with a common DC bus but using non-isolated topologies bring serious problems of zero-sequence circulating current (ZSCC), which introduce losses and provoke poor quality. Consequently, this paper first analyzes the limitations of traditional non-isolated APFs on modulation radio. Based on the analysis, this paper put forward a novel isolated APF with a common DC link based on existing diode rectifiers in urban rail transit, which realizes braking energy recovery as an additional function. To this end, harmonics brought by diode rectifiers are reduced while rejecting ZSCC. Meanwhile, braking energy can feedback to the city grid with lower harmonics. Finally, simulation and experiment using a 1-kW prototype converter verify the feasibility and validity of the proposed converter on harmonics suppression and braking energy recovery. | Shunt Isolated Active Power Filter With Common DC Link Integrating Braking Energy Recovery in Urban Rail Transit | Active power filter (APF);LLC series resonant converter;soft switching;braking energy recovery;zero sequence circulating current (ZSCC) | Rectifiers;Harmonic analysis;Rails;Active filters;Power harmonic filters;Topology
Starting from a common principle, two new coupled-inductor-based dc-dc converters with large dc gains are proposed. Both of them present a low voltage stress on the power switch with their leakage inductance energy recuperated to the load. The first coupled-inductor-based converter employs two diode-capacitor voltage multipliers (VMs) inserted in an innovative way to give it many advantages. Specifically, the first VM is placed near the switch to serve as both a multiplier and a switch-voltage clamp cell, while the second one is inserted into the output circuit. The two VMs working in harmony then provide a very large dc gain. The conduction losses are also reduced as power switches with low ON-state resistance can be selected due to the clamping role of the first VM. Moreover, the availability of capacitors of both VMs in the output diode loop results in low voltage stress on all semiconductor devices. The choice of a lower voltage-rating output diode with a lower parasitic capacitance can then alleviate oscillations between the leakage inductance and diode capacitance at its turn-off. The second converter uses a three-winding coupled inductor and a single VM, forming a new hybrid VM cell. Its component count is reduced without affecting the practical dc gain. Its advantage is the elimination of the output diode recovery problem and thus does not result in spikes at its turn-off. Operational principles and dc steady-state analyses of the two converters are discussed, followed by comparison with available converters. The experimental results from two prototypes built for supplying a 400-V grid are given for validating the feasibility and theoretical analyses of the proposed converters. | Improved Large DC Gain Converters With Low Voltage Stress on Switches Based on Coupled-Inductor and Voltage Multiplier for Renewable Energy Applications | Coupled inductor;diode–capacitor voltage multiplier (VM);large dc gain;low switch voltage stress;renewable energy applications | Inductors;Capacitors;Switches;Windings;Clamps;Stress;Semiconductor diodes
This paper addresses the design and characterization of compact rectennas for wireless power transmission application in the industrial, scientific, and medical 868-MHz/915-MHz band. These rectennas are designed for supplying power to a dcto-dc boost converter. The proposed low-profile rectenna exhibits a good tradeoff between compactness (0.06λ<sup>2</sup> at 900 MHz) and RF-to-dc conversion efficiency, which is higher than 25% for RF power densities of at least 0.25 μW/cm<sup>2</sup> and 37% for 2.1 μW/cm<sup>2</sup>. It is shown that this rectenna can activate the standard Bq25504 dc-to-dc boost converter for an RF power density higher than 0.6 μW/cm<sup>2</sup>. Moreover, through using a storage capacitor of 220 μF, a light emitting diode (LED) can be turned on for a duration of 60 ms with power consumption of 9.45 mW and a dc voltage of 3 V. The LED allows emulating the dc consumption of the QN908x ultra-lower-power Bluetooth 5 module which operates in the transmission mode with -4 dBm of output power. | Compact Rectennas for Ultra-Low-Power Wireless Transmission Applications | Batteryless wireless sensors;compact rectenna;flat dipole antenna (FDA);RF-to-dc conversion efficiency;wireless power transmission | Rectennas;Broadband antennas;Wireless sensor networks;Wireless communication;Radio frequency;Sensors
A conventional asymmetrical half-bridge (AHB) converter is one of the most promising topologies in low-power applications because of the zero-voltage switching (ZVS) of all switches and the small number of components. However, when it operates with an asymmetrical duty ratio, it has a large dc-offset current in the transformer, which increases the size and core loss of the transformer. Moreover, because the dc-offset current decreases ZVS energy for one of the half-bridge switches, it has low efficiency in a light load condition. In addition, because most of the output current is concentrated in high-voltage-rating diodes that have large forward voltage drops, large conduction loss occurs in the secondary rectifier. To solve these problems, a new AHB converter with a coupled inductor rectifier (CIR) is proposed in this paper. By adopting the CIR structure in the AHB converter, the proposed converter not only eliminates the dc-offset current in the transformer, but it also has equalized current stress in the rectifier diodes. As a result, the proposed converter achieves high efficiency in entire load condition, compared to an AHB converter with a full-bridge rectifier. The effectiveness and feasibility are verified with a 250-400 V input and 100 V/200 W output prototype. | High-Efficiency Asymmetrical Half-Bridge Converter With a New Coupled Inductor Rectifier (CIR) | Asymmetrical half-bridge (AHB) converter;coupled inductor rectifier (CIR);dc-offset current;high efficiency;zero-voltage switching (ZVS) | Rectifiers;Zero voltage switching;Inductors;Capacitors;Stress;Power electronics;Light emitting diodes
In this work, a model predictive control (MPC) strategy based on optimal switching sequence (OSS) concepts is proposed for a grid-connected three-level neutral-point clamped converter. The proposed cascaded-OSS-MPC strategy does not require a weighting factor to balance the dc-link capacitor voltages and optimally controls both the grid currents and the capacitor voltages even during disturbances and large step changes in the references. The resulting MPC strategy allows operating the converter with a predefined harmonic spectrum, fixed switching frequency, and fast and robust dynamic response. Besides, an efficient optimization algorithm is also introduced to reduce the computational burden typically observed in this kind of MPC strategies. Experimental and simulation results are provided to demonstrate the effectiveness and high-quality performance of the proposed strategy. | Computationally Efficient Cascaded Optimal Switching Sequence MPC for Grid-Connected Three-Level NPC Converters | Model predictive control (MPC);multilevel converter;optimal switching sequence (OSS) | Switches;Capacitors;Voltage control;Cost function;Predictive control;Harmonic analysis
In this paper, a three-phase series-connected asymmetric hybrid modular multilevel converter (SCAH-MMC) tap is proposed. The proposed SCAH-MMC reduces the requirement of switches by connecting phases in series to withstand the dc-bus voltage and possesses the dc fault ride-through capability by partially employing full bridge sub-modules. The system structure and operation principle of SCAH-MMC are presented in detail, which reveals the immunity of the SCAH-MMC from dc faults. In order to solve the third harmonic problem of SCAH-MMC, the interactions of harmonic components in arms are investigated. Based on that, two feed-forward third harmonic suppression methods are proposed. Furthermore, a control strategy for the SCAH-MMC is introduced to maintain dc voltage balancing in each phase under unbalanced ac fault conditions. The effectiveness of third harmonic suppression methods and the proposed control strategies of SCAH-MMC are validated by simulations using PSCAD/EMTDC. The proposed SCAH-MMC is compared with other MMC topologies in terms of cost and control to show the merits of it. | A Novel Series-Connected Asymmetric Hybrid Modular Multilevel Converter for HVDC Tapping Application | Modular multilevel converter (MMC);HVDC tap;fault ride-through;harmonic suppression;unbalanced fault | HVDC transmission;Harmonic analysis;Modular multilevel converters;Topology;Power system stability;Voltage control;Harmonics suppression
To increase the power rating and improve the reliability of the single-phase power supply system, the input-parallel output-parallel (IPOP) single-phase dc/ac converters (SDACs) are widely used. However, among the IPOP SDACs, there are complicated circulating currents which will increase the current stress on the switching devices and influence the safe operation of the system. But, the detailed quantitative analysis of the circulating currents is not well developed and the corresponding suppression strategies are not very comprehensive. Focusing on these problems, this paper pays attention to the detailed mathematic model and effective suppression strategy of circulating currents among IPOP SDACs. First, the detailed mathematic model of the circulating currents is established. Based on this model, it is found that there are various types of circulating currents existing in the IPOP SDACs, including circulating currents within the single SDAC and circulating currents among the multiple SDACs. At the same time, the influence factors are also analyzed, and it is first revealed that the asymmetry of impedances in different sides will cause circulating currents with different frequencies components including the dc, fundamental, and second frequencies. Second, after the detailed analysis, a decentralized control method composed of the common mode (CM) and differential mode (DM) control is proposed to suppress the complicated circulating currents. The control method is comprehensive and can suppress circulating currents caused by diverse influence factors. All the theoretical analyses are verified by the real-time hardware-in-loop (HIL) tests. | Decentralized Suppression Strategy of Circulating Currents Among IPOP Single-Phase DC/AC Converters | Circulating currents;common mode (CM) and differential mode (DM);input-parallel output-parallel (IPOP);single-phase dc/ac converter (SDAC) | Switches;Pulse width modulation;Mathematical model;Topology;Reliability;Analytical models
The development of wide band-gap semiconductor devices is rapidly promoting the development of power electronics technology, especially in high frequency (HF) power converter region. A category of HF power converter is switch-mode power amplifier (PA). This paper focuses on the implementation of a multiphase dc-dc PA with high bandwidth and high power rate. When naturally sampled phase-shifted carrier modulation is implemented in the practical digital control system to control this HF power converter, the pulsewidth error problem caused by limited domain frequency of control chip becomes much severer. As a result, dc voltage component of each phase becomes different under several conditions, leading to current imbalance among phase inductors. This paper analyzes this problem and proposes a sensorless control method to solve it, based on the injection of random sequence in reference wave. A four-phase prototype employing GaN devices is fabricated, switching at 1 MHz. Current imbalance and effectiveness of the proposed control method are verified by experimental results. The prototype is capable of uniformly amplifying sine signal within 200 kHz and a 350 kHz bandwidth random signal, with peak output power up to 810 W. | Modulation Induced Current Imbalance and Its Sensorless Control of a GaN-Based Four-Phase DC–DC Power Amplifier | GaN devices;high frequency (HF) power amplifier (PA);multiphase power converter;random sequence injection (RSI);sensorless current sharing control | Topology;Bandwidth;Pulse width modulation;Silicon;Switches;Frequency modulation
The accuracy of power electronics simulation relies on the semiconductor switch model employed. Thus, in this paper where an ultrafast mechatronic circuit breaker (UFMCB) is implemented in real-time on the field programmable gate array, a detailed nonlinear thyristor model is proposed for extra device-level information regarding design evaluation. The cascaded thyristors impose a heavy computational burden on the UFMCB simulation, and node elimination is achieved following the proposal of a scalable thyristor model. For the convenience of the circuit breaker's integration into dc grid, a pair of coupled voltage-current sources is inserted as its interface, which achieves a reduction in the dimension of system admittance matrix, and the subsequent proposal of a relaxed scalar Newton-Raphson method further expedites the simulation by decomposing the nodal matrix equation. Meanwhile, the modular multilevel converter as a dc grid terminal adopts half-bridge and clamped double submodule topologies to test system performance in conjunction with the UFMCB. Real-time execution is achieved and the results are validated by ANSYS/Simplorer and PSCAD/EMTDC in device- and system-level, respectively. | Electrothermal Transient Behavioral Modeling of Thyristor-Based Ultrafast Mechatronic Circuit Breaker for Real-Time DC Grid Emulation | Clamped double submodule (CDSM);electrothermal;field programmable gate array (FPGA);hardware-in-loop (HIL);high-voltage direct current (HVdc);hybrid HVdc breaker (HHB);modular multilevel converter (MMC);real-time systems;thyristor model | Thyristors;Integrated circuit modeling;Computational modeling;Circuit breakers;HVDC transmission;Semiconductor device modeling;Logic gates
The more electric aircraft concept aims to improve the fuel consumption, the weight, and both the maintenance and operating costs of the aircraft, by promoting the use of electric power in actuation systems. According to this scenario, electromechanical actuators for flight control systems represent an important technology in next generation aircraft. This paper presents a linear-geared electromechanical actuator for secondary flight control systems, where the safety and availability requirements are fulfilled by replicating the electric drive acting on the drivetrain. Indeed, the architecture considered consists of two power converters feeding as many electrical machines coupled to the same mechanical system. The design of both the permanent magnet synchronous machine and the power converter are addressed. Preliminary results on the electric drive prototype are also provided and compared to the design requirements. Finally, the electromechanical actuator performance at system-level is evaluated in Dymola environment, analyzing different operating modes. | Considerations on the Development of an Electric Drive for a Secondary Flight Control Electromechanical Actuator | DC–AC power converters;electrohydraulics;electromechanical systems;fault tolerance;permanent magnet machines;redundancy | Aerospace control;Iron;Aircraft;Hydraulic systems;Torque;Aerospace electronics;Actuators
In a common dc-link dual-fed open-end winding permanent magnet synchronous motor (OEW-PMSM) topology, it is well known how the additional flow of a zero-sequence current (ZSC) is permitted. The low zero-sequence impedance characteristic of high-speed machines leads to high-intensity and high-frequency ripple of the ZSC. Therefore, there is a necessity to eliminate the zero-sequence-voltage (ZSV) produced by the two voltage source converters that feed the machine. Furthermore, the non-sinusoidal back electromagnetic force (back EMF) causes the circulation of a third harmonic ZSC. An OEW-PMSM high-speed starter-generator fed by a dual-inverter with a single dc-link is considered. Part I of this paper proposes a modulation for the considered topology able to eliminate instantaneously the ZSV produced. In this paper, a detailed analysis of the deadtime (DT) effect on the ZSV has been carried out and a novel hysteresis control for the ZSC using the DT as a control action is presented. The DT produces a ZSV distortion on the zero-axis that can be used to control the third harmonic ZSC flowing due to the non-sinusoidal machine back EMF. | Zero-Sequence Voltage Elimination for Dual-Fed Common DC-Link Open-End Winding PMSM High-Speed Starter-Generator—Part II: Deadtime Hysteresis Control of Zero-Sequence Current | Deadtime (DT);dual-fed single dc-link drive;hysteresis control;open-end winding (OEW) machine;permanent magnet synchronous motor (PMSM);zero-sequence current (ZSC);zero-sequence voltage (ZSV) | Power conversion;Distortion;Harmonic analysis;Legged locomotion;Inverters;Modulation
In this paper, a dual-fed (DF) common dc-link topology open-end winding permanent magnet synchronous motor for aircraft high-speed starter-generator application is considered. While on one hand the common dc bus configuration significantly simplifies and reduces the costs of the topology, on the other hand it allows the zero-sequence current (ZSC) to flow freely in the system. High-speed machines are characterized by low phase inductance, which implies low zero-sequence impedance. A small time constant of the zero-sequence circuit produces a high-frequency, high-intensity ZSC ripple with the risk of harming the switching devices. This paper presents a novel hybrid space vector pulsewidth modulation that allows to instantaneously eliminate the zero-sequence voltage (ZSV) produced by the two voltage source converters (VSCs) by square wave modulating one of the two VSCs. The non-sinusoidal machine back electromotive force (EMF) has been considered and the effect of the converters' dead time on the ZSV has been analyzed. The square-wave-modulated VSC uses insulated-gate bipolar transistor (IGBT) devices, whereas the other uses Silicon Carbide (SiC) technology. The proposed topology is tested through both simulations and experiments. | Zero-Sequence Voltage Elimination for Dual-Fed Common DC-Link Open-End Winding PMSM High-Speed Starter–Generator—Part I: Modulation | Dead time (DT);dual-fed (DF) single dc-link drive;open-end winding (OEW) machine;permanent magnet synchronous motor (PMSM);zero-sequence current (ZSC);zero-sequence voltage (ZSV) | Power conversion;Modulation;Harmonic analysis;Insulated gate bipolar transistors;Topology;Silicon carbide
The dual T-type multilevel converter (MLC) is an advanced topology with a reduced switching device count compared to a conventional diode clamped converter. This paper proposes a reduced switching state model predictive control (MPC) of a dual T-type drive system considering the DC link capacitor balancing, the common-mode voltage (CMV) along with torque control of an open-ends induction motor. The proposed study addresses the CMV in two different scenarios; i.e., the CMV reduction (CMVR) and CMV elimination (CMVE). A Matlab simulation for the proposed drive system is presented. A dual T-type converter prototype based on Silicon-Carbide discrete MOSFET switch is designed, implemented, and tested in the laboratory. The proposed MPC scheme achieves the torque command as well as balances the dual DC links in an efficient manner. It is observed that the CMVE has some limitation compared to CMVR, particularly at rated speed operation. It is worth mentioning that the proposed reduced switching states technique could reduce the computation time from 5.5 ms to $140~\mu \text{s}$ for CMVR and $70~\mu \text{s}$ for CMVE. In addition, the results demonstrate the effectiveness of CMVR scheme in reducing the harmonic contents, the torque and flux ripples, and converter switching loss compared to the CMVE scheme. | Capacitor Balancing and Common-Mode Voltage Reduction of a SiC Based Dual T-Type Drive System Using Model Predictive Control | Multilevel converter;model predictive control;capacitor balancing;common-mode voltage | Switches;Capacitors;Topology;Pulse width modulation;Silicon carbide;MOSFET;Harmonic analysis
In this paper, switched Z-source/quasi-Z-source dc-dc converters (SZSC/SQZSCs) are proposed for the photovoltaic (PV) grid-connected power system, where the high step-up dc-dc converters are required to boost the low voltage to high voltage. The boost factor is increased by adding another one switch and diode to the output terminals of traditional Z-source/quasi-Z-source dc-dc converters. Not only does the output capacitor function as the filter capacitor; it is also connected in series into the inductors' charging loops when both switches are turned on. Compared with existing Z-source based structures, higher boost factor is realized through a small duty cycle (smaller than 0.25). On the one hand, the instability caused by the saturation of the inductors can be avoided. On the other hand, a larger range can be reserved for the modulation index of the backend H-bridge when they are used for the dc-ac conversion. Moreover, much fewer passive components are employed when compared with the recently proposed hybrid 3-Z-network topologies that have the same voltage gain, which can enhance the power density and decrease the cost. The performances of the proposed converters, including their operational principles in continuous and discontinuous current modes, voltage and current parameters of components, and impacts of parasitic parameters, are analyzed. The simulation and experimental results are given to verify the aforementioned characteristics and theoretical analysis. | Switched Z-Source/Quasi-Z-Source DC-DC Converters With Reduced Passive Components for Photovoltaic Systems | PV systems;switched Z-source/quasi-Z-source;dc-dc converters;reduced passive components | Switches;Capacitors;Inductors;DC-DC power converters;Topology;Inverters;Circuit topology
Conventionally, additional control levels are often introduced in a dc microgrid (MG) to ensure equal power sharing among distributed energy resources (DERs). To achieve this, it is necessary for the supervisory controller to collect multiple operation signals of all DERs. Thus, the burden of communication increases with increased usage of DERs. Additionally, high requirements on communication links decrease the flexibility and reliability of dc MGs. In this paper, an improved secondary control strategy with maximum loading factor (MLF) for accurate power sharing in dc MGs is proposed. In this method, the MLF is used to achieve an auto-selection of the leader converter with differential delay methods. Additionally, the compensation value for power sharing improvement is calculated at the secondary control level. In contrast with the conventional approaches, the only signal transmitted in the communication link corresponded to the MLF, and thus power sharing is realized with ultra-low bandwidth communication. After receiving the MLF signal, the compensation value is calculated in the local converter. Thus, the centralized secondary controller or master controller is not required. Finally, performance of the proposed control scheme with different time latencies is verified via hardware-in-the-loop tests for different scenarios. | Secondary Power Sharing Regulation Strategy for a DC Microgrid via Maximum Loading Factor | DC microgrid (MG);differential delay;maximum loading factor (MLF);power sharing;secondary control scheme | Loading;Microgrids;Voltage control;Delays;Impedance;Resistors;Batteries
Conventionally, a proportional-integral (PI)-based dual-loop control strategy, in which both the dc-bus voltage and the inductor current are regulated, is utilized to control ac/dc converters with power factor correction (PFC). Due to the characteristics of the PI controller, converters experience poor control performance such as current distortion and slow dynamic response. This paper proposes a novel cascaded proportional control in conjunction with algebraic estimation method for PFC ac/dc converters. Different from the conventional control system, the average dc-bus energy and the instantaneous input power of the converter are regulated. Moreover, system nonlinearity, load power and uncertainties are estimated by incorporating algebraic estimators. A holistic design of controller parameters and stability analysis are presented based on the z-domain transfer functions. A 1 kW PFC ac/dc prototype is designed and experimental results demonstrate the effectiveness of the proposed control scheme. | Cascaded Proportional Control With Algebraic Estimators for PFC AC/DC Converters | AC/DC converter;algebraic estimation;cascade control;dc-bus control;power factor correction (PFC) | AC-DC power converters;Voltage control;Estimation;PI control;Distortion;Pins
Analog and mixed signal (AMS) electronics becomes increasingly complex and needs to be digitally enhanced by its own control circuitry. The RTL synthesis flow routinely used for digital logic is, however, optimized for synchronous data processing and produces inefficient control for AMS. In this paper, we demonstrate the evident benefits of asynchronous circuits in the context of AMS systems, and propose an asynchronous design for analog electronics (A4A) flow for their specification, synthesis, and formal verification. A library of specialized analog-to-asynchronous (A2A) components is developed for interfacing analog and asynchronous worlds. A4A flow is automated in the Workcraft framework and evaluated using a multiphase buck converter case study, where A2A components are employed to sanitize analog sensor readings. Timing analysis of asynchronous buck control shows improved response time: 4× reaction to high-load and 7× to under-voltage condition, compared with a 333 MHz clocked controller (to achieve a similar response time, a clocked controller would require ~3 GHz frequency). The simulation results of a 4-phase asynchronous buck demonstrate improved voltage ripple and peak current -16% and 12% reduction, respectively. These benefits lead to the higher efficiency of power conversion, and can be traded off for the cost of analog components, e.g., coils. Moreover, the use of the proposed design flow and tools helps to improve design productivity and overall robustness of AMS circuits. | Automating the Design of Asynchronous Logic Control for AMS Electronics | Arbitration;asynchronous logic control;design flow;formal verification;logic synthesis;power converter | Clocks;Synchronization;Buck converters;Reliability;MOSFET;Time factors;Logic gates
Circuit analysis and design criteria of a two-phase bidirectional converter with high voltage gain are presented in this paper. The operating principle of the forward or reverse mode is similar to that of the conventional buck or boost converter. Compared with the conventional converter, the switch stresses can be reduced significantly depending on the operating region of the voltage ratio in the two-phase converter. The power losses can also be reduced due to the use of low-voltage rating switches. The derivate converters are discussed to demonstrate the advantages of the proposed topology. A 200 W/1 MHz two-phase prototype converter with gallium nitride (GaN) devices is built and tested to verify the feasibility. | Analysis and Implementation of a High Voltage Gain 1 MHz Bidirectional DC–DC Converter | Bidirectional converter;gallium nitride (GaN);high voltage gain;low voltage stress;two-phase converter | Switches;Inductors;Capacitors;Stress;Clamps;High-voltage techniques;Topology
This paper describes a new phase difference measurement system based on the three-voltmeter method (3VM) by introducing differential ac/single-ended dc switching for a thermal voltage converter (TVC). The 3VM-based phase difference measurement system has been developed in consideration of the simulation results and the loading effects derived from the TVC. The expanded uncertainties of differential voltage and phase difference measurements have been estimated (e.g., 80 μV and 0.0073° at 10 V/1 V, 1 kHz, and 60°). The phase difference measurement uncertainties of two voltage conditions (V<sub>1</sub> &gt; V<sub>2</sub> and V<sub>1</sub> = V<sub>2</sub>) have been focused and theoretically formulated. The phase difference measurements by the system have been made in the voltage range of 1 to 10 V at 1 kHz and 60°. The measurement results agree well with those obtained by a phase standard. | A New Phase Difference Measurement System With Differential AC/Single-Ended DC Switching for One TVC | Differential voltage measurement;error;phase measurement;thermal voltage converter (TVC);three-voltmeter method (3VM) | Voltage measurement;Phase measurement;Uncertainty;Measurement uncertainty;Switches;Standards;Voltmeters
This paper presents a family of multiphase interleaved high step-up dc-dc converters using the diode-capacitor technique, which is an extension of the previously reported current-fed Cockcroft-Walton (CW) multiplier. The multiphase configuration has the advantages of low input current ripple, high current-handling capability, and high step-up voltage gain. Also, the switches and diodes have low voltage stresses. Thus, low-voltage-rating semiconductor devices are allowed reducing the conduction loss. Moreover, automatic phase current balancing can be achieved due to the charge balance of the series capacitors. A three-phase high step-up converter in the family is analyzed and evaluated in detail. The simulation and experimental results are provided to verify the theoretical analysis. | A Family of Interleaved High Step-Up Converters With Diode–Capacitor Technique | DC–DC converter;diode–capacitor voltage multiplier (VM);high step-up converter;interleaved;multiphase | Inductors;Capacitors;Semiconductor diodes;Stress;Switches;Power electronics;High-voltage techniques
Portable electronic devices require multiple supply voltages with relatively large differences in load currents, causing serious regulation, EMI, and efficiency problems when adopting a single-inductor multiple-output (SIMO) dc-dc converter. To resolve these issues, this paper presents a reconfigurable SIMO system with ten-output having two buses, one for heavy-load and one for light-load outputs. The converter maintains the load current condition so that each bus is well balanced even when the load currents are diversified by using the proposed group allocator, which properly assigns a bus for each output depending on its load current. Due to this load balancing function, regulation issues that could occur under diversified load conditions are resolved, and high efficiency is achieved over a wide load current range. The test chip was fabricated in 1P4M 0.18 μm CMOS process. The system has ten independently regulated outputs with an output voltage ripples below 25 mV, and greater than 81% efficiency is achieved across a wide load range (0-300 mA). | An Adaptively Controlled 10-Output Reconfigurable Dual-Bus SIMO System With Group Allocator for Diversified Load Condition | SIMO converter;group allocator;diversified load condition;load balancing function;voltage ripple;dc-dc converter;all comparator-based control;adaptive pulse modulation | Switches;Inductors;Voltage control;Delays;Electromagnetic interference;Switching frequency
The positive output elementary super lift Luo (POESLL) converter is a dc-dc converter with a simple structure, which can increase input voltage with low ripples and high voltage gain. This study proposes an adaptive estimator-based sliding mode control scheme for the POSELL converter considering a reduced-order model of the converter with an unknown load and unknown input voltage. The proposed controller is composed of two parts: 1) an adaptive estimator, and 2) the sliding mode controller. At first, it is assumed that the state variables of the converter are available and adaptive estimator is proposed to facilitate the design of adaptive laws for estimating unknown parameters. Then, the sliding mode control input is designed based on the estimation of unknown parameters. Stability analysis of the proposed scheme is provided and σ-modification type robust adaptive laws for estimating the uncertain parameters are derived based on the Lyapunov direct method. Furthermore, one modification term is proposed to satisfy the sliding condition. Finally, the proposed scheme is experimentally implemented in real time using STM32F407VG discrete signal processor board interfaced with MATLAB. In addition, in order to compare and highlight the effective performance of the proposed scheme, the proportional-integral (PI) controller is designed and implemented. Experimental results are presented for both of the proposed approach and the PI one. The results verify the ability of the proposed scheme for voltage regulation as well as its robustness against parameter uncertainties. Additionally, comparison results demonstrate that the proposed controller has superior performance than the PI controller. | An Adaptive Estimator-Based Sliding Mode Control Scheme for Uncertain POESLL Converter | Adaptive estimator;dc–dc converter;positive output elementary super lift Luo (POESLL) converter;sliding mode control | Voltage control;DC-DC power converters;Sliding mode control;Switches;Inductors;Estimation;Stability analysis
This paper proposed a method for one step fabricating the continuously variable multi-permeability (CVMP) toroid core by applying a specific gradient sintering temperature from the inner wall to the outer wall, i.e., along the radius direction, of a toroid core in a tube furnace using a high-temperature resistant stainless steel pipe which is used for flowing the cooling medium. The sintering temperature gradient was designed based on the relationship between permeability and sintering temperature. A CVMP core with the permeability gradually increasing continuously along the radius could be made in this way. It is beneficial for improving the uniform distribution of magnetic flux density of the core by this way. The distribution of magnetic flux density and the inductance was analyzed in theoretical calculation and finite-element analysis. A CVMP core and a single-permeability core were fabricated to evaluate their performance using an 8-V input, 1-V output dc-dc converter. The results show that the CVMP core is possible to balance the inductance and improve the output efficiency compared with a single-permeability core employed in a dc-dc converter at heavy load. It can be concluded that the CVMP core has the capacity of taking higher current than a single-permeability core. | Continuously Variable Multi-Permeability Inductor for Improving the Efficiency of High-Frequency DC–DC Converter | Constant flux;core loss density;efficiency;multi-permeability;toroid core | Magnetic cores;Permeability;Magnetic flux density;Inductors;Inductance;Magnetic materials;DC-DC power converters
Various methods have been presented in the past to emulate the electrical behavior of modular multilevel converters (MMCs). To meet the demands for the reliability aspect study of MMCs, this paper proposes a viable setup to emulate the thermal behavior and to investigate its feasibility for reliability testing and thermal model validation of the power modules in the MMC. The proposed mission profile emulator has three distinctive features: 1) capable of emulating and measuring the thermal stresses of power modules; 2) capable of implementing practical switching profile as a full-scale MMC; and 3) having significantly reduced requirement for dc power supply compared to existing setups used for electrical studies. Theoretical discussions, and simulations as well as the experimental results are presented to demonstrate the capability of the mission profile emulator both electrically and thermally. Moreover, this paper is accompanied by a video demonstrating how to measure the junction temperature of the power devices using the optical fiber and the thermal camera. | A Viable Mission Profile Emulator for Power Modules in Modular Multilevel Converters | Mission profile;modular multilevel converters (MMCs);power semiconductor devices;reliability | Capacitors;Switches;Voltage control;Reliability;Power supplies;Switching frequency;Inductors
Due to no dc-link energy storage element in the matrix converter (MC), its input and output performances are highly sensitive to the unbalanced grid conditions. In order to mitigate the adverse effects of the unbalanced grid voltages, this paper proposes a simple and effective control strategy based on the finite-control set model predictive control (FCS-MPC). In this case, an extended instantaneous power theory is adapted to generate the source current references. As a result, both sinusoidal source currents and balanced output currents are ensured. Besides, complicated positive and negative sequence decomposition is avoided. Furthermore, an extended state observer (ESO) is designed to eliminate the grid voltages sensors, which not only estimates the grid voltages but also provides the delayed grid voltage information required for the source current reference calculation. The effectiveness of the proposed method is verified by the simulation and experimental results. | A Cost-Effective and Low-Complexity Predictive Control for Matrix Converters Under Unbalanced Grid Voltage Conditions | Matrix converter;unbalanced gird voltages;extended state observer;finite-control set model predictive control | Reactive power;Voltage measurement;Matrix converters;Support vector machines;Voltage control;Predictive control;Harmonic analysis
Voltage source converter (VSC)-based multi-terminal high-voltage direct current (MTDC) technology is one of the most promising ways to integrate several non-synchronous weak ac grids into one hybrid ac/dc system. To enhance reliability and avoid unscheduled maintenance, it is desired that the VSC can remain operational without having to shut down despite some of its insulated gate bipolar transistors (IGBTs) or other devices are failed. Based on the dc voltage and ac frequency droop (<inline-formula> <tex-math notation="LaTeX">$V_{\text {dc}}-f$ </tex-math></inline-formula>) control, this paper proposed a control strategy for coping with the condition of lacking ac voltage signal. This fault condition may be caused by measurement fault or part of communication malfunction. The controller is similar to a virtual synchronous generator (VSG), where the dc voltage (or power) <inline-formula> <tex-math notation="LaTeX">$V_{\text {dc}}$ </tex-math></inline-formula> is the input and the ac frequency is the output. With the new control strategy, the VSC could still run stably and provide frequency support for an ac grid, even though the ac voltage measurement device breaks down. Besides, it could provide a reference frequency for passive ac grid in which there is no synchronous generator providing the reference frequency. An ac/dc hybrid system model is built in MATLAB/Simulink. The model analysis and simulations are performed to demonstrate the performance of the proposed strategy. | Tolerant Control of Voltage Signal Fault for Converter Station Based Multi-Terminal HVDC Systems | Fault;frequency regulation;HVDC;tolerant control | Frequency control;Voltage control;Voltage measurement;Topology;Reliability;Power system reliability
Under unbalanced grid voltage conditions, an ac-dc matrix converter (MC) induces ripple on the dc side, as well as severe grid current harmonics. To overcome these problems, an enhanced control strategy for an ac-dc MC based on an independent control scheme for the active and reactive powers is proposed in this paper. The generated current reference is directly synthesized from instantaneous power analysis in a stationary frame, and a constant dc voltage and current and sinusoidal grid current are obtained. Moreover, the input power factor (IPF) becomes almost unity due to the reactive power control, in spite of unbalanced grid voltage conditions. There is no need to extract grid voltage components such as the positive and negative sequences, and a controller for the grid current is not required, in contrast to previous methods. Thus, the proposed control method can be implemented easily without a large storage requirement. Simulation and experimental results are presented to verify the effectiveness of the proposed control strategy. | An Enhanced Control Strategy for AC–DC Matrix Converters Under Unbalanced Grid Voltage | AC–DC matrix converter (MC);space vector modulation (SVM);unbalanced grid voltage;unity input power factor (IPF) | Reactive power;Voltage control;Modulation;Support vector machines;Harmonic analysis;Matrix converters
It is of great significance for a voltage source converter (VSC)-based multiterminal dc (MTdc) grid to isolate the dc fault lines within several milliseconds after dc fault. Existing protection schemes and fault analysis methods are mainly based on the numerical simulations, which lack the theoretical analysis. In this paper, a high-frequency (HF) equivalent model of VSC-based MTdc grid that is utilized for initial dc fault current calculation is first proposed. In the proposed model, the parallel connected capacitors of VSCs are regarded as short-circuited, and the initial fault current calculation of the fault dc line and the healthy dc line can be reduced as a simplified RL and RLC circuit. Accordingly, a novel dc fault detection method for VSC-based MTdc system is further proposed. In the proposed approach, the primary detection utilizes the transient average value of line current and the fault dc line can be identified quickly with only one-end information. In addition, the errors between the transient fault current calculation based on the distributed parameter line model and the lumped parameter line model are also evaluated. Numerous simulation studies carried out in PSCAD/EMTdc have demonstrated that the proposed HF equivalent model can be utilized for initial dc fault analysis of VSC-MTdc system and the proposed protection scheme is effective under different fault locations and high fault resistances. Compared with the traditional protection schemes based on rate of change of current, the proposed one requires relatively low sampling frequency and low computation burden, and has high fault resistance tolerance ability and high robustness with respect to the missing data. | DC Fault Detection in Meshed MTdc Systems Based on Transient Average Value of Current | Fault current analysis;high-frequency (HF) equivalent model;transient traveling wave;voltage source converter (VSC)-based multiterminal dc (MTdc) grid | Circuit faults;Fault currents;Inductors;Transient analysis;Capacitors;Fault detection;RLC circuits
A new class of high-voltage-gain dc-dc converters for high-efficiency and transformer-less dc-dc applications, where large voltage step-up ratios are required, is presented in this paper. The converter is derived from the hybrid integration of a switched-capacitor converter and a boost converter. It features high step-up voltage conversion ratio with a moderate duty cycle, nonpulsating input current, low-voltage stress on all of the switches, easy implementation of control and driving circuits, scalability for high-current high-power applications, and low cost due to reduced components via combination of a two-stage converter into a single-stage converter. Full soft-charging operation and minimal device voltage stresses are achieved under all operating conditions. Steady-state operations of the converter are comprehensively analyzed. A 300-W prototype of a 19-time converter achieving the peak efficiency of 96.1% is built. Both simulation and experimental results validating the theoretical analysis and operation of the converter are provided. | A High-Efficiency DC/DC Converter for High-Voltage-Gain, High-Current Applications | DC microgrids;high-frequency hybrid converter;high-voltage conversion ratio;high efficiency;low cost;low-voltage stress | Capacitors;Inductors;Switches;Pulse width modulation;Steady-state;Buck converters;High-voltage techniques
A novel high conversion ratio bidirectional C-dual transformers-LC (CDT-LC) resonant dc-dc converter is proposed in this paper. Based on the traditional LLC, an auxiliary transformer and an extra resonant capacitance are employed in the CDT-LC structure. It not only harvests high efficiency, but exhibits a good voltage gain feature. Especially for the case of light load, CDT-LC still harvests a high efficiency, compared with traditional converters. Also, it can achieve a fast gain reduction when the switching frequency is higher than resonant frequency. In this paper, the operating principles of the converter are analyzed in both bidirectional operation modes. In addition, its dual-transformers structure feature and voltage gain characteristics are discussed in details. Furthermore, the parameter design method is provided. Moreover, the loss breakdown for the converter is given in details. Finally, a 2.5-kW prototype is established to verify the performance of the CDT-LC converter, and its maximum efficiency reaches 97%. | A Bidirectional CDT-LC Resonant DC–DC Converter With a Wide Voltage Range | DC–DC converter;loss breakdown;multiresonant components;soft-switching;voltage range | Topology;Resonant frequency;Voltage control;Zero voltage switching;Batteries;DC-DC power converters
In traditional hybrid energy storage system (HESS), separated bidirectional dc/dc converter is usually used to interface energy storage system with dc bus. Though it has an advantage in flexibility of control system design using separated power converters, it results in more switches, auxiliary components, and cost for the whole system development. Particularly, since the energy storage system (ESS) designed for high dynamic compensation (e.g., supercapacitor) is mainly used to provide high-dynamic compensation in transient state process, the utilization rate of the corresponding interface dc/dc converter is relatively low. On the other hand, the dc bus voltage compensation performance will be discounted due to the inherent time delay for the current reference signal production of HESS with outer loop voltage control. In this paper, to address these two issues, an integrated topology of the hybrid energy storage system is proposed, and an improved control method that has the ability to enhance the control performance of HESS to compensate the dc bus voltage is developed too. The experimental test results are provided to validate the correctness and effectiveness of the proposed methods. | Modeling, Analysis, and Control of an Integrated Hybrid Energy Storage System | Hybrid energy storage;multi-port converter;phase shifted full bridge;feedforward compensation | Legged locomotion;Voltage control;Supercapacitors;Batteries;Steady-state;Topology
Switched boost inverter (SBI) is a high gain converter that uses the concept of Z-source inverter but with a reduced number of passive elements. The analysis and operation of SBI are already reported for continuous and discontinuous input current but these converters operate in the restricted range of duty cycle and load variation. In a certain duty cycle situation, the converter shows inadvertent behavior and the inductor current tends to become equal to the AC load current. This phenomenon creates a ripple in dc link voltage which causes increased THD at the output AC voltage. Moreover, the DC link capacitor undergoes higher voltage stress. In this paper, the duration for which this peculiar phenomenon lasts is termed as non-zero discontinuous current mode (NZ-DCM) of operation. The analytical expression during NZ-DCM is derived and analyzed in terms of peak to peak ripple inductor current. To overcome NZ-DCM, the authors propose a modified SBI which consists of an extra active switch antiparallel across the diode. The simulation and experimental results pertaining to the adverse effect of NZ-DCM and its mitigation in the form of the conventional and modified SBI are presented in this paper. | Analysis and Control of Enhanced Switched Boost Inverters for Wide Duty Cycle Operation | Switched boost inverter;NZ-DCM;low duty cycle;load variation;THD | Inductors;Inverters;Capacitors;Switches;Topology;Switching circuits;Switching frequency
This paper studies the operation, analysis and experiments of multilevel high frequency link transformers (MHFLT) based on modular multilevel converters (MMC) for high voltage DC applications. The multilevel dual active phase shift is proposed to operate the MHFLT using a high switching frequency, which brings about many advantages and makes the operation quite different from that of the traditional DC transformer (DCT) based on a dual active bridge and the fundamental frequency MMC widely used in flexible HVDC transmission. Specifically, MHFLT is suitable for high voltage levels, which is due to its good switching characterization, ability to cut itself off from an external fault, and it can also achieve redundancy operations when a sub-module fault occurs. In this paper, the operation, modulation method, multilevel high frequency link voltage, current, and power characterization, high frequency commutation, and switching characterization are analyzed comprehensively; the pulse rotation and distributed delay control, and fault handling strategies of MHFLT are then proposed. Finally, a prototype is built, and the experimental results verify the correctness and effectiveness of the proposed solution. | Operation, analysis and experiments of DC transformers based on modular multilevel converters for HVDC applications | DC-DC converter;DC transformer;DC transmission;high-frequency-link;high voltage DC;multilevel converter | HVDC transmission;Frequency modulation;Bridge circuits;Phase modulation;High frequency;Switching frequency
This study analyzes the power coupling in the single-phase grid-connected system and designs a novel power decoupling method for restraining the ripple voltage on the dc bus. First, the phenomena of power coupling under a non-ideal power grid, and the circuits with an active power decoupling method are derived. By introducing a ratio factor between dc bus capacitors, the decoupling ability in the proposed method can be improved. In order to achieve accurate power decoupling, a neural filter is adopted for clearly identifying the dc bus voltage level and extracting the ripple voltage on the dc bus. In addition, a total sliding-mode controller is further designed in the control strategy to enhance the system robustness with respect to varied power coupling conditions, e.g., under ideal or distorted power grids. The effectiveness of the proposed method is verified by numerical simulations and experimental results in comparison with a traditional capacitor decoupling method and an active power decoupling method with multi-proportional-resonant controllers in previous researches. | Adaptive Power Decoupling Strategy for Single-Phase Grid-Connected Converter | Neural filter;power decoupling;single-phase converter;total sliding-mode control (TSMC) | Capacitors;Couplings;Power grids;Harmonic analysis;Adaptive systems;Uncertainty;Capacitance
Multi-objective optimization of power converters is a time-consuming task, especially when multiple operating points and multiple converter topologies must be considered. As a result, various steps are often taken to simplify the design problem and restrict the size of the design space prior to going through an optimization procedure. While this saves time, it produces potentially sub-optimal designs, and existing approaches must tradeoff between running time and design optimality. This paper presents an optimization-oriented method for modeling power converters and their components as posynomial functions, allowing multi-objective optimization of converters to be formulated as a geometric program, a type of convex optimization problem. This allows the use of fast, powerful solvers that guarantee global optimality of solutions. The method is demonstrated using the example of low-power multi-level flying capacitor step-down converters. Results show that, using geometric programming, sets of globally Pareto-optimal designs of two-, three-, and four-level converters with respect to efficiency and power density, for one design space and one operating point, can be generated in as little as 25 s, on a mid- to upper range laptop computer. Thus, optimal designs for three different converter topologies for hundreds of different operating points and/or design spaces can be generated in several hours-less than the time required to globally optimize one converter topology at one operating point for one design space using currently prevalent methods. This paper also demonstrates how geometric programming can be used to quickly perform sensitivity and tradeoff analysis of optimal converter designs. | Multi-Objective Optimization of Multi-Level DC–DC Converters Using Geometric Programming | DC–DC power converters;pareto optimization;switching converters;power supplies | Optimization;Convex functions;Power electronics;Topology;Programming;Mathematical model;Density measurement
This paper presents a highly linear BiCMOS sample and hold amplifier (SHA) providing 2.8-GS/s intermediate frequency (IF) sampling for a 1-GHz input bandwidth spanning from 1.5 to 2.5 GHz. A single-transistor hold-mode feedthrough cancellation technique is implemented to remove distortion resulting from the nonlinear parasitic capacitance at the sampling node. The SHA is designed in a mainstream 130-nm BiCMOS technology using SiGe heterojunction bipolar transistors to buffer and sample the wideband input. The proposed SHA enables monolithic integration with a high-speed analog-to-digital converter core to realize a high-performance converter solution. This independent sampling front end occupies a core chip area of 0.6 mm<sup>2</sup> and consumes an average power of 1.26 W. The SHA is a pseudo-differential open-loop design that includes two cascaded track-and-hold amplifiers, a high-speed clock driver, and externally adjustable current mirror biases. The high-speed clock drivers and buffers add 170 mW to the total power consumption. The measurements of the fabricated SHA show a 10-bit effective resolution across the 1-GHz IF bandwidth and &lt; −61-dBc HD<sub>2</sub> and HD<sub>3</sub>. | Wide-Bandwidth, High-Linearity, 2.8-GS/s, 10-bit Accurate Sample and Hold Amplifier in 130-nm SiGe BiCMOS | RF and mixed signal IC design;RF front ends;sampling circuits;direct sampling;channelized;software-defined;track-and-hold;sample-and-hold;distortion cancellation;BiCMOS;SiGe | Bandwidth;Clocks;Distortion;Clamps;Capacitors;Silicon germanium;BiCMOS integrated circuits
Due to the presence of full-bridge submodules (FBSMs), hybrid modular multilevel converters (HMMCs) consisting of FBSMs and half-bridge submodules (HBSMs) can work under the over-modulation conditions, which means that half of the dc voltage is less than the magnitude of the ac voltage. However, because of the different charging and discharging characteristics of FBSMs and HBSMs under over-modulation conditions, capacitor voltages imbalance may occur if the modulation index exceeds a specific limit. To address this issue, this article first investigates the principles of HMMCs and the energy balance mechanism between the two types of submodules. Based on the theoretical analysis, a negative-sequence second-order circulating current injection method is proposed to keep the capacitor voltage balanced under over-modulation conditions. Finally, the proposed method is validated by both simulation and experimental results. | Negative-Sequence Second-Order Circulating Current Injection for Hybrid MMC Under Over-Modulation Conditions | Capacitor voltage balance;hybrid modular multilevel converter (HMMC);overmodulation;second-order circulating current (SOCC) | Hidden Markov models;Capacitors;Modulation;Modular multilevel converters;Topology;Insulated gate bipolar transistors
The three-level full-bridge (TLFB) dc-dc converter has been widely used in high-voltage, high-power applications. In the experimental test, the neutral-point voltage deviation appears; moreover, it has also been found out that if the flying capacitors are introduced, the input capacitor voltages could realize self-balance even if no active balancing solutions are adopted. In the previous publications, the role of flying capacitors is generally considered to extend the range of soft switching; however, the self-balance ability has not been mentioned or investigated in any publications thus far. In order to fill this gap, this paper provides the detailed mode operation analysis of the TLFB converter and reveals the cause of the imbalance. In addition, the mechanism of the self-balance ability provided by the flying capacitors is explained in detail, which gives a deep insight into the converter. At last, the influence factor of the voltage error in steady state has been analyzed, and the specific expression of the voltage error is also derived. The feasibility of the theoretical analysis is verified by the simulation and experimental results. | Analysis of the Neutral-Point Voltage Self-Balance Mechanism in the Three-Level Full-Bridge DC−DC Converter by Introduction of Flying Capacitors | Flying capacitor;neutral-point voltage;self-balance;three-level full-bridge (TLFB) | Capacitors;Topology;Voltage control;Switches;Modulation;Inductors;Power supplies
This paper presents system-level efficiency evaluation of the suitable isolated dc/dc converters in input-series-output-parallel power electronics transformers (PET) applied for medium-voltage dc systems and provides engineering insights into the design of PETs from a system perspective. To this end, three candidates-a single-stage dual active bridge (DAB) converter, a boost converter plus a DAB with a constant boost output voltage, and a boost converter plus a DAB with a constant DAB voltage gain-are selected and evaluated from a system-level aspect. Comprehensive system-level efficiency comparisons are done with the chosen candidates, considering numbers of normal and hot standby submodules, different working conditions, rated voltages and power of the PET, switching frequencies, and commercial devices. Analysis with detailed loss breakdowns clearly shows the distribution of losses and elaborates the profound reasons behind the efficiency differences. In the comparison, the boost and DAB with a constant boost output voltage have higher or similar efficiency than the other two candidates, verified by simulation and experimental results. Considering its advantages in redundancy in the PET, the boost and DAB with constant boost output voltage are a preferable choice for submodules in input-series-output-parallel PETs. | System-Level Efficiency Evaluation of Isolated DC/DC Converters in Power Electronics Transformers for Medium-Voltage DC Systems | Dual active bridge;efficiency;input series output parallel;medium-voltage dc;redundancy;power electronics transformer | Voltage fluctuations;Fluctuations;Redundancy;Voltage control;Topology;Bridge circuits;Power electronics
This paper proposes a family of single-stage converters consisting of three different converters, each of which is able to produce a variety of waveforms through the waveform-subtraction technique. We brand this converter family as waveform-subtraction based single-stage converter (WSSC). By using only a single-stage converter, the proposed waveform generation technique is able to realize dc-dc-ac conversions and suppress input current ripple, meeting the needs of modernized power grid with renewable energy sources. At the same time, converters in this WSSC family are capable of generating a range of shapes, such as triangular, rectangular, and sawtooth waveforms, with simple structures, demonstrating its suitability of being applied in the electrochemical industry, e.g., in the electroplating process. Furthermore, the proposed family converters also realize substantially better input current ripple suppression compared to other conventional converters. In order to prove the validity and efficacy of the proposed WSSC and the theory underpinning it, in this paper, extensive simulations and analyses are conducted to verify the theoretical foundation of the proposed WSSC strategy, and the prototype of a converter from the proposed converter family is built and tested in our laboratory, which validates the functionality of the WSSC. | A Waveform-Subtraction Based Single-Stage Ripple-Suppression Converter Family for Multiple Waveform Generation | Multipurpose waveform generation;ripple suppression;single-stage power converters;waveform-subtraction technique | Inverters;Capacitors;Electromagnetic interference;Power supplies;Shape;Photovoltaic systems
The main purpose of this paper is to study the problem of the sensor fault detection and fault-tolerant control for DC-DC buck converter via affine switched systems. First, the buck converter is model as a switched system model, and a robust fault detection observer with a prescribed H<sub>∞</sub> performance index is designed to produce a residual signal. The residual signal can be used to construct the residual estimation function. Second, fault detection logic is introduced which compares the threshold with the residual estimation function, and the sensor fault detection can be achieved. Third, once the sensor fault is detected, fault-tolerant control can be achieved through the method of system reconfiguration. This method enables the system to achieve asymptotic stability in a new system under the sensor fault. Finally, to show the feasibility of the fault detection and fault-tolerant control, the simulation results of three kinds of sensor faults including open-circuit, gain deviation, and noise abnormity given in this paper. | Sensor Fault Detection and Fault-Tolerant Control for Buck Converter via Affine Switched Systems | Switched systems;buck converter;sensor fault detection;fault-tolerant control;system reconfiguration | Switches;Fault detection;Fault tolerance;Fault tolerant systems;Switched systems;Observers;Event detection
This paper is put forward a novel photovoltaic (PV) inverter topology for maximum solar power utilization, which incorporates a new maximum power point tracking (MPPT) scheme based on shading pattern identification using the artificial neural network, single-input and multi-output (SIMO) converter, and multilevel inverter (MLI). The performance of the proposed MPPT scheme is benchmarked under partially shaded conditions. In continuation, the PV voltage is fed to the SIMO converter, where the converter produces four independent (V<sub>1</sub>, V<sub>2</sub>, V<sub>3</sub> and V<sub>4</sub>) voltages with different magnitudes. The MLI converts the dc output voltage of the SIMO converter into ac to feed the utility, with reduced harmonic distortion. This MLI consists of eight switching devices and produces thirty one level ac output voltage with very less harmonic distortion. The salient feature associated with the proposed topology is that the proposed MPPT scheme extracts utmost power in any weather conditions and MLI feeds the utility. An experimental prototype is designed and developed to verify the performance of the proposed PV inverter topology. FPGA Spartan trainer kit is used to program pulses required for the MLI and converter of the proposed topology. | A Simple, Efficient, and Novel Standalone Photovoltaic Inverter Configuration With Reduced Harmonic Distortion | Maximum power point tracking;photovoltaic inverter;single input and multi output converter;Spartan trainer kit | Inverters;Topology;Artificial neural networks;Maximum power point trackers;Capacitors;Feeds
The emergence of the direct current point of common coupling (DC-PCC) brings about new difficulties to the simulation and analysis of voltage sourced converter-based multi-terminal direct current (VSC-MTDC) system. To solve this problem, this paper proposes a unified model to calculate DC-PCC voltages and DC line currents by means of quasi-admittance matrixes. The model consists of differential equations of DC-PCC injection currents and line currents and quasi-admittance matrixes are established to update the MTDC system. Thus the simulations and eigen-analysis of VSC-MTDC can be carried out by using the proposed model. On this basis, a simulation methodology of AC/DC hybrid system containing DC-PCCs is derived. Finally, the proposed method is verified in a 3-terminal 1-PCC system and a 4-terminal 2-PCC system. The simulations are consistent with the eigen-analysis results, which demonstrate the correctness and feasibility of the methodology. The analysis indicates that oscillations after faults in different systems have different dynamic performances while different DC topologies and DC-PCC numbers have little influence on system small-signal dynamics. | A Novel Electromechanical Transient Analysis Technique of VSC-MTDC Considering DC-PCC and its Application to AC/DC Hybrid System Simulation | DC-PCC;quasi-admittance matrix;electromechanical transient simulation AC/DC hybrid system small-signal dynamics | Mathematical model;Integrated circuit modeling;Power conversion;Analytical models;Transient analysis;Topology
In this paper, a new topology to achieve ultrahigh step-up voltage conversion ratio and very low input current ripple is introduced for nonisolated high-power applications by using interleaved structure combined with coupled inductors (CIs) and switched capacitors. Using voltage lift capacitors in this topology not only recycles the energy related to leakage inductance of CIs and alleviates the voltage spike across the power switches but also increases the voltage gain of the converter. Moreover, utilizing CI structure provides zero-current switching (ZCS) turn-on condition for power switches and reducing the diodes reverses recovery losses and also improves the voltage gain of the converter. Using the interleaved structure in the low-voltage side noticeably decreases the input current ripple and current stress through magnetic elements. In addition, utilizing the voltage multiplier cell structure in the high-voltage side provides a high-voltage gain. The voltage stress across the power switches is considerably lower than the output voltage. Hence, the low-voltage-rated switches can be employed. Based on the mentioned advantages, the efficiency of this implementation is improved significantly. Finally, to validate the performance of the proposed converter, a 600-W, 24-V/520-V prototype circuit is implemented. | An Ultrahigh Step-Up Nonisolated Interleaved Converter With Low Input Current Ripple | Coupled inductors (CIs);dc-dc converter;high step-up;interleaved;nonisolation | Inductance;Topology;Capacitors;Inductors;High-voltage techniques;Switches;Zero current switching
In this brief, an algorithm for finding two-phase step-down switched-capacitor converter topologies is presented. The output stage is considered as a number of nodes, namely ground, input, output, and the top and bottom plates of the capacitors. Finding all switch placements between these nodes yields a complete database of possible topology implementations. The algorithm is applied for the case of one to four flying capacitors. This result is useful in the design of multi-topology gearbox output stages where several topologies are implemented. Having a database of all possible implementations allows for designing optimal output stages based on a number of possible performance metrics. All parts of the synthesis method is automated. In the case of four flying capacitors a total of 8.40 billion topologies are found. | Systematic Synthesis of Step-Down Switched-Capacitor Power Converter Topologies | DC-DC converter;switched capacitor converter;switched-mode power supply;topology synthesis | Capacitors;Switches;Topology;Integrated circuit interconnections;Databases;Symmetric matrices
This paper introduces two types of single-stage high-frequency isolated converters named isolated modular multilevel converter (I-M<sup>2</sup>C) and isolated modular cascaded converter (I-MC<sup>2</sup>), which are both based on the high-frequency-link concept. The two converters can totally reduce the individual DC-link capacitors at the high-voltage (HV) side and simplify the voltage balancing control. The fundamental principle and applied modulation strategy scheme of I-M<sup>2</sup>C and I-MC<sup>2</sup> are given in details. The operation mode of I-M<sup>2</sup>C is analysed as an example. Experimental results are given respectively to illustrate the efficient operating characteristics of the two new types of converters. | Two-type single-stage isolated modular multilevel cascaded converter (I-M<sup>2</sup>C<sup>2</sup>) topologies | High-frequency-link (HFL);hybrid AC and DC power conversion;isolated modular multilevel cascaded converter (I-M2C2);solid-state transformer. | Capacitors;Voltage control;Topology;Modulation;HVAC;Modular multilevel converters;HVDC transmission
In this paper, a new single-stage single-phase isolated AC-DC converter derived from a differential boost AC-DC converter is proposed. This converter eliminates the need to use the bulky electrolytic capacitor from the system and at the same time provides DC charging by employing the AC Power Decoupling waveform control method, effectively addressing the power density and reliability related issues commonly associated with the bulky electrolytic capacitor. As half of the switches of this converter act as synchronous rectifier during half grid cycle they are inherently ZVS Turned On while the remaining switches achieve ZVS Turn On as they act as synchronous rectifier during other half grid cycle. However, all diodes at the secondary side achieve ZCS Turn Off during the entire line cycle. A conventional controller is implemented for output voltage regulation and PFC control whereas a power decoupling controller is added to compensate second harmonic ripple power. Besides, an interleaving technique is applied to provide high-frequency links for transformers' connection while at the same time increasing the power range and effectively reducing the size of the input filter. Finally, the operating principle of the converter is validated through simulation, and the experimental results are provided. | Single-stage isolated electrolytic capacitor-less ev onboard charger with power decoupling | Current-fed isolated AC-DC;differential con-verter;electrolytic capacitor-less;onboard battery charger;power decoupling;single-stage system. | Capacitors;Topology;Harmonic analysis;Power system harmonics;Legged locomotion;Batteries;Bridge circuits
Switched reluctance machines receive increased attention from the automotive industry because of their cost efficiency. However, the independent phase excitation and the resulting current reversal demand comparatively large dc-link capacitors to meet the requirements regarding the ripple on the dc-link voltage and current. This paper validates the effects of the usage of a dc-dc boost converter to reduce the size of the dc-link capacitor by actively filtering the source current. The active filter is compared with the state-of-the-art topology and a passive filter. The investigations show that the active filter is able to reduce the dc-link capacitance by 80%. The dc-dc converter also provides the feature of adjusting the inverter dc-link voltage level independently from the battery voltage level. The positive effect of this additional degree of freedom on the machine efficiency is investigated and due to this feature the total efficiency of the electrical drive train remains nearly unchanged despite the extra losses in the dc-dc converter. All presented results are based on detailed simulations and experimentally validated with a 20 kW switched reluctance generator. | Active source current filtering to minimize the DC-link capacitor in switched reluctance drives | Active filters;converters;electric vehicles;reluctance generators;reluctance machines. | DC-DC power converters;Reluctance motors;Capacitors;Active filters;Switches;Batteries
HVDC converters can generate harmonic voltage, which distorts the DC voltage quality and threatens epoxy resin insulation reliability. In this paper, the electrical tree growth was investigated in epoxy resin under harmonic superimposed DC voltage. The DC voltage ranged from -20 to +20 kV and harmonic frequency ranged from 50 to 450 Hz. This experiment was carried out with needle-plate electrodes system. The effects of DC amplitude and harmonic order were characterized by electrical tree length and accumulated damage. Results show that the electrical tree varies with different combinations of DC amplitudes and harmonic orders. The tree length and accumulated damage experience a non-linear trend with the rise of harmonic order. The low-order harmonics bring more damage to epoxy resin under superimposed voltage. The time to breakdown shows a minimum value at 3<sup>rd</sup> harmonic superimposed voltage. The DC amplitude has an acceleration on the electrical treeing process. With higher DC amplitude, the electrical tree breakdown happens immediately when the electrical tree reaches the plate electrode. The charge transport process accounts for the tree initiation characteristics under different superimposed DC amplitudes and harmonic orders. Meanwhile, “reverse tree” has been found in epoxy resin sample. The field-driven tree growth model has been employed to interpret reverse tree growth from the perspective of dynamic electric field distribution. | Electrical Tree Growth Characteristics in Epoxy Resin With Harmonic Superimposed DC Voltage | Epoxy resin;HVDC converter;superimposed voltage;electrical tree;dielectric breakdown;accumulated damage | Harmonic analysis;Epoxy resins;Electrodes;Needles;Insulation;HVDC transmission;Market research
This paper proposes a new droop coefficient design method with the aim of improving the power-sharing accuracy among the converters in a multi-terminal dc (MTDC) system. The proposed droop coefficient design method works by adjusting the droop coefficient and can realize an arbitrary power-sharing ratio among all the converters in an MTDC system. This method does not rely on a communication network and therefore has the potential for higher reliability than the alternative methods. Mitigating the impact of the variation of dc line resistances on the power-sharing is discussed. Simulation of a four-terminal MTDC system is carried out by using PSCAD/EMTDC. The experimental results under a scaled-down four-terminal dc grid platform demonstrate the effectiveness of the proposed method. | A New Droop Coefficient Design Method for Accurate Power-Sharing in VSC-MTDC Systems | VSC-MTDC system;accurate power-sharing;droop control;dc line resistance | Resistance;Voltage control;Voltage measurement;Power conversion;Microgrids;Design methodology
Due to the advantages of flexible and efficient power conversion, large power supply radius, and high-power quality, flexible dc distribution system has become an important research trend. However, when dc fault occurs, the short-circuit current provided by the converter is nonlinear due to different controls. In this case, it is difficult to identify the correct faulted area based on the converter's varying impedance. Aiming at the above-mentioned problems, based on the characteristics of fault transient components in the system, the circuits of fault high-frequency signal in the converters are analyzed. Then the high-frequency constant impedance equivalent models of converters are established, which are not affected by the control strategies. On this basis, a distance protection method based on the feature of high-frequency fault transient is proposed. This method utilizes the electrical transients of several milliseconds before and after the fault, extracts the high-frequency components of the voltage and current to map the faulted section, and realizes the fault region identification by combining the protection setting and coordination. The detailed model of a six-terminal flexible dc distribution system is built on power systems computer aided design (PSCAD)/electro magnetic transient in dc system (EMTDC) electromagnetic transient simulation platform. The simulation results show that the proposed method has good speed and selectivity. It can reliably identify faulted areas and can withstand transition resistance and system noise. | Distance Protection Scheme for DC Distribution Systems Based on the High-Frequency Characteristics of Faults | Flexible DC distribution systems;high frequency fault component;converter;distance protection | High frequency;Circuit faults;Impedance;DC distribution systems;Bridge circuits;Transient analysis;Fault diagnosis
Cascaded dc voltage link power converters typically employ a significant amount of energy storage at the intermediate link. The dc bus voltage is assumed to be stiff enough to provide decoupling between the source and load, allowing dynamic regulation functions to be implemented at the load and source terminals independently. In these cases, the size of the dc bus capacitance is dictated by requirements of steady-state ripple voltage, ripple current rating, ride-through considerations, and, more importantly, voltage overshoot during source and load transients. Design tradeoffs in realizing a stable system with acceptable transient performance often place a lower bound in the value of dc bus capacitance. In this paper, a robust predictive controller based on integrated and coupled control at the intermediate dc link, source, and load terminals is presented. The approach permits the use of a small amount of intermediate energy storage compared to conventional decoupled designs. The predictive control aspect of the proposed approach features cost function minimization and accurate duty ratio calculations based on converter model that accounts for small values of dc link capacitance. Although this allows stable operation of the system, it leads to persistent steady state error and transient overshoot voltages. The robust aspect of the proposed approach is based on the theory of variable structure systems. It introduces a capacitor charge restoration function that overcomes the drawbacks of the predictive control by squarely addressing uncertainty of model parameters and operating conditions. The resulting significant reduction in size of the capacitive reactive components opens the prospect of replacing electrolytic capacitors that have a limited life span with film capacitors with much longer life in emerging applications. The proposed approach is presented in a step-by-step manner using a dc-to-dc converter example and further extended to a dc-to-ac inverter case. Extensive computer simulations and experimental results from a laboratory-scale prototype of an example system are used to demonstrate the viability of the proposed controller. | Robust Predictive Control of High-Density Cascaded DC Voltage Link Power Converters | Capacitors;dc–ac power converters;optimization;predictive control | Voltage control;Capacitors;Predictive control;DC-DC power converters;Transient analysis;Energy storage;Capacitance
This paper presents the analysis and design of a min-type strategy to control a synchronous boost converter in continuous conduction mode. The strategy uses a nonlinear switching surface to establish the change of topology in the converter and is analyzed by means of a sliding-mode control approach. Subsequently, the min-type strategy is modified by a hybrid control formulation, which introduces a hysteresis width and a dwell-time to obtain a finite switching frequency in the start-up and steady-state, respectively. The hybrid control formulation is implemented digitally by means of a microprocessor which processes the samples of inductor current and capacitor voltage to provide the control signal that activates the power switch. Experimental results in a prototype validate the proposed control strategy and show its potential in transient time and steady-state. | Min-Type Control Strategy of a DC–DC Synchronous Boost Converter | Hybrid control;min-type control;sliding-mode control (SMC);synchronous boost converter | Inductors;Switches;Xenon;Switching frequency;Voltage control;Trajectory
Devices and the passive components in the single-phase impedance source network converter are sensitive to the double-line-frequency (DLF) pulsation. Previous research works have studied the power decoupling and the DLF equivalent model for the power pulsation suppression method. This paper explored the DLF transfer routes in the impedance source network. A comprehensive stress derivation of the passive components and switching devices are obtained for the suppression method enhancement and optimization. For the DLF passive suppression method, the explanation for the passive component volume issue is provided from the stress aspect. The component value solution space and corresponding design guidance are presented. For the DLF active suppression method (ASM), a buck-type dc-side ASM suppression method is employed and its optimization is demonstrated with the assistant circuit stress analysis. The total capacitor and inductor values get reduced by 77% and 25%, respectively. The corresponding pulsewidth modulation method implementation and the common-mode leakage current demonstration are also presented. The effectiveness of the theoretical analysis and optimization methods is verified by simulations and experiments. | Analysis and Suppression Strategy for the Double-Line Frequency Pulsation in Single-Phase Quasi-Z-Source Converter | Passive components;pulsating power;quasi-Z-source inverter (qZSI);single-phase;stress;suppression | Stress;Impedance;Switches;Capacitors;Capacitance;Two dimensional displays;Pulse width modulation
Electrochemical impedance spectroscopy (EIS) is a key specification of fuel cells, which can reflect the healthy state. EIS could be measured by using the ripple modulation of dc/dc converter connected to fuel cells. This method has the advantage of no external excitation sources and low volume. In ripple modulation, the mixed signals composed of direct current and alternate current are difficult to track accurately, so a model predictive control (MPC) method with favorable stability and dynamic response is proposed. Considering that the traditional optimization algorithm takes a long time to calculate, a recurrent neural network (RNN) optimization is used to find a solution of the quadratic programming (QP) problem in order to reduce online computation time. Moreover, field programmable gate array (FPGA) is employed to implement the proposed MPC method. Experimental results demonstrate that the proposed method could measure the EIS of fuel cell effectively. | Model Predictive Control for Electrochemical Impedance Spectroscopy Measurement of Fuel Cells Based on Neural Network Optimization | DC/DC converter;electrochemical impedance spectroscopy (EIS);field programmable gate array (FPGA);model predictive control (MPC);neural network optimization | Fuel cells;Impedance;Modulation;Mathematical model;Voltage control;Impedance measurement;Predictive control
In the past ten years, LLC resonant converters have become a mainstream topology for dc/dc power conversion, and multiple design tools have been developed for this topology, including controllers, regulators, soft-switching techniques, etc. While many tools are available for designing this converter, techniques for accurately determining power losses in the inverter MOSFETs of the topology based on time-domain analysis have not been fully explored yet. Precise power loss estimation is fundamental to determine the thermal behavior of the switches before the converter is built, which accelerates and optimizes the thermal management design process. In addition, accurate methods of estimating conduction losses, which are dominant in this topology, switching losses, and body diode losses are lacking in the literature. This paper proposes a method for enhancing power loss estimation in LLC inverter MOSFETs based on time-domain analysis of the converter. Moreover, a detailed characterization of MOSFET's conduction losses (P<sub>cond</sub>), switching losses (P<sub>sw</sub>), and body diode losses (P<sub>diode</sub>), including the effects of different parameters such as gate-source voltage (V<sub>GS</sub>), junction temperature (T<sub>j</sub>), drain current (I<sub>D</sub>), and drain-source voltage (V<sub>DS</sub>), is presented, which can further improve power loss assessment in this topology. The developed method based on time interval analysis replaces the simplistic first-harmonic approximation (FHA), which allows for improved power loss calculations. Further improvement is obtained with the detailed characterization of the switching device. As verified by simulation and experimental results, the proposed estimation tool provides a significant boost in accuracy for power loss determination when compared to the existing method for power loss estimation using FHA. | MOSFET Power Loss Estimation in <italic>LLC</italic> Resonant Converters: Time Interval Analysis | Design tool;device characterization;first-harmonic approximation (FHA); $LLC$ resonant converter;mosfet;power losses;time domain;time interval analysis (TIA) | MOSFET;Topology;Resonant converters;Temperature measurement;Loss measurement;Estimation;Time-domain analysis
The fast dc line protection is one of the key techniques for the multi-terminal flexible dc grid whose main technical difficulty lies in quick and reliable fault identification. The traditional protection principles for the ac system are not suitable for the flexible dc grid, and those for the conventional dc transmission system can also not be applied directly. Therefore, the frequency-domain traveling-wave boundary characteristics after faults are analyzed first in this paper to find the critical condition for distinguishing the internal and external faults as well as the forward and backward faults. And then, a novel single-ended transient-voltage-based protection strategy for flexible dc grid was proposed, which mainly consists of the fault identification criterion and the direction criterion. The protection scheme used wavelet transform to extract transient voltage energy. In order to eliminate the influences of the wavelet transform boundary effect and converter blocking, the principle to select the proper data window was proposed. Compared with the existing traveling-wave-based dc protection, the proposed method has a higher reliability and stronger ability to endure high transition resistance, which was verified by lots of simulation cases based on the PSCAD/EMTDC. | A Novel Single-Ended Transient-Voltage-Based Protection Strategy for Flexible DC Grid | Multi-terminal flexible dc grid;fault traveling-wave characteristics;transient-voltage-based protection;direction criterion | Circuit faults;Inductors;Transient analysis;Resistance;Reliability;Frequency-domain analysis;HVDC transmission
With the increasing power ratings of large wind turbines, medium-voltage power conversion is drawing more and more attention because it generally offers higher power density and higher efficiency with reduced current levels. This paper evaluates the practical performance of a medium-voltage, fault-tolerant modular high-power conversion system based on cascaded modular converters. To avoid many large capacitor banks, the low-frequency voltage/power ripple in each cell has been attenuated through balancing the power flow between the H-bridge rectifier and the three-phase inverter by adding a frequency-adaptive quasiresonant controller in the control loops. This can improve the system reliability and reduce the system cost and volume. In the experimental evaluation, an unexpected envelope oscillation issue was observed at the grid-side inverters. It was found that the above issue is caused by the discrepancy of the crystal oscillators on different digital signal processor boards. Then, a carrier-wave phase-locked loop has been proposed to eliminate the envelope oscillation issue. Experimental results of a downscaled three-phase five-level modular wind energy conversion system show that the dc-link voltage ripple can be eliminated without affecting the grid current quality. | A Reliable Medium-Voltage High-Power Conversion System for MWs Wind Turbines | Wind power;medium-voltage power conversion;dc-link capacitor;resonant controller;reliability | Generators;Medium voltage;Wind turbines;Wind power generation;Capacitors;Voltage control;Inverters
Six-step modulated drive systems have been shown to have higher power density and lower switching loss than pulsewidth modulation drive systems. It has also been shown that by manipulating the dc bus voltage, six-step mode can drive permanent magnet synchronous machines (PMSMs) over a wide speed range, and maintain the machine operating point on the maximum torque per ampere curve below the base speed to reduce the machine copper loss. However, high torque ripple exists while in this type of six-step mode. This paper develops the control design methodologies to leverage the variable and fast dc bus manipulation, provided by two-step finite-settling-step dc-to-dc converter control, to minimize torque ripple in six-step PMSM drives. Two torque control algorithms: existing voltage angle based torque control and deadbeat-direct torque and flux control are used to evaluate torque ripple reduction capability and energy savings potential of six-step PMSM drive systems. | Torque Ripple Minimization in Six-Step PMSM Drives via Variable and Fast DC Bus Dynamics | Dc-to-dc converter;deadbeat-direct torque and flux control;finite-settling-step control;six-step mode;torque ripple;variable dc bus voltage;voltage angle based torque control (VATC) | Torque;Torque measurement;Voltage control;Stators;Mathematical model;Inverters;Rotors
Unidirectional current H-bridge modular multilevel converter (UCH-MMC) is a variant of full-bridge MMC and uses fewer semiconductor devices. The operating area and operation mode of UCH-MMC differ from those of conventional half-bridge MMC (HB-MMC) because of the unidirectional current and bipolar voltage of UCH-MMC arms. Thus, analyzing the energy storage requirement (ESR) of UCH-MMC differs from that of HB-MMC. This paper proposes a model for calculating the ESR of UCH-MMC. The ESR of the UCH-MMC under the entire operating area is analyzed. A modified operating scheme that dynamically trims the sub-module capacitor voltage to allow the low capacitance operation under the entire operating area is proposed. Results verify that the UCH-MMC has much lower ESR than HB-MMC. Evaluation results also show that the cost and volume of the UCH-MMC are much lower than those of HB-MMC because of the low ESR. The low ESR of UCH-MMC was verified by simulations and experiments. | Energy Storage Requirement and Low Capacitance Operation of Unidirectional Current H-Bridge Modular Multilevel Converters | High-voltage dc (HVdc);modular multilevel converter (MMC);sub-module (SM) capacitance | Capacitors;Energy storage;Capacitance;Harmonic analysis;Mathematical model;Switches;Modular multilevel converters
This paper presents characterization and operational envelope of a hybrid permanent magnet (HPM) generator in a series hybrid electric vehicle (SHEV) powertrain. A proposed control strategy is applied to characterize the system during vehicle operation within new european driving cycle (NEDC). The HPM generator utilizes a permanent magnet topology assisted with a wound field (WF) rotor while the machine 9-phase output is rectified and connected to the SHEV main dc-link. A brushless exciter with dc stator and multiphase rotor is designed to provide an adjustable dc current and voltage to the HPM generator WF. The brushless exciter dc stator is fed from the vehicle dc-link using a dc/dc converter while its rotor output connects to an integrated 32-leg rotating rectifier the output of which provides a high quality dc to the HPM generator WF. A control strategy incorporating a dynamic model of the HPM generator, brushless exciter, and dc/dc converter is proposed under which the system operational envelope is obtained. The HPM generator efficiency map, torque speed, and WF current behavior is analyzed to realize an optimum operating region while the SHEV operates over the NEDC driving cycle. The analytically predicted results are validated against measurements from a laboratory prototype HPM generator and exciter system. The comparison shows the effectiveness of the control method and accuracy of the developed models. | Characterization of a Hybrid PM Generator Using a 32-Phase Brushless Excitation Scheme | Electric vehicles;brushless exciter;PM machines;multiphase systems;range extender | Generators;Rotors;Stator windings;Windings;Hybrid power systems;Voltage control
This paper presents a new bridgeless buck-boost power factor corrector with the use of the active virtual ground technique, which is named as the Manitoba Rectifier. The proposed topology can convert the grid ac voltage into a wide range of voltage outputs within a single-stage circuit. It is in a bridgeless structure and simple in design. During the operation, an LC filter is generated at the system input, where continuous grid current is guaranteed in a buck-boost characteristic topology. In addition, the filter capacitor helps to clamp the voltage ripple between the grid and the output bus terminal. Both leakage current and common mode noise are kept in a relatively small value. Thus, a single-stage and low common-mode buck-boost converter system is built. The proposed topology is successfully implemented on an 800 W prototype, and the performance is experimentally verified, which shows good agreement with the theoretical findings. | Manitoba Rectifier—Bridgeless Buck–Boost PFC | AC–DC;bridgeless buck–boost; $LC$ filter;power factor corrector (PFC) | Topology;Switches;Inductors;Capacitors;Hafnium;Reactive power;Clamps
Power electronic converters and electric motor drives have found increased application in dc microgrids, electric automobiles, and ships. Such converters when driving loads in a regulated fashion act as constant power loads (CPLs). These CPLs can cause destabilizing effects on the grid because of their negative incremental impedance. This paper proposes a method to dynamically stabilize CPLs at the point of load by making them behave as adaptive Smart Resistors by using high-bandwidth power converters and energy storage units. These Smart Resistors can work with smart sources to realize ultimate intelligent power networks. The control strategies needed to achieve the concept, including voltage and current trajectory control principles, are analyzed and validated with a hardware test setup. | Smart Resistor: Stabilization of DC Microgrids Containing Constant Power Loads Using High-Bandwidth Power Converters and Energy Storage | Constant power loads (CPLs);dc microgrids;energy storage;wide-bandgap semiconductors | Resistors;Microgrids;Impedance;Energy storage;Stability criteria;Resistance
This paper presents a high power factor (PF), low total harmonic distortion (THD) light-emitting diode (LED) driver with dimming capability. In addition, the proposed technique ensures a high PF and low THD at any dimming level. The driver is implemented by using an interleaved capacitor, which is placed between the rectifier and the integrated buck flyback converter (IBFC). In this way, the line current conduction angle is increased, which in return increases the PF and decreases the THD. The operation of the proposed converter ensures that one diode of the conventional IBFC will not conduct, so that it can be removed. Moreover, owing to the continuous power flow, the proposed technique makes a significant reduction of the converter output ripple. The paper presents a prototype of the proposed converter supplying an LED luminaire of 37 V/ 0.67 A. The prototype shows a high PF of 0.997, small THD of 2.5%, output current ripple of 6%, and an efficiency of 80%. | Analysis and Experimentation on a New High Power Factor Off-Line LED Driver Based on Interleaved Integrated Buck Flyback Converter | Current shaper;integrated buck-flyback converter;integrated converters;interleaved capacitor;light-emitting diode (LED) drivers;power factor corrector;total harmonic distortion (THD) optimization | Capacitors;Windings;Buck converters;Light emitting diodes;Inductance;Bridge circuits;Reactive power
This paper presents a comprehensive analysis of the generation mechanism and suppression methods of common-mode (CM) touch current when employing semiconductor-based galvanic isolation (SGI). SGI achieves galvanic isolation by utilizing semiconductor switches to deliver differential-mode (DM) power during their on states while sustaining CM isolation voltage during their off states. In SGI converters, the touch current (TC) is generated as the switch output capacitance is charged by the CM voltage during each turn-on transient. The TC rises as the switching frequency increases, which limits the system power density. This process is modeled by the proposed high-frequency pulse current model and the low-frequency equivalent resistance-based average model. Passive TC suppression approaches are reviewed, and an active TC compensation method has been proposed. A 2-kW EV battery charger with a GaN-based Totem-pole power factor correction stage and an SGI-based dc/dc stage has been built and tested. The touch current has been effectively reduced by 27 dB. It allows the converter to operate at a higher switching frequency to achieve higher power density while meeting the safety standards' touch current requirement. | Semiconductor-Based Galvanic Isolation: Touch Current Suppression | Galvanic isolation;high power density;manufacturability;power converters;wide bandgap power devices | Impedance;Capacitance;Capacitors;Density measurement;Power system measurements;Power supplies;Switches
This paper proposes a versatile convertible static transmission controller, in shunt-shunt mode, with dual active filters and photovoltaic (PV) power integration. The combined system aims to back up and control the power of a transmission transformer, as well as, improve the transmitted power quality to meet the grid standards and codes, especially the recently revised IEEE 1547 standards. The filters are also designed to eliminate the current and voltage harmonics due to the fluctuation in the injected PV power and the use of the switching power converters. A new reference generation technique is proposed to inject the solar power into the grid and compensate the system reactive power and harmonics. Moreover, the varying nature of PV power, due to the intermittent solar radiation and temperature, is accounted with the online computation of the dc voltage and power references with the help of the system rectifier. A simulation study adopted by real-time digital simulator is used to validate the proposed system for the integration of an actual solar PV under normal and faulted conditions. | Control and Real-Time Validation for Convertible Static Transmission Controller Enabled Dual Active Power Filters and PV Integration | Active power filter;back-to-back (BTB) HVdc systems;dc-link voltage stability;flexible ac transmission system;photovoltaic (PV) power integration;power factor correction | Harmonic analysis;Power harmonic filters;Renewable energy sources;Reactive power;Solar radiation;Converters
This paper presents a sensor fault resilient control approach for permanent magnet synchronous generator (PMSG) based direct drive wind energy conversion systems (WECSs). The measurement accuracy of WECS quantities, such as generator and grid-side currents, generator speed, and dc link voltage are of paramount importance to ensure reliable and efficient operation of PMSG-based WECSs, since these measurements are essential to derive control actions for the power electronic interfaces in the WECSs. Erroneous measurements of WECS quantities due to malfunctioning of corresponding sensors can adversely affect the efficient and reliable operation of the WECS. In this paper, any error in the sensor measurements are considered as sensor fault. The proposed approach comprises a sliding mode observer based state and fault estimation system, a fault mitigation algorithm, and indirect vector control approaches for generator and grid-side voltage source converters (VSCs) to ensure sensor fault resilient operation of WECSs. The efficacy of the proposed approach is validated through rigorous simulation studies carried out on a WECS connected to a practical test distribution system, which clearly demonstrates that the proposed approach is capable of nullifying the impact of erroneous measurements due to sensor malfunctioning and ensure efficient and optimal operation of WECSs. | Sensor Fault Resilient Operation of Permanent Magnet Synchronous Generator Based Wind Energy Conversion System | Fault detection and estimation;fault mitigation;fault resilient;permanent magnet synchronous generator (PMSG);sensor faults;sliding mode observer (SMO);vector control;wind turbine | Generators;Current measurement;Power conversion;Voltage measurement;Wind turbines;Permanent magnets
Boost-based converters are used in a variety of nonisolated step-up applications, such as power factor correctors, because of their simplicity. The power density of these converters can be increased in higher switching frequencies, which reduces the size of the magnetic elements. This increases the switching losses, but that can be solved by soft-switching techniques. This paper proposes a resonant bridgeless power factor correction converter that provides soft switching for all of the semiconductors. The proposed structure can provide zero voltage switching for the switches and zero current switching for the diodes. In the proposed structure, the input current is inherently sinusoidal with low total harmonic distortion, even with small inductances. Therefore, a high input power factor is achieved without requiring a current control loop in the circuit. This reduces the complexity of the control circuit. An experimental prototype has been constructed to investigate the validity of the claims. Experimental results show near-unity power factor, as well as 2% efficiency improvement at full load when compared to a conventional interleaved boost converter with the same components. | Resonant Bridgeless AC/DC Rectifier With High Switching Frequency and Inherent PFC Capability | AC/DC converter;boost;bridgeless;high frequency;new converter;power factor correction (PFC);resonant;soft switching | Capacitors;Switching frequency;Inductors;Switches;Reactive power;Zero voltage switching;Soft switching
The negative impedance characteristics of a constant power load (CPL) can easily lead to the instability of the DC bus voltage. To improve the stability of the DC bus voltage, an adaptive backstepping sliding mode control strategy for a boost converter with the CPL in DC microgrid is proposed. First, to carry out the backstepping control, the zero dynamic stability of the system under different output functions is studied by using input-output exact feedback linearization theory. The model is transformed into a linear system in Brunovsky canonical form, which solves the nonlinear problem caused by the CPL and the non-minimum phase problem of the boost converter. Then, under the premise of ensuring large signal stability, an adaptive mechanism is introduced into the design of the backstepping sliding mode control. The adaptive backstepping sliding mode controller is designed by adaptively updating the switching gain in real time. Furthermore, the Lyapunov theory is used to prove the global asymptotic stability of the overall closed-loop system. Finally, the numerical simulation and experimental results show that the proposed control strategy has better dynamic regulation performance and stronger robustness compared with the conventional double closed-loop PI control method. | Adaptive Backstepping Sliding Mode Control for Boost Converter With Constant Power Load | Constant power load;boost converter;exact feedback linearization;backstepping sliding mode control adaptive | Stability analysis;Microgrids;Power system stability;Backstepping;Sliding mode control;Asymptotic stability;Nonlinear systems
Dual active bridge (DAB) dc-dc converters have several attractive features including auto-adjust bidirectional power flow, wide voltage gain range, and zero voltage switching (ZVS)-on capability. Various applications based on DAB including solid-state transformer in power grids and traction, energy storage system, and electric vehicle on-board chargers have been proposed by academics. Nevertheless, industrial applications based on DABs are still seldom mainly due to the circulating current and loss of ZVS problems under certain load and voltage gain conditions. There is an intensive research effort underway to solve these problems recently. This paper presents the state-of-the-art view in the cause of circulating current and loss of ZVS and surveys the solutions to these problems. | Circulating Current and ZVS-on of a Dual Active Bridge DC-DC Converter: A Review | Circulating current;dc-dc converter;dual active bridge;reactive power;ZVS-on | Bridge circuits;Zero voltage switching;Switches;Switching loss;Inductors;Voltage control;Energy storage
DC distribution systems are being widely adopted in many industrial, commercial, and military energy systems such as commercial buildings, data centers, railway electrification systems, off-shore wind farms, and shipboard power systems. A dc distribution system can improve energy efficiency and reduce the size or weight of power systems. A typical dc distribution system, like the ones mentioned, includes multiple power electronics converters, distributed capacitors, active loads, and short lines with low impedance. Thus, in case of a short circuit fault, the dc fault current increases extremely fast without zero-crossing. This is a great challenge for dc system protection. In addition, in-line dc series arc faults are also a potential threat that must be detected and localized to reduce fire hazards. This paper presents a comprehensive protection approach leveraging the converter fault current limiting function as well as an advanced fault localization approach to achieve reliable fault detection, localization, and isolation. Numerical simulation and experimental tests are used to validate the effectiveness of the proposed method. | Extra-Fast DC Distribution System Protection for Future Energy Systems | DC distribution system;fault current limiting (FCL);fault detection;fault localization;series arc;short-circuit fault | Circuit faults;DC distribution systems;Fault currents;Reliability;Impedance;Fault detection;Current measurement
This paper proposes a fifth-order resonant immittance network based dual-active-bridge (DAB) converter and an optimal modulation method that will ensure high-efficiency operation of the converter under wide-range variations in voltage ratio and output power level. The proposed modulation method is based on the concept of total power loss minimization, where a loss model is developed and an optimization algorithm is formulated to compute the optimal set of internal and external phase shift parameters that will lead to the maximum efficiency for a given set of operating parameters including voltage ratio and output power level. It is found that to maintain high-efficiency operation under wide-range variations in voltage ratio and output power level, the DAB converter is required to switch between different operation modes and neither soft-switching operation nor unity-power-factor operation is able to achieve wide-range high efficiency performance when used alone. The importance of reconfigurability of operation mode for achieving wide-range high efficiency performance is clearly illustrated in this paper. | Optimal Modulation for a Fifth-Order Dual-Active-Bridge Resonant Immittance DC–DC Converter | Dual-active-bridge (DAB) converter;inductive power transfer (IPT);resonant immittance network;soft-switching (SS) operation;unity power factor (UPF) | Switches;Power generation;Phase modulation;Topology;Bridge circuits;Network topology
In this paper, a new low-voltage ringing zero voltage transition (ZVT) cell is proposed for a family of non-isolated dc-dc converters. In the proposed converter, all semiconductor devices operate under soft-switching condition at both turning on and off. The proposed ZVT cell resolves the issues appeared in the previous works: no online calculation required to achieve ZVS turn-on of the main switch; no extra voltage stress imposed on the main or snubber components; no floating gate driver required for the main and snubber switches; low component count of the ZVT cell; operation principles and design guideline of the boost converter with the proposed ZVT cell are presented. Also, three different positions of a snubber diode considering its junction capacitor are analyzed to clarify the advantage of the proposed ZVT cell. A 2-kW laboratory prototype of the boost converter with the proposed ZVT cell operating at 100 kHz is built and tested to verify the theoretical analysis. Finally, a comparative analysis is given to demonstrate the superiority of the proposed converter. | A Family of ZVT DC–DC Converters With Low-Voltage Ringing | Active snubber;dc–dc converter;junction capacitor;zero voltage switching (ZVS);zero voltage transition (ZVT) | Switches;Snubbers;Zero voltage switching;Capacitors;Inductors;Zero current switching
A semi-active hybrid energy storage system, consisting of a Li-ion battery pack, dc/dc converter, and Li-ion capacitor pack was developed for a range extended plug-in vehicle. The vehicle has a series-parallel drivetrain with two electric motors, a gas engine, gearbox, and a clutch to allow the engine to run decoupled from the gearbox in range extending mode. The peak dc electrical requirement of the electric drivetrain is about 175 kW, which is similar to the peak power capability of the developed hybrid energy storage system. A model of the prototype hybrid energy storage system, which has the Li-ion capacitor pack connected directly to the motor drive's dc bus and the battery pack connected to the Li-ion capacitor pack via a dc/dc converter, is developed and used to determine the optimal power split between the battery and Li-ion capacitor packs and for tuning the developed real-time control system. The real-time control system is shown through modeling and experimental testing of the full scale hybrid energy storage systems to reduce battery pack losses, increase vehicle range, and to have performance approaching that of the optimal control solution as calculated via dynamic programming. | Real-Time Control of a Full Scale Li-ion Battery and Li-ion Capacitor Hybrid Energy Storage System for a Plug-in Hybrid Vehicle | Dynamic programming;hybrid energy storage system;Li-ion battery;Li-ion capacitor;real-time control | Batteries;Capacitors;Real-time systems;Prototypes;Battery charge measurement;Voltage measurement
This paper presents a model predictive current control (MPCC) for three-phase four-switch converters (TPFSC) connected to surface permanent magnet synchronous generators (SPMSGs) in oscillating water column (OWC) wave energy plants, that brings some benefits over the existing control methods used in this type of plants. The proposed MPCC for TPFSC follows the current references with great accuracy, whereas the switching frequency of the insulated-gate bipolar transistor (IGBTs) is fixed and low. This method minimizes the current reference tracking error, and its fast response makes it suitable for the power take-off systems present in wave energy converters. Furthermore, the system features a fast capacitor voltage offset suppression control. The dynamic performance and the voltage offset control of the proposed strategy for TPFSC feeding a SPMSG is evaluated in the Simulink environment. Later, experimental studies are carried out on an 8.7 kW laboratory SPMSG prototype. Finally, the capability of the proposed method to harvest the maximum energy from irregular waves is assessed using an OWC power plant emulator. | Three-Phase Four-Switch Converter for SPMS Generators Based on Model Predictive Current Control for Wave Energy Applications | Control system;emulation;oscillating water column (OWC);predictive control;wave energy | Capacitors;Power generation;Stators;Switches;Voltage control;Generators;Predictive models
A complete 183-GHz CMOS/Indium Phosphide (InP) hybrid heterodyne-spectrometer is realized for spaceborne atmospheric remote sensing applications. It captures spontaneous emission from thermally populated pure rotational states for investigating Earth/planetary atmosphere and interstellar media. Recent missions such as the heterodyne instrument for far-infrared, the microwave limb sounder, and the microwave instrument for Rosetta orbiter highlighted the wealth of scientific knowledge that can be attained by utilizing heterodyne-spectrometers. However, major challenges still remain in mission cost, instrument size, weight, and power (SWaP). Highly integrated CMOS circuits are designed to prototype a low-cost/SWaP spectrometer system and conduct challenging science missions. Within the prototype system, a 183-GHz receiver with a frequency synthesizer is designed in the 28-nm CMOS, and a back-end 6-GS/s 4096-point spectrometer processor is designed in the 65-nm CMOS. The receiver's center frequency is tunable from 180 to 200 GHz. An external InP lownoise amplifier is added at the front-end to provide the required receiver sensitivity. The demonstrated 28-nm CMOS receiver and 65-nm CMOS spectrometer consume 515 mW under 1.5/1.15-V and 1500 mW under 1 V supply, respectively. The complete system achieves 700 to 1000 K noise temperature within the interested bandwidth and RMS uncertainty improvement up to 10 s integration according to the Allan deviation measurements. The spectrometer's capability in detecting gas phase molecular compounds is verified with laboratory trials employing water (H<sub>2</sub>O) and methyl-cyanide (CH<sub>3</sub>CN). | A 183-GHz InP/CMOS-Hybrid Heterodyne-Spectrometer for Spaceborne Atmospheric Remote Sensing | Allan deviation;analog-to-digital converter (ADC);complimentary metal–oxide–semiconductor (CMOS);fast Fourier transform (FFT);frequency switching;frequency synthesizer;heterodyne receiver;indium phosphide (InP) low-noise amplifier (LNA);noise temperature;power spectral density (PSD);remote sensing;rotational spectroscopy;spectrometer | Indium phosphide;III-V semiconductor materials;Receivers;Temperature measurement;Atmospheric measurements;Terrestrial atmosphere;Instruments
To connect the low voltage energy storage source equipment and the medium voltage dc (MVdc) bus, the output-series dual-active-bridge (OS-DAB) dc-dc converter system with independent or common input terminals becomes a promising option. For the OS-DAB dc-dc converter system, this letter proposes a simple tunable power sharing control (TPSC) strategy to maintain the voltage of MVdc bus, manage power sharing ratio for each energy storage system. The proposed strategy allows energy storage equipment hot swap as well as converter system black start. Experimental results verify the analysis in this letter and the excellent performance of proposed TPSC strategy. | A Tunable Power Sharing Control Scheme for the Output-Series DAB DC–DC System With Independent or Common Input Terminals | Black start;energy storage system;hot swap;medium voltage dc (MVdc);power sharing control | Capacitors;Voltage control;Batteries;Switches;Inductance;Medium voltage
The reverse LLC voltage gain is lower than unity. The dc-link voltage is then lower than the peak grid voltage so that the buck type dc-ac converters cannot be grid-tied directly, which causes the LLC reverse operation difficult in bidirectional application. This paper proposes a silicon carbide (SiC) bidirectional LLC charger architecture to achieve high efficiency and high power density. The first stage is an interleaved bridgeless totem pole power factor correction (PFC) to achieve unity power factor. The second stage is a 300-kHz LLC taking advantage of wide zero voltage switching (ZVS) range and magnetic integration. Thanks to extra control freedom of high dc-link voltage, the dc-dc voltage gain regulation is shared by the dc-ac stage taking advantage of high voltage SiC MOSFETs. A reverse LLC voltage gain compensation control by regulating dc-link voltage is proposed to enable the LLC bidirectional operation. A digital adaptive synchronous rectification driving scheme is proposed based on the LLC primary driver signals, which immunes to the circuit oscillation caused by high dv/dt and parasitic elements. A 6.6 kW SiC bidirectional LLC charger is build. The power density is 3.42 kW/L with 3 kW/kg and increases 55.6% over the reference design. The charging efficiency is above 96% through the battery voltage from 240 to 420 V, and 2% higher than the state-of-the-art products. The peak discharging efficiency under 6.6 kW is 96%, and 1% higher than the state-of-the-art efficiency. | A 300-kHz 6.6-kW SiC Bidirectional <italic>LLC</italic> Onboard Charger | Bidirectional;charger;electric vehicle/hybrid electric vehicle;high frequency; $LLC$ converter;onboard charger;SiC | Silicon carbide;Voltage control;Batteries;Silicon;Switching frequency;Density measurement;Power system measurements
The tradeoff between advantages and the overall part count of classical multilevel converters are leading to an active interest on introducing a new topology with reduced power semiconductor device (PSD) count. In this paper, a new multipoint clamped three-phase five-level high-power-factor converter (5L-HPFC) is proposed. The converter can be modeled as a diode-clamped converter with omission of clamping diodes. The impact of voltage stress on PSDs with two pulsewidth modulation strategies is studied, and a methodology for reducing switch stress per each leg is presented. Comprehensive comparative analysis is carried out with existing topologies. The minimum value of normalized index makes the proposed topology suitable for medium-voltage and high-power applications. In addition, a new single-band hysteresis current controller (SBHC) is proposed and compared with conventional single-band and multiband current control techniques for ac-dc power conversion applications. Furthermore, the proposed topology with the SBHC is investigated under the following conditions: bidirectional power flow capability, supply unbalance, harmonics elimination, and power factor correction. The validation of a new 5L-HPFC with the proposed controlling scheme is verified with simulation and a downscaled experimental setup. | A New Three-Phase Multipoint Clamped 5L-HPFC With Reduced PSD Count and Switch Stress | AC–DC converters;high-power-factor converters (HPFCs);multilevel converters (MLCs);multipoint clamped (MPC);reduced part count converters;unity power factor (UPF) | Switches;Topology;Stress;Voltage control;Pulse width modulation;Hysteresis
The present paper provides a solution to operate multilevel dual active bridge (ML-DAB) converters built upon neutral point clamped switching legs in a full-bridge disposition and with any number of levels on either side of the converter. The main issue of such converters is addressing the inherent unbalance of the dc-link capacitor voltages, which hinders the proper operation and optimum utilization of the converter. The proposed solution comprises a generalized to N levels modulation and control scheme that allows operating these converters, while guaranteeing the proper balance of the dc-link capacitor voltages. The suitability of the proposed solution is verified through simulation and experimental tests performed in five different converter configurations, three of them with an asymmetric number of voltage levels, proving that capacitor voltage balance is achievable in a wide range of operation conditions. Moreover, the efficiency of the ML-DAB converters is demonstrated to be superior to the conventional two-level DAB case. | Modulation and Capacitor Voltage Balancing Control of Multilevel NPC Dual Active Bridge DC–DC Converters | Bidirectional dc–dc converter;capacitor voltage balancing;dual active bridge;multilevel (ML) converter;neutral point clamped (NPC) | Capacitors;Modulation;Switches;Topology;Voltage control;Legged locomotion;Bridge circuits
In order to increase the efficiency of modern microprocessor power supplies used in data centers, 380-V dc power distribution systems have been attracting attention due to their high efficiency and high reliability. This paper presents an innovative single-stage approach for 380-V voltage regulator modules (VRMs) based on a quasi-resonant multilevel topology constant on-time operation. The proposed topology inherently integrates the multiphase approach, providing fast phase shedding and flat high-efficiency curves even at light-load conditions. This is a unique advantage, which is not possible to establish in the two-stage approach, which is very important in server architectures, and where high efficiency is required even at light-load conditions. This paper analyzes the circuit topology and proposes a control architecture for fast transient response, including current-sharing capabilities. The digital controller has been implemented in 0.16-μ m lithography together with a digital pulsewidth modulation with a 195-ps resolution and a 40-MS/s 7-bit analog-to-digital converter. Experimental results show an efficiency of 93% for a 120-A 380-1.8-V VRM power supply. | An Isolated Multilevel Quasi-Resonant Multiphase Single-Stage Topology for 380-V VRM Applications |  | Switches;Zero voltage switching;Topology;Capacitance;MOSFET;Inductance;Capacitors
Photovoltaic solar home systems (SHSs) provide a cost-effective solution for the limited electrification of remote off-grid communities. However, due to their standalone nature, the benefit of usage diversity cannot be extracted. In this paper, we present the power electronic interface along with the decentralized control scheme for the integration of standalone SHSs for driving community load applications. Power electronic interface consists of an isolated boost converter capable support dc bus integration, thereby it formulates a dc microgrid through the interconnection of multiple standalone SHSs. Power aggregation is achieved through decentralized controlled resource sharing based upon the resource availability and installed capacity in the individual solar home system. To ensure cost affordability and to avoid the deployment of any communication infrastructure, modified I-V droop control is designed for the intended application. Thereby, power aggregation through the proposed power electronic interface and its decentralized control allows us to extract the benefit of usage diversity and drive high power community power loads at a village scale. The overall schematic is simulated using MATLAB and scaled down model is implemented on hardware. Results of power aggregation from various resource sharing scenarios are illustrated. | Integration and Decentralized Control of Standalone Solar Home Systems for Off-Grid Community Applications | DC microgrid;droop control;rural electrification;solar home system (SHS) | Batteries;State of charge;Power electronics;Microgrids;Decentralized control;Hardware;Indexes
This paper first presents an adaptive switching frequency modulation that optimizes the efficiency of the cascaded buck-boost (CBB) converter. Such bidirectional dc-dc CBB topology is typically deployed in PV-battery-device systems. A precise loss-model that accounts for component nonlinearities is developed to determine power-loss distribution. According to the loss model, optimal switching frequencies are selected that correspond to the lowest total loss in both the buck and the boost modes of the operation. Then, a small volume low-profile planar-nanocrystalline inductor is designed to further increase efficiency and power density. Finite element analysis method is used to evaluate the inductor design. A digital control system is designed to periodically adjust the optimal switching frequencies to modulate the pulsewidth modulation duty cycle and to take into account any load and line regulations. The objective of this paper is to achieve ultra-high efficiency (over 99%) for a well-known CBB converter. A 100 W CBB converter prototype was built to verify the proposed algorithm and designed nanocrystalline inductor. A California Energy Commission weighted efficiency of 98.87% with a peak efficiency of 99.31% was achieved for the buck mode and 98.58% with a peak efficiency of 99.25% was achieved for the boost mode, both at nominal voltage. Also, a power density of 3.67 kW/L was reported. | Ultra-Highly Efficient Low-Power Bidirectional Cascaded Buck-Boost Converter for Portable PV-Battery-Devices Applications | Adaptive switching frequency;finite element analysis (FEA);high efficiency;high-power density;loss model;low-power cascaded buck-boost (CBB) converter;low profile;nanocrystalline material;PV-battery-device applications | Switching frequency;Inductors;Mathematical model;Load modeling;Semiconductor device modeling;Adaptation models;MOSFET
An isolated bidirectional dc-dc converter, which combines multiple two-level converters (TLCs) in parallel on the medium-voltage side and a modular multilevel converter (MMC) on the high-voltage side, namely the TLC-MMC converter, is a promising candidate for the interconnection of MVdc and HVdc grids. In utility applications, the availability of power converters is of great importance, which makes the fault-tolerant operation (FTO) capability a required feature. In this paper, an FTO scheme of the TLC-MMC converter in case of a TLC failure is addressed. The FTO capability is enabled by employing only mechanical disconnectors. The faulty TLC can be bypassed and isolated for maintenance, and the TLC-MMC converter can continuously operate with a reduced power capacity. A dedicated mode-transition strategy is developed, whereby the TLC-MMC converter can transit to the fault-tolerant mode seamlessly without resulting in overvoltage or overcurrent despite the involvement of low-speed mechanical disconnectors. Thus, the proposed approach can effectively enhance the availability of the TLC-MMC converter. The validity of the proposed approach is verified by both simulation and experimental test with a down-scale prototype. | Fault-Tolerant Operation of a TLC-MMC Hybrid DC-DC Converter for Interconnection of MVDC and HVdc Grids | DC grid;dc-dc converter;fault-tolerant operation (FTO);seamless mode transition | Circuit faults;HVDC transmission;Fault tolerance;Fault tolerant systems;DC-DC power converters;Legged locomotion;Torque
Fast transient and smooth steady-state performance of wind energy conversion systems (WECSs) is essential for sustained power conversion and grid code fulfilment including low voltage ride through capability. In this paper, an analysis of permanent magnet synchronous generator (PMSG)-based WECSs under vector control and direct torque control provides the basis for combining salient features of the two control methods into a reliable and effective control system to provide enhanced machine performance. The system includes two hysteresis current controllers in connection with an inverter-switching table. The proposed control provides fast transient and smooth steady-state performance for machine side converter of PMSGs, which controls dc-link voltage under grid fault conditions. Extensive simulation results on a 2-MW PMSG-based WECS demonstrate the desired performance of the proposed control system under both grid-normal and -fault conditions. | Development of a Combined Control System to Improve the Performance of a PMSG-Based Wind Energy Conversion System Under Normal and Grid Fault Conditions | Direct torque control (DTC);permanent magnet synchronous generator (PMSG);vector control (VC);wind energy conversion system (WECS);low voltage ride through (LVRT) | Couplings;Torque;Control systems;Voltage control;Stators;Reactive power;Wind energy
In this paper, a high voltage-gain bidirectional dc-dc converter is proposed with zero voltage switching (ZVS) and low circulating current for the interface between the energy storage system and dc microgrid bus. A current doubler is located in the low-voltage side (LVS), and a voltage doubler is located in the high-voltage side (HVS). Therefore, high voltage gain is accomplished without a transformer of the high turns ratio. The interleaved input structure is employed to reduce the current ripple and helps to achieve voltage matching (VM) on both sides of the transformer. In the view of decoupling pulsewidth modulation plus phase shift (PPS) control strategy with two control variables, the proposed topology can achieve VM and power control through the decoupling regulations of duty cycle and phase shift angle. By analyzing the resonant process during the dead time, a fixed delta is selected to generate a bias current for full-range ZVS with low circulation losses. The optimal design is given for component parameters to accomplish full-range soft switching and circulation loss reduction. An 800-W prototype of 48-60-V input and 240-V output is constructed with 30-kHz switching frequency to verify the effectiveness of the proposed converter and the associated control strategy. The accordance between the analysis and experimental results further testifies the advantages. | A High Voltage-Gain Bidirectional DC–DC Converter With Full-Range ZVS Using Decoupling Control Strategy | Bidirectional dc–dc converter;decoupling control strategy;high voltage gain;low circulation loss;zero voltage switching (ZVS) | Zero voltage switching;Topology;DC-DC power converters;Voltage control;Energy storage;Inductance;Inductors
This paper presents sequence impedance modeling and analysis of modular multilevel converters (MMCs) in a single-star configuration for static VAR compensation (STATCOM) application. Prior work on impedance modeling of MMC is limited to the double-star configuration for high-voltage dc transmission applications. Compared to that, single-star configuration uses only a single arm of switching modules in each phase, eliminating the second-harmonic circulating current and the need for the associated circulating current control. On the other hand, the lack of connection to a stiff dc bus makes it essential to include module capacitor voltage control in the model. A special form of the multi-harmonic linearization method is applied to take advantage of the simpler harmonic spectra and to reduce the complexity of the resulting models. The developed models are verified by simulation and experiment, respectively, and used to understand the similarities and differences in the impedance characteristics of the two configurations as well as the effects on stability. A representative wind power plant is presented as an example to demonstrate the application of STATCOM impedance models on the system stability analysis. | Sequence Impedance Modeling and Analysis of MMC in Single-Star Configuration | Harmonic linearization;impedance modeling;modular multilevel converters (MCCs);STATCOM | Impedance;Harmonic analysis;Capacitors;Integrated circuit modeling;Automatic voltage control;Frequency conversion
The discontinuous conduction mode boost power factor correction converter features zero-current turn-on for the switch, no reverse recovery in diode, and constant frequency operation. With traditional constant duty ratio control, the power transfer in each switching cycle exhibits great difference during a half-line cycle. Consequently, the peak and root mean square values of the inductor current are large, the same goes for the switch and diode. This increases not only the current stress of the power components but also the conduction and switching turn-off loss, and lowers the efficiency of the converter. Introducing third and fifth harmonics into the input current and varying the duty cycle correspondingly can reduce the aforementioned power transfer difference, and provide huge space for the increment of boundary inductance as well. An optimum boundary inductance control concerning limited power factor (PF) is proposed in this paper. For the maximum boundary inductance of the converter within wide input voltage range, the optimum harmonics amounts are analyzed and figured out. The proposed method brings about efficiency improvement, output voltage ripple reduction, and PF increase as well, especially at high input voltages. A prototype has been built and the experimental results are presented to show the validity of the scheme. | Optimum Boundary Inductance Control Concerning Limited PF for a DCM Boost PFC Converter | Boost;discontinuous conduction mode (DCM);limited power factor (PF);optimum boundary inductance (OBI);power factor correction (PFC) | Inductance;Harmonic analysis;Inductors;Switches;Power harmonic filters;Distortion
A clocked DC-to-SFQ converter is used as a sense amplifier to resolve small differences in the output current of a nanocryotron (nTron). The sense amplifier produces a variable number of SFQ pulses to represent different analog states by passing or blocking input clock pulses. This clock is derived from the system clock by synchronizing the read pulse to the same clock signal. These output pulses are counted and converted into a binary form. The sense amplifier exploits the specific shape of the nTron output waveform characterized by an L/R time constant to achieve the resolution of low magnetoresistance (MR) memory cells, and is adaptable to different nTron sizes, bias currents, and spin-based devices. The dynamic power dissipation and resolution of the sense amplifier can be adjusted by the frequency of the applied clock signal, allowing the resolution to be reduced for high MR devices. The sense amplifier consists of two Josephson junctions and occupies small area, particularly in comparison to a standard nTron device, and can therefore be connected to each column of the memory array. | Sense Amplifier for Spin-Based Cryogenic Memory Cells | Single flux quantum;superconducting-integrated circuits;superconductor digital electronics | Cryogenics;Clocks;Random access memory;Junctions;Spin valves;Switches;Topology
The ac-side cascaded H-bridge converter with a two-level (2L) main bridge has previously been proposed as a fault-tolerant converter for high-voltage dc. This paper explores the benefits of replacing the 2L bridge with a neutral point clamped (NPC) three-level bridge for medium voltage dc applications and defines the optimum operating conditions for this case. By modifying the topology to include an NPC main bridge, the peak stack voltage during normal operation is decreased considerably, which results in a 58% reduction in the required number of submodules (SM), thereby significantly increasing efficiency. However, this sacrifices the fault ride-through capability as the stacks are no longer able to support the ac voltage and thus two new SM topologies are proposed. The proposed topologies function as single full-bridges with two capacitors in parallel during normal operation. Under fault conditions, the SMs divide into two series-connected full-bridges to enable dc fault ride-through. Reverse-blocking integrated gate-commutated thyristors or ultra-fast mechanical switches are used to bypass the insulated gate bipolar transistors that are unused in normal operation and therefore the topology maintains a high efficiency. Simulation results are shown, and the proposed topologies are compared with the more conventional designs in terms of efficiency, energy storage requirement, and device count. | Comparative Analysis of an MV Neutral Point Clamped AC-CHB Converter With DC Fault Ride-Through Capability | DC–AC power converters;modular multilevel converters (MMCs);MVdc | Topology;Power system stability;Bridge circuits;Circuit faults;Energy storage;Capacitors;Harmonic analysis
Two-stage inverters composed of the front DC-DC stage and the rear DC-AC stage are broadly employed for the current tracking. Structures vary according to the different control objectives and application occasions. The concerning structure in this paper is made up of the buck-boost converter stage and the single-phase inverter stage. The simulation results show that the intermediate voltage will affect the total harmonic distortion (THD) values. Moreover, under the same other conditions, a minimum THD can be attained by regulating the intermediate voltage. In this paper, a time-varying observer is introduced for the interface parameters identification based on the robustness of model predictive control (MPC) scheme. Combined with the input voltage, the reference current and grid voltage, the optimal intermediate voltage with lower THD can be determined. Besides, a cascaded proportional-integral (PI) MPC scheme is adopted for the intermediate voltage tracking without steady-state error. Meanwhile, based on the accurate interface parameters obtained by the observer, an adaptive MPC scheme is applied for the output current tracking. The simulation results on MATLAB/Simulink and experimental results on FPGA test bench validate the accuracy of the voltage determination and the effectiveness of the control scheme. | Intermediate Voltage Regulation for Total Harmonic Distortion Reduction of Two-Stage Inverters Under Model Predictive Control Scheme via Observers | Model predictive control;time-varying observer;total harmonics distortion reduction;two-stage single-phase inverter | Inverters;Observers;Voltage control;Switches;Robustness;Topology;Total harmonic distortion
This letter presents a dual-band (0.902 and 2.45 GHz) radio frequency (RF)-dc CMOS converter employing the internal threshold voltage cancelation (IVC) technique to harvest electromagnetic energy. The realized RF-dc CMOS converter maintains high power conversion efficiency (PCE) by passively reducing the threshold voltage of the forward-biased transistors so as to increase the harvested power, and increases the threshold voltage of the reverse-biased transistors to reduce the leakage current. More than 20% measured PCE is achieved at 0.902 GHz from -9 to 10-dBm input power range and a peak PCE of 47% is obtained at 1 dBm. At 2.45-GHz band, more than 11% measured PCE is achieved from -2 to 15 dBm input power range and a peak PCE of 27.1% is obtained at 6 dBm. A single-stage RF-dc CMOS converter is realized in 180-nm CMOS technology and it can serve as a good reference to multiband CMOS energy harvesting design in the future. | A CMOS RF Energy Harvester With 47% Peak Efficiency Using Internal Threshold Voltage Compensation | CMOS technology;dual-band;internal threshold voltage cancelation (IVC);radio frequency (RF)–dc CMOS converter;RF energy harvesting | Radio frequency;Threshold voltage;Transistors;Wireless sensor networks;CMOS technology;Dual band;Wireless communication
Today, conventional power systems are evolving to smart grids, which encompass clusters of AC/DC microgrids, interfaced through power electronics converters. In such systems, increasing penetration of the power electronics-based distributed generations, energy storages, and modern loads provide a great opportunity for power quality control. In this paper, an overview of the power quality control of smart hybrid AC/DC microgrids is presented. Different types of power quality issues are studied first, with consideration of real-world hybrid microgrid examples, including data centers, electric railway systems, and electric vehicles charging stations. It shows that compared to traditional centralized power quality compensations, smart interfacing power converters from distributed generations, energy storages, and loads, and the AC and DC subgrids interfacing converters are promising candidates for power quality control. To realize the smart interfacing converters’ power quality control, both primary converters control and secondary system coordination are required. In this paper, a thorough review of the primary control of interfacing converters to integrate the power quality compensation are presented, with a focus on the hybrid AC/DC microgrid harmonics compensation and unbalance compensation. For multiple interfacing converters, the secondary control with system-level coordination and optimization for harmonics and unbalance compensation (considering both unbalance and harmonics in single-phase and three-phase systems) are also presented. Challenges like low switching frequency of interfacing converters, parallel interfacing converters operation, and interfacing converters communications are discussed, and typical solutions for primary and secondary controls to deal with them are presented. The paper also includes rich case study results. | Power Quality Control of Smart Hybrid AC/DC Microgrids: An Overview | Harmonic compensation;hybrid AC/DC microgrid;interfacing power electronics converters;power quality;primary and secondary control;smart converters;smart grids;unbalance compensation | Power quality;Microgrids;Power harmonic filters;Harmonic analysis;Hybrid power systems;Data centers
In this paper, we present a passive tag for the determination of gaseous oxygen in intelligent packaging (IP). The power supply for this tag is obtained from thermoelectric energy harvesting taking advantage of the temperature difference between a cooled package and the human body. For this purpose, a compact Peltier module is attached to the surface of the package. This device is able to generate 1.2 mW when a temperature difference of 25 °C is applied between its surfaces. A dc-to-dc boost converter is included to generate an output voltage of 3.3 V and an output current of 225 μA from the harvested energy by the Peltier cell, which are used to supply the measurement circuitry. A luminescent membrane sensitive to oxygen is used as a gas detector in the package. The generated signal is compared to a reference value to evaluate if the oxygen concentration inside the package falls below or above a predetermined value. This is shown by turning on a green or a red LED, respectively. The proposed system presents a resolution of 0.02% of the predicted oxygen concentration in the range of interest (0%- 5%) and a limit of detection (LOD) of 0.007%, which makes the instrument appropriate to be used in IP and active packaging (AP) technology. | Thermoelectric Energy Harvesting for Oxygen Determination in Refrigerated Intelligent Packaging | Intelligent packaging (IP);optical oxygen sensor;passive tag;thermal energy harvesting | Packaging;Temperature measurement;IP networks;Temperature sensors;Power supplies;Light emitting diodes
This paper presents an experimental study on a semi-active hybrid energy storage system consisting of a battery pack and a supercapacitor pack for electric vehicle application. First, a real-time energy management control strategy based on a combination of filtering and fuzzy logic controller is proposed. The main advantage of the proposed control strategy is that the peak current of the battery can be obviously reduced while ensuring the voltage of the supercapacitor fluctuates within a certain desired range. Second, a 30 kW rated power experimental platform is constructed, in which only one dc/dc converter is used to regulate the power flow between the battery and the supercapacitor. Finally, a corrected battery fade model, which can accurately match the studied battery, is used to analyze the battery fade behavior. The results reveal that the battery capacity fade cost of the hybrid energy storage system can be reduced by 44.42%, 30.44%, and 57.16% compared with the sole battery storage under new European drive cycle, highway driving cycle, and Indian urban driving cycle, three driving cycles, respectively. | Experimental Study on a Semi-Active Battery-Supercapacitor Hybrid Energy Storage System for Electric Vehicle Application | Electric vehicle;hybrid energy storage system;energy management;battery life | Batteries;Supercapacitors;State of charge;Topology;Energy management;Fuzzy logic;Power demand
This paper proposes a control method for the initial charge of the dc-capacitor in voltage-source power converters. The proposed method is suitable for the power converter equipped with a small dc capacitor and is capable of removing the initial charge circuit. The proposed method makes a leg short circuit by using power devices employed in the power converter, discharges the dc capacitor, and suppresses its overvoltage due to the initial charge. The short-circuit operation only occurs for a short time and is used once in each leg to distribute the loss to each power device. The experimental verification using a 200-V, 5-kVA three-phase converter shows that the proposed method can reduce the peak voltage of the dc capacitor from 520 to 420 V. The experimental results exhibit a good capability of the proposed method to suppress the overvoltage due to initial charge without fatal damage to the power devices. As a result, the proposed method enables removal of the initial charge circuit, resulting in a reduction in the size and cost of power converters. | Control Method for Overvoltage Suppression Across the DC Capacitor in a Grid-Connection Converter Using Leg Short Circuit of Power <sc>mosfet</sc>s during the Initial Charge | DC capacitor;grid-connection converter initial charge;short circuit | Capacitors;MOSFET;Legged locomotion;Voltage control;Resistors;Inductors;Surges
This paper proposes a novel single-phase single-stage ac-dc converter with high-frequency isolation and power factor correction. Unlike the two-stage ac-dc converters, the high-frequency pulsating voltage is obtained directly from the power factor correction semistage and is applied directly to the dc-dc semistage. The proposed topology is designed to be operated in the continuous conduction mode (CCM), and therefore, there is no need for additional input filter. In addition, the interleaving operation helps reducing the current stress and gets a better electro-magnetic interference performance. Moreover, all of the power switches in the proposed topology can achieve soft-switching commutation. Furthermore, the intermediate dc-link capacitor is no longer directly connected to the dc-dc stage and the capacitance can be reduced greatly; therefore, the bulk capacitor is replaced by a film capacitor. Frequency characteristics and time-domain analysis of the LLC resonant tank is presented in this paper to analyze the characteristics of the proposed converter. Finally, a prototype that converts universal input voltage ranging from 110 to 220 V into 400-V dc output was built and tested to verify the analysis. | A Single-Stage Interleaved Resonant Bridgeless Boost Rectifier with High-Frequency Isolation | Bridgeless power factor correction (PFC) rectifier;single-stage ac–dc converter;zero current switching (ZCS);zero voltage switching (ZVS) | Rectifiers;Topology;Capacitors;MOSFET;Stress;Power electronics;Power harmonic filters
This paper proposes a single-phase ac-dc-ac converter composed of a transformer and two three-leg converters connected in series. The proposed converter allows to supply the load with a voltage with constant amplitude and frequency, and to operate with the grid current with low harmonic distortion and high power factor. In addition, the converter can be used to mitigate fundamental overvoltage and voltage harmonics at the grid. The system model, regions of operation, a power flow analysis, and a method to regulate the dc-link voltages using the voltage vector redundancies are given. In the first version of this paper, two pulsewidth modulation (PWM) techniques (including space vector PWM) and a control system were provided. The proposed topology is compared with two conventional systems in terms of operation range, harmonic distortions, and semiconductor losses. Simulation and experimental results are provided to validate the feasibility of the system. | Transformer-Based Single-Phase AC–DC–AC Topology for Grid Issues Mitigation | AC-AC power conversion;multilevel systems;power electronics;pulse width modulated power converters;uninterruptible power supply | Topology;Legged locomotion;Voltage control;Pulse width modulation;Harmonic analysis;Voltage fluctuations;Pins
1.5 kV dc link voltage has been a trend for the solar industry. Moving from 1 to 1.5 kV dc voltage can increase string length, enhance inverter conversion ability, increase array block sizes, and improve performance. Multilevel converters are the natural choices while control becomes more complicated. If a simple two-level converter is adopted, the 1.7 kV device may not be applicable considering the voltage derating for certain failure rate. Therefore, devices with higher blocking voltage should be considered. This paper reports for the first time the performance characterization of a 2.5 kV silicon carbide (SiC) mosfet. The potential application of this device for 1.5 kV solar inverter is also evaluated compared to the solutions with a 1.2 kV device. | Performance Evaluation of 1.5 kV Solar Inverter With 2.5 kV Silicon Carbide <sc>mosfet</sc> | Silicon carbide converter;silicon carbide mosfet;solar inverter | Logic gates;Resistance;Silicon carbide;MOSFET;Switching loss;Transient analysis;Inverters
Photovoltaic (PV) systems having rechargeable batteries are prone to be complex and costly because multiple converters are necessary to individually regulate a load, PV panel, and battery. This paper proposes novel nonisolated multiport converters (MPCs) integrating a bidirectional pulsewidth modulation (PWM) converter and phase-shift-switched capacitor converter (PS-SCC) for standalone PV systems. A PWM converter and PS-SCC are integrated by reducing the total switch count, realizing the simplified system and circuit. In the proposed MPCs, two control freedoms of duty cycle and phase shift angle are manipulated to individually regulate the load, PV panel, and/or battery. The detailed operation analysis was performed to mathematically derive gain characteristics and zero voltage switching operation boundaries. For the battery discharging mode, in which the PV panel is not available and the MPC behaves as a single-input-single-output converter with two control freedoms available, the optimized control scheme achieving the lowest rms current is also proposed to maximize power conversion efficiencies. Various kinds of experimental verification tests using a 200-W prototype were performed to verify the theoretical analysis and to demonstrate the performance of the proposed MPC. | Nonisolated Multiport Converters Based on Integration of PWM Converter and Phase-Shift-Switched Capacitor Converter | Bidirectional pulsewidth modulation (PWM) converter;nonisolated dc–dc converter;multiport converter (MPC);phase-shift-switched capacitor converter (PS-SCC) | Topology;Switches;Batteries;Pulse width modulation converters;Capacitors;Inductors;Switching circuits
The emulation of virtual resistance finds various applications in the power processing industry. This paper proposes a novel notion of adaptive sliding mode based loss free resistor (ASLFR). This is achieved by allowing the input power of the power-out power-in (POPI) system to vary, in order to accommodate the load demands. In this paper, the concept is illustrated for power-factor correction (PFC) applications. The ASLFR is used to achieve the dual purpose of harmonics-free rectification along with excellent system response under load and line transients. The scheme serves itself as an efficient single-stage PFC solution. A generic mathematical formulation of the scheme is presented, which can be used for different converters. Then on, a boost topology, operating in continuous conduction mode, is chosen to demonstrate theoretical developments and to showcase the effectiveness of the scheme. The robustness of the proposed controller to any line or load variation is established. A fast voltage recovery with almost no undershoot/overshoot is achieved at transients by using the proposed controller. Additionally, a qualitative analysis is provided to demonstrate the expediency of the proposed ASLFR. The theoretical claims are well supported by simulation as well as experimental results. | Adaptive Sliding Mode Based Loss-Free Resistor for Power-Factor Correction Application | Adaptive sliding mode based loss-free resistor (ASLFR);dc–dc converter;high quality rectification;loss-free resistor;power-factor correction (PFC);single-stage PFC | Voltage control;Resistors;Switching converters;Resistance;Topology;Impedance;Surface impedance
A systematic method for developing ultra-wide output voltage range power supply based on modular switched-converter principle is proposed in this paper. The basic symmetric switched-converter (SSC) module is composed of two dc-dc modules, two diodes, and one active switch. Multi-stage SSC modules are generated by symmetric cascaded connection method. By controlling the active switches in multi-stage SSC modules, the connections of all the dc-dc modules' output ports can be changed flexibly among series, parallel, and partial-parallel-partial-series connections. Then segmented regulation can be realized and system output voltage range can be widely extended. Meanwhile, the voltage range of each dc-dc module can be narrowed and the voltage/current stress can be reduced to simplify the design, increase device utilization ratio, and improve overall efficiency. A full-bridge isolated buck-boost converter with a semiactive rectifier, which features soft-switching and wide voltage adjustment range, is adopted as the dc-dc module to realize the proposed system. Input current sharing control strategy is adopted to ensure proper power balancing in all possible operating modes. The stability of the proposed system is also explored. Simulation and experimental results are provided to verify the effectiveness and advantages of the proposed system configuration, the switched-converter principle, and the control strategies. | Ultra-Wide Output Voltage Range Power Supply Based on Modular Switched-Converter Principle | Isolated buck–boost (IBB) converter;switched-converter principle;ultra-wide voltage range;voltage/current sharing | Switches;Power supplies;Voltage control;Stress;Topology;High-voltage techniques
This paper presents a new topology of clamped diode multilevel DC/DC buck power converter for a DC motor system. The proposed converter circuit consists of four cascaded MOSFET power switches with three clamping diodes and four voltage sources (voltage cells) connected in series. The main objective of the new topology is to reduce current ripples and torque ripples that are associated with hard switching of the traditional chopper circuit. When the voltage profile of this converter is applied on a DC motor, it positively affects the performance of the DC motor armature current and the generated dynamic torque. The output voltage of the proposed topology shows an adequate performance for tracking of reference voltage with small ripples that are normally reflected into smaller EMI noise. Moreover, it has been shown that the operation of the DC motor with the newly proposed chopper topology greatly decreases the motor armature current ripples and torque ripples by a factor equal to the number of the connected voltage cells. Both simulation and experimental results on a prototype of a DC motor are provided to validate the proposed chopper topology. The results prove that the mechanical vibration and acoustic noises have also been reduced roughly by 13 dBs with a continuous variable input voltage pattern. | Advanced Drive System for DC Motor Using Multilevel DC/DC Buck Converter Circuit | Multilevel DC/DC converter;traditional DC/DC converter;and DC drive systems | DC motors;Torque;Permanent magnet motors;Switches;Choppers (circuits);Vibrations;AC motors
In this paper, a novel controller for an input-saturated direct current to direct current (DC-DC) buck power converter has been proposed. The control scheme guarantees global asymptotic stability, even though the input to the power converter is affected by a hard saturation nonlinearity that results from the fact that in practice the duty cycle can only take continuous values between zero and one. Specifically, asymptotic stability is ensured by using a special quadratic-type Lyapunov function and LaSalle's invariance principle. In addition, to prevent inductor current's noisy measurements, an observer is proposed together with the proposed control law. Stability is also discussed rigorously for the resulting observer-based scheme. The real-time experimental comparisons with respect to a known approach are presented. Better performance is obtained with the novel observer-based controller. | Analysis and Design of a Controller for an Input-Saturated DC–DC Buck Power Converter | Buck power converter;input saturation;Lyapunov’s stability;observer-based controller;real-time experiments | Voltage control;Stability analysis;Voltage measurement;Buck converters;Inductors;Control systems
This paper deals with a new application for a special sort of Rogowski coil (RC) sensor in real-time estimation of diode turn-OFF energy loss. The turn-OFF energy loss of power diode is a key metric in designing power electronics circuits. The estimation accuracy of the diode turn-OFF energy loss significantly depends on the accurate extraction of diode reverse-recovery parameters during the turn-OFF process. By far, many methods have been proposed for offline estimation of diode reverse-recovery parameters. However, online estimation of these parameters can also provide worthwhile information for real-time monitoring of power diode and operating power electronics circuit. Specifically, the online estimated energy loss includes information which can be interpreted to obtain general ideas about the diode junction temperature, health status of snubber circuits, and so on. In this paper, a novel approach for online estimation of turn-OFF energy loss of power diodes using an efficient double-layer printed circuit board RC (DLPCBRC) sensor is proposed. The sensor is designed and utilized to acquire the key reverse-recovery parameters of the diode. Based on the extracted reverse-recovery parameters, a sufficiently good estimation of diode turn-OFF energy loss is obtained in real-time. The simulation and experimental results on a typical diode in a boost DC-DC converter are presented to demonstrate the effectiveness of the proposed approach. | Application of an Efficient Rogowski Coil Sensor for Online Estimation of Turn-Off Energy Loss of Power Diodes | Power diode;Reverse-recovery;Rogowski coil (RC);Sensor;Switching Power loss | Energy loss;Schottky diodes;Estimation;Integrated circuit modeling;Magnetic sensors
Line-commutated-converter-based HVdc (LCC-HVdc) is extensively used in modern power systems. Most of the LCC-HVdcs are implemented with the control strategy termed marginal current control method (MCCM), while their operation is sensitive to disturbance from the ac part of the system. This paper originally reveals the mechanism of two types of oscillations induced by the MCCM after ac disturbances, i.e., the current boundary induced oscillation and the current error induced oscillation. A coordinated marginal current control method (CMCCM) is proposed, aiming at suppressing the aforementioned oscillations and enhancing HVdc recovery performance. Compared to the MCCM that responds only to dc voltage, the CMCCM additionally considers ac voltage, ac current, and power factor of the converter. AC grid's parameters are also taken into account. With a more considerate design, the empirical current boundary determined by the MCCM is replaced with an analytical one to coordinately control dc current. Therefore, better performance of HVdc is achieved. Simulations in RTDS reveal that the proposed CMCCM can suppress the oscillations, speed up HVdc recovery process, and moderate transient over voltage of HVdc. | A Coordinated Marginal Current Control Method for LCC-HVDC | LCC-HVDC;marginal current control method;current boundary induced oscillation;current error induced oscillation | HVDC transmission;Inverters;Current control;Reactive power;Voltage control;Rectifiers
In this paper, a 25-kW bipolar pulsed-power supply for strategic mineral exploration has been described. A 500-V, 12.5-A unit module consisting of a highly efficient LCC resonant converter and a full-bridge-based bipolar pulse-switching unit is designed. The LCC resonant converter has a trapezoidal-shaped resonant current for reduced conduction loss. For achieving high power density, the leakage inductance of the transformer is used as resonant inductance without an external inductor. Moreover, the designed gate drive circuit based on the repetitive short pulse is proposed to operate the frequency range from dc to 8 kHz and reduce the size of the gate transformer. Four modules are connected in series and parallel in order to operate the power supply in either loop mode or grounded dipole mode. Depending on the load condition, the pulse power source capable of delivering the required high voltage and low current (2 kV, 12.5 A) or low voltage and high current (500 V, 50 A) is operated either in grounded dipole mode or loop mode, respectively. In order to satisfy the output voltage balancing of the four modules, the third wire is wound to compensate for the transformer of the LCC resonant converter. Finally, the design of the bipolar pulsed-power supply has been verified based on the experimental results of the field test. | Design and Testing of Bipolar Pulsed-Power Supply With High Efficiency and Power Density for Strategic Mineral Exploration | LCC resonant converter;pulse generation;resonant power conversion | Resonant converters;Pulsed power supplies;Power transformers;Shape;Minerals;Logic gates;Power supplies
In this paper, a proof-of-concept high-efficiency rectifier-booster regulator (RBR) with an impedance matching converter operating at 2.45 GHz is proposed. An entire WLAN energy harvesting system is demonstrated. A flower-shaped broadband dual-polarized cross dipole antenna with a full-wave matching network is employed to harvest electromagnetic energy from a WiFi router. A novel RBR is proposed to rectify the RF energy to dc and boost the output voltage. It is evolved from a Greinacher rectifier and two Cockcroft-Walton charge pumps to form a full-wave rectifier. An equivalent resistance model is established to evaluate the optimal stage of the RBR. Furthermore, a boost converter is designed as an impedance matching converter to harvest as much energy as possible from the RBR and store the energy into a 1-mF supercapacitor. Experimental results show that the RBR can provide 1.7-V output voltage under -10-dBm input power. In addition, the RBR can achieve up to ×3.4 voltage boosting with 85% voltage conversion rate (VCR) and provide a higher than 1-V output voltage within a distance of 50 cm between an antenna with 20-dBm transmitting power and the rectenna. The excellent performance shows the wide practicality of the proposed design method for the Internetof-Things (IoT) applications. | A 2.45-GHz Rectifier-Booster Regulator With Impedance Matching Converters for Wireless Energy Harvesting | Cockcroft–Walton charge pump;Greinacher rectifier;impedance matching converter;Internet of Things (IoT);rectenna;WLAN energy harvesting | Radio frequency;Energy harvesting;Impedance matching;Rectennas;Charge pumps;Wireless LAN;Dipole antennas
This paper proposes a novel technique using fuzzy logic controller (FLC) in circulating mode to improve the performance of the International Thermonuclear Experimental Reactor (ITER) poloidal field (PF) converter systems. The accurate mathematical modeling of the complex system is challenging using conventional proportional integral and derivative (PID) controller. The novel approach using FLC overcomes the complexity of the modeling by human expert's knowledge and experience. The FLC is considered for ITER PF converter system and compared with a conventional PI controller. The dynamic behavior and transient response of the PF converter system in the circulating mode are verified by analysis and simulation. The analysis results determine that the FLC can achieve better operation performance. | Fuzzy Controller Using Circulating Mode for ITER Poloidal Field AC/DC Converter System | ac/dc Circulating current controller;fuzzy logic;ITER poloidal field (PF) ac/dc converter;MATLAB/Simulink;PI controller | Bridge circuits;Control systems;Fuzzy logic;Heuristic algorithms;Approximation algorithms;Inference algorithms;AC-DC power converters
Cascaded-connected string converter is an effective way to directly interconnect distributed low-voltage dc sources into higher voltage ac grids. When this system is switched to islanding operation, an important task is to obtain decentralized power sharing among power cells according to the corresponding dc source power capacity, and at the same time, maintaining a good regulation of supply voltage quality to local critical loads. In this paper, a hierarchical control approach is proposed to simultaneously realize the abovementioned two tasks. First, the central controller at point of common coupling (PCC) is responsible for supply voltage magnitude and frequency deviation suppression and it also distributes the key control signals to all power cell local controllers with only low bandwidth communications. At the same time, a modified inverse power factor droop regulator with adjustable offset is adopted by each power cell. As the offset is relevant to the PCC load power factor and the state of charges of power cell backstage batteries, it can easily obtain decentralized proportional power sharing. The proposed system and the control strategy are compared with the conventional parallel converters-based system and the potential applications of the system are also given in this paper. | Hierarchical Control of Series-Connected String Converter-Based Islanded Electrical Power System | Frequency compensation;hierarchical control;inverse droop control;microgrids;power sharing;voltage magnitude compensation | Voltage control;Reactive power;Microgrids;Frequency control;Batteries;Low voltage;Calibration
In dc-dc buck power converters, a control action which is negative or greater than one has no physical meaning and is noncausal. For the sake of realism, the nonlinearity accompanying input saturation is taken into account in a model of dc-dc buck power converters, for which a Lyapunov function-based class of proportional-integral with anti-windup (PIAW) algorithms is given. Simple tuning guidelines ensure the global asymptotical stability of the closed-loop system. Neither the class of controllers nor the tuning procedure require the exact knowledge of the parameters of the power converter. To illustrate the results, a novel design matching the proposed class of controllers is given and the results of real-time experimental tests are presented, including the implementation of the linear proportional-integral (PI) control and a known anti-windup (AW) approach. The results confirm that the proposed PIAW control has the best performance even though saturation limits are activated and disturbances are present. | A Class of Proportional-Integral With Anti-Windup Controllers for DC–DC Buck Power Converters With Saturating Input | Input saturation;buck power converter;anti-windup;proportional-integral control;LaSalle’s invariance principle;real-time experiments | Closed loop systems;Stability analysis;Windup;Inductors;Voltage measurement;Erbium;Tuning
In this paper, a novel filter structure to suppress circulating currents is proposed based on the sequence of pulsewidth modulation voltage harmonics for high-power interleaved motor-drive systems. The sideband harmonics can be divided into positive-, negative-, and zero-sequence components. Through 120° interleaving among three paralleled inverters, a majority of positive- and negative-sequence harmonics are phase shifted. By these phase shifts, the differential-mode circulating currents between the paralleled ac-dc converters can be suppressed with the proposed filters, which have an identical structure to the three-phase common-mode chokes. Such a structure highly benefits the design and manufacturability for high-power applications where a choice of magnetic-core shapes is limited. Compared to coupled inductors (CIs) with cyclic-cascade or monolithic configurations, the number of magnetic cores can be reduced by one-third. Peak flux-linkages of the proposed filters and the conventional CIs were compared to estimate the size reduction in case of flux-limited designs. Considering the whole modulation index range, which may be required in the motor-drive systems, the maximum flux-linkage can be reduced by 50%. Prototype filters are built and showed a 33% reduction in weight and size compared to the conventional CIs. The validity of the proposed filter is verified through the simulation and a small-scale experiment. | A Novel Filter Structure to Suppress Circulating Currents Based on the Sequence of Sideband Harmonics for High-Power Interleaved Motor-Drive Systems | Circulating currents;coupled inductors (CIs);interphase inductors;magnetic integration;parallel three-phase inverters;pulsewidth modulation (PWM) | Harmonic analysis;Power harmonic filters;Inverters;Amplitude modulation;Magnetic separation;Inductors;Magnetic cores
According to the incomplete technical features of the traditional low-frequency transformer (LFT) and the existing power electronic transformer (PET), especially in terms of the function, the voltage level, and the cost, the core flux modulation of the hybrid transformer was achieved through the establishment of auxiliary windings combined with connection of the power electronic converter (PEC). For the hybrid transformer, a three-port converter topology is proposed and the strategy applicable for the dc bias compensation by connecting the converter is presented. By utilizing the dc modulation magnetic flux, the dc bias problem could be directionally compensated. The exciting current could be improved significantly and maintained at a steady state. The method proposed does not change the connection of the transformer external circuit and does not increase the peripheral device of the transformer, which provides a new way to solve the problems of magnetic state fluctuation and excitation current distortion. | DC Bias Treatment of Hybrid Type Transformer Based on Magnetic Flux Modulation Mechanism | DC bias;flux modulation;hybrid transformer;power electronic converter (PEC) | Circuit faults;Windings;Modulation;Power transformers;Saturation magnetization;Magnetic flux;Transformer cores
This paper presents a new power conditioner with the inherent benefits of boosting, generation of seven-level output voltage with minimum leakage current in a grid-connected photovoltaic (PV) power generation system. The proposed power conditioner is an upgrade of a front-end multioutput dc-dc boost converter and an asymmetrical seven-level inverter. A highfrequency transformer (HFT) employed in front-end converter produces balanced dc-link voltages to generate the seven-level output voltage. The leakage current caused by the parasitic capacitance of the PV panel is minimized by providing a common-mode conducting path to the inverter. This results in a reduction of the leakage current well below the VDE0126-1-1 grid standards. Furthermore, the proposed configuration utilizes a minimum number of devices for every level generation, which reduces the control complexity and also improves the system efficiency. The dynamic performance of the system is tested for intermittent changes in the PV characteristics for grid-connected operation. The proposed power conditioner is simulated using MATLAB software, and a laboratory prototype of 750 W is developed to validate its feasibility. Finally, a comparison is made with other recently proposed seven-level inverters to highlight the benefits of this power conditioner over others. | Single-Phase Two-Stage Seven-Level Power Conditioner for Photovoltaic Power Generation System | Common-mode voltage (CMV);dc–dc converter;grid interface;leakage current;multilevel inverter (MLI);power losses | Inverters;Capacitors;Leakage currents;Topology;Switches;DC-DC power converters;Power generation
We introduce the cyclic switched-capacitor dc-dc converter for single-input multiple-output power delivery. We focus on applications in stacked voltage domain (SVD)-based systems, and show that the cyclic architecture is robust to load current mismatches. We analyze such converters and give intuition for their power losses. We give experimental results from an SVD based power management integrated circuit (PMIC), designed and fabricated in a 130 nm CMOS technology. The PMIC is a combination of a 2/3 stage reconfigurable cyclic SC dc-dc converter and a linear regulator. It can drive 3×3 mA loads with the input supply voltage varying from 2.35-3.65 V. | Analysis and Design of Cyclic Switched-Capacitor DC–DC Converters | DC-DC power converters;switched capacitor circuits;single-input multiple-output;voltage regulators;charge recycling;voltage stacking;power management | Regulators;Program processors;Switches;Capacitors;Resistance;DC-DC power converters;Batteries
Active capacitance reduction circuits (ACRCs) are dc-dc converters, terminated by a small auxiliary capacitor, typically utilized to replace bulk electrolytic capacitors in dual-stage grid-connected power conversion systems. Electronic capacitors are ACRCs supporting “plug-and-play” operation in addition to the ability to emulate virtually any finite capacitance at dc-link connected terminals. Despite excellent steady-state functionality, all ACRCs possess the poor response to steplike no-load-to-fullload (and vice versa) transients due to the fact that the auxiliary capacitor utilized (and thus corresponding energy stored) is much smaller than the bulk dc-link capacitor being replaced. Nevertheless, in grid-feeding applications where fuel cells of photovoltaic generators act as a power source, the rate of generated power change is limited. This is also true regarding some off-grid systems such as LED lighting with dimming, where sudden load changes are unnecessary and electronic capacitors seem to be directly applicable in such systems. Therefore, this paper reveals the limits of steplike and ramplike load variations, tolerable by a system equipped with an electronic capacitor, based on its power rating and auxiliary capacitance value utilized. Examples are given for typical systems with 400-V dc link, connected to 50-Hz mains. The validity of presented findings is well-supported by simulations and experiments. | Conditions for Direct Applicability of Electronic Capacitors to Dual-Stage Grid-Connected Power Conversion Systems | Active capacitance reduction;electronic capacitor;grid-connected power conversion system;load transients | Capacitors;Capacitance;Power conversion;Steady-state;Transient analysis;Voltage control
Ultracapacitor (UC) based dc-dc power supplies are widely used for addressing surge power demands and to provide energy backup to critical loads. The conventional control techniques, such as unified control strategy, though ensure seamless mode transition, do not offer complete flexibility in charging and discharging controls which is crucial in UC-based backup systems. On the other hand, controls, such as independent switch control, though allow great flexibility in control, do not ensure seamless mode transition without appropriate mode-switch logic. This paper proposes a time-varying virtual resistance based mode transition control for independent switch control which not only ensures smooth, seamless transition between charging and discharging control modes but also ensures complete control over the mode transition durations. The proposed control is found to be robust to error mode identification as compared to introducing dead band between control modes. The proposed control is verified on a proof of concept experimental setup at a power level of P<sub>o</sub> = 65 W, voltage level of V<sub>g</sub> = 26 V with the dc-dc converter switching at f<sub>sw</sub> = 100 kHz. The performance comparison with PWM blocking method is also evaluated where the proposed control is found to work well. | A Time-Varying Virtual Resistance Control for Ultracapacitor Based DC–DC Converters | Bidirectional converter;unified control strategy;switch control strategy;mode identification;ultracapacitors;mode switch logic;time-varying virtual resistance;microgrids | Switches;Resistance;DC-DC power converters;Hysteresis;Voltage control;Supercapacitors
A nonlinear control strategy is proposed for the output voltage regulation in a boost converter that supplies a constant power load. State-feedback linearization is used to transform the nonlinear average dynamics of the inductor current in the converter into a linear average dynamics of the inductor current in a virtual mesh, which consists in the series connection of a voltage source, a resistor, and the converter inductor. In the virtual mesh, the resistor introduces damping to contribute to the system stability, while the voltage source indirectly regulates the output voltage. Conditions for the control parameters to ensure the system stability are given. The control can be implemented analogically, this requiring some linear circuits based on operational amplifiers, an analogue divider, and a pulsewidth modulator. Experimental results show a fast recovery and zero steady-state output voltage error in the response to large-signal disturbances in both input voltage and output power. | Nonlinear Control for Output Voltage Regulation of a Boost Converter With a Constant Power Load | DC-DC power converters;nonlinear control system;power electronics;power system control;pulsewidth modulation converters | Voltage control;Inductors;Nonlinear dynamical systems;Pulse width modulation;Vehicle dynamics;Resistors;Damping
This paper presents a delta-sigma modulation (DSM) control scheme for noninverting buck-boost (NIBB) converter that features a duobinary encoding for four power switch controls. The proposed scheme converts the single-bit output of the modulator into a 1.5-b signal to enable a three-phase operation comprising the charging, bypassing, and discharging phases. This control method reduces both switching and conduction losses by changing only two switches in each period, thus, achieving high conversion efficiency. A smooth mode transition is provided by the DSM controller, which automatically and continuously determines the operating mode of the converter. Thus, the dead zone can be effectively released with improved transient responses. Furthermore, the spurious tones in the output are effectively eliminated by the robust noise shaping capability of the modulator. The proposed DSM-based NIBB converter was implemented on a 180-nm CMOS. It regulated the output in the range of 2.0-4.6 V with input voltage of 2.5-5.0 V, and the maximal load current was 500 mA. The converter showed a peak efficiency of 94.8% at 90-mA load and the output voltage ripples were maintained under 18 mV. A low noise floor with the first spurious peak located -92 dBc below the signal was achieved across all mode operations. In addition, the converter occupied a small chip area of 1.51 mm<sup>2</sup>. | Noninverting Buck–Boost DC–DC Converter Using a Duobinary-Encoded Single-Bit Delta-Sigma Modulator | Deadtime control;delta-sigma modulator;duobinary encoding;noninverting buck–boost converter;switching noise | Switches;Modulation;Encoding;Inductors;Voltage control;DC-DC power converters
Recently, emerging oscillation issues have been caused by subsynchronous interaction (SSI) between voltage source converters (VSCs) based renewable generators and ac/dc grids. To investigate the dynamics of SSI, several impedance models (IMs) of VSC have been developed in previous studies. They are established in different reference frames and consider the entire or just parts of the control systems. However, it is still an unanswered question whether or not the existing IMs are suitable for SSI analysis and to what extent the IMs with different modeling details affect subsynchronous dynamics. To fill in this gap, this paper, first, reviews the existing IMs of VSC and clarifies their relationship. Then, their frequency characteristics are examined so as to select the proper models for the studies of sub-/supersynchronous and high-frequency dynamics. Next, both zero-pole and IM-based SSI analyses are carried out on a simplified system and a real-world wind-farm system that suffered actual SSI incidents. The results indicate that the outer-loop control has a significant impact on the subsynchronous dynamics, and only those IMs taking full-scale controls and frequency-coupling effects into account can reflect SSI accurately. Finally, both modal analysis and electromagnetic transient simulations have been conducted to verify the theoretical results. | Comparative Studies on the Impedance Models of VSC-Based Renewable Generators for SSI Stability Analysis | Impedance model;subsynchronous interaction;stability analysis;renewable energy;voltage source converter | Phase locked loops;Power conversion;Analytical models;Power system dynamics;Stability analysis;Power system stability
A fully integrated AC-DC power converter that faces a mains voltage of 120 V<sub>RMS</sub>, 60 Hz is presented. The converter achieves an increased operating range and efficiency due to a switching capacitor that relies on the principles of charge redistribution and the memory effect. As such, the converter mimics a variable voltage division to bridge the voltage gap between the high mains and low DC output. Customized AC switches and a high-voltage capacitor ensure the high voltage capability. The AC-DC power converter is designed in a 0.35 μm-CMOS technology and achieves an output power of 15.16 μW at peak efficiency of 80.7% on an active area of 9.8 mm<sup>2</sup>. | A Fully Integrated Switched-Capacitor-Based AC–DC Converter for a 120 V<sub>RMS</sub> Mains Interface | AC–DC converter;efficiency;fully integrated converter;power density;switched capacitor (SC) | Capacitors;Switches;Bridge circuits;Density measurement;Power system measurements;Power generation;System-on-chip
In this paper, closed-loop control and boundary condition for continuous conduction mode and discontinuous conduction mode of nonisolated inverting N× multilevel boost converter (MBC) are articulated. Inverting N× MBC combines the features of classical boost converter and voltage multiplier to attain inverting N times higher voltage. Consequently, the inverting N× MBC provides a viable solution for high-voltage step-up photovoltaic applications with low voltage rating reactive components and semiconductor devices. The control strategy with saturation limiter is employed to achieve highly stable voltage. The modes of operation, benefits of inverting N× MBC, and key factors for the selection of semiconductor devices and sizing of the reactive components are discussed. Additionally, the effects of reactive components and semiconductor devices on the output voltage are examined. Experimental results of the developed circuit are presented to validate the design of converter, and effectiveness and robustness of the implemented control algorithm for different input and output side perturbations. | Closed-Loop Control and Boundary for CCM and DCM of Nonisolated Inverting <italic>N</italic>× Multilevel Boost Converter for High-Voltage Step-Up Applications | DC–DC;high-voltage conversion ratio;inverting output;multilevel;nonisolated;state space modeling | Capacitors;Inductors;High-voltage techniques;Switches;Integrated circuit modeling;Resistance
Series-connected-based offshore wind farms can eliminate bulky central offshore converters, transformers, and platforms. In a series-connected-based offshore wind farm, the dc voltage of the converters should be changed within a large range to control the dc-link voltage (grid side) and maximize wind power acquisition (generator side). In this paper, the full-bridge-based modular multilevel converter (FB-MMC) is proposed as grid- and generator-side converters. The dc voltage of the FB-MMC can vary in a large range because the full-bridge submodule (FBSM) is used. The control method of the FB-MMC in a series-connected-based offshore wind farm is different from those of traditional ones. The dc current control and capacitor voltage balance control are proposed in this paper, with which the FB-MMC can operate normally in the series-connected offshore wind farm. Moreover, the capacitor ripple voltage in the generator-side FB-MMC is studied. The result shows that the capacitor in the FBSM can be designed in rated power and frequency, and it will be feasible when the power and frequency decrease. Simulation and experiment results verify the feasibility of the proposed configuration and the corresponding control algorithm. | Series-Connected-Based Offshore Wind Farms With Full-Bridge Modular Multilevel Converter as Grid- and Generator-side Converters | Capacitor ripple voltage;dc-link current control;full-bridge submodule (FBSM);full-bridge-based modular multilevel converter (FB-MMC);series-connected-based offshore wind farm | Wind farms;Voltage control;Capacitors;Wind power generation;Generators;HVDC transmission;Converters
In photovoltaic applications, many previous research works have focused on pulsewidth modulation (PWM) resonant converters in order to achieve a high efficiency with a wide input voltage range. Conventional approaches utilized symmetric boosting modulation at the secondary side rectifier to obtain a symmetric operation, and they utilized two boosting modes in a switching period. Among various rectifier structures, the voltage doubler structure has a strong advantage due to a small number of components. However, it suffers from serious hard switching losses in the secondary side rectifier. In this paper, a new converter with a novel asymmetrical modulation is proposed and verified. The strong point of the proposed converter is that it eliminates hard switching turn-on losses from the rectifier, while maintaining the minimized number of components. Although the proposed converter adopts an asymmetric modulation, the offset current on the transformer becomes zero inherently. Furthermore, a “forced half resonance” operation of the proposed converter keeps rms current stresses at the same level as conventional converter although it has a higher peak current. Accordingly, the proposed converter achieves a superior efficiency with the minimum number of components at 35-25 V input and 380 V/300 W output specification. | PWM Resonant Converter With Asymmetric Modulation for ZVS Active Voltage Doubler Rectifier and Forced Half Resonance in PV Application | DC–DC power conversion;photovoltaic;resonant power conversion | Switches;Rectifiers;Resonant converters;Pulse width modulation;Boosting;Video recording;Logic gates
This paper proposes a cascaded converter dedicated to a long-distance high-voltage direct current (HVdc) infeed and asynchronous back-to-back interconnection of receiving grids. The cascaded converter consisted of modular multilevel converters (MMCs) in series and parallel connection, meeting the high dc voltage and power demand of the HVdc system. It realizes the hierarchical feeding and asynchronous interconnection of receiving grids, optimizing the multi-infeed short-circuit ratio (MISCR) and improving the flexibility of the receiving grids. The topology and operating characteristics of the cascaded converter are introduced in detail. The MISCR and the maximum power infeed of the cascaded converter-based HVdc systems are analyzed. Various feasible operating modes with online switching strategies of the cascaded converter are studied to improve the operational flexibility of the system. The simulation results verify the effectiveness of the control strategy of the HVdc system embedding the cascaded converter. The dc faults clearing strategy and operating modes switching strategies are also validated. | A Cascaded Converter Interfacing Long-Distance HVdc and Back-to-Back HVdc Systems | Asynchronous interconnection;hierarchical connection;high-voltage direct current (HVdc) transmission;modular multilevel converter (MMC);multi-infeed short-circuit ratio (MISCR) | HVDC transmission;Integrated circuit interconnections;Inverters;Topology;Power grids;Circuit faults;Valves
This paper proposes an interleaved active-clamp forward (IACF) converter modified for high efficiency without any additional component. To employ high input voltage, the components on one active-clamp forward module are re-arranged from the conventional IACF converter. The proposed converter can significantly reduce the primary conduction loss with large turns-ratio of the transformer due to the higher input voltage of the modified module and the expanded duty ratio at the nominal input voltage. In addition, unlike the existing approaches, the power density is not affected because there is no additional component. Finally, the proposed converter is validated experimentally using a prototype converter with 36-72 V<sub>dc</sub> input and 480 W (12 V<sub>dc</sub>/40 A) output. | An Interleaved Active-Clamp Forward Converter Modified for Reduced Primary Conduction Loss Without Additional Components | Dc/dc power systems;high efficiency;high voltage gain;interleaved active-clamp forward converter (IACF);low primary conduction loss;wide input voltage range | Clamps;DH-HEMTs;Voltage control;Density measurement;Power system measurements;Windings
In this paper, a new single-switch transformerless boost dc-dc converter is proposed for fuel cell vehicles. The developed topology utilizes a switched-capacitor multiplier and an integrated LC<sup>2</sup>D output network in order to enhance the voltage gain of the converter and reduce the voltage stress on the power switch. In addition, the proposed converter has a wide voltage gain range to suit the wide voltage swings of the fuel cell. The operating principles and the steady-state analyses of the proposed converter when it operates in continuous conduction mode (CCM) and discontinuous conduction mode (DCM) are illustrated in this paper. Additionally, the dynamic modeling and the compensator design for the developed converter are discussed. A scaled-down 800-V, 1.3-kW experimental prototype was built using a gallium nitride (GaN) transistor and silicon carbide (SiC) diodes to validate the theoretical analyses of the proposed converter. | A New Single-Switch Structure of a DC–DC Converter With Wide Conversion Ratio for Fuel Cell Vehicles: Analysis and Development | Boost converter;fuel cell;GaN;low voltage stress;SiC;wide bandgap;wide voltage gain | Switches;DC-DC power converters;Stress;Fuel cells;Capacitors;Semiconductor devices;Inductors
In the no-load condition, LLC converter usually fails to regulate its output voltage although it operates at a high switching frequency. Till now, it is hard to obtain the exact relationship between design parameters and the maximum switching frequency for no-load regulation capability. In this paper, a specific criterion for no-load regulation of LLC converter is provided, without using active components or other modulation schemes. By analyzing the macroscopic switching period and microscopic switching transition in the no-load condition, it is shown that not only the peaking resonant current during the switching transition, but also the resonant tank design affect the no-load regulation of the LLC converter, which affects the no-load regulation capability. Furthermore, the relationship among design parameters is analyzed and the design guideline is also provided to achieve no-load regulation at the specified maximum switching frequency. To verify the effectiveness of the proposed design, 400 V input and 50 V/200 W output prototype is built and tested. | Analysis and Design of <italic>LLC</italic> Converter Considering Output Voltage Regulation Under No-Load Condition | DC-DC power converter;LLC converter;no load regulation | Switches;Capacitors;Switching frequency;Rectifiers;Junctions;Voltage control;Equivalent circuits
The future smart grid encompasses ac-dc clusters known as ac-dc microgrids. For reliability and security purposes, each microgrid hosts a mix of synchronous-based and converter-based distributed resources. However, synchronous-based generators, in particular, are characterized by their limited reactive power capabilities because of the limitation of their excitation systems, which could lead to voltage instability problems when the hosting microgrid is islanded. AC-DC microgrids also comprise controllable thermal and electrical loads. Most modern ac-dc loads have power electronics interfaces that control the voltage at their ends, exhibiting constant power characteristics. AC-DC microgrids with high penetrations of constant power ac-dc loads are vulnerable to voltage collapse. As with other power system architectures, microgrids are subject to contingencies, e.g., a line circuit outage, during which their loadability can be jeopardized. For this reason, the work reported in this paper involved the investigation of the steady-state voltage stability of islanded ac-dc hybrid microgrids (HMGs) during contingencies. Voltage stability analysis was carried out on a 12-bus ac-dc HMG. Several case studies were designed to reveal the likelihood of voltage instability/collapse in microgrids under severe contingencies. The voltage stability analysis also shows that interfacing ac and dc microgrids does not always enhance loadability. The analysis was carried with the goal of raising awareness among microgrid planners and operators of the possibility that a voltage collapse phenomenon can develop in islanded ac-dc microgrids under extreme events. Contingency analysis should therefore be incorporated into planning and operations criteria for islanded ac-dc microgrids. | On the Loadability and Voltage Stability of Islanded AC–DC Hybrid Microgrids During Contingencies | AC–DC hybrid microgrid (HMG);contingency;distributed generation;droop control;loadability;voltage instability/collapse | Microgrids;Integrated circuits;Loading;Power system stability;Stability analysis;Voltage measurement;Reactive power
As the penetration of renewable resources and direct current (dc) nature loads increase, dc grids are getting more attraction in the future smart grid architecture. However, how to obtain the steady-state performance of a dc grid under different disturbances fast is still a challenge. To solve this problem, this study aims to derive a fast linear power flow (LPF) model instead of nonlinear algorithms for a dc grid. After analyzing the control characteristics of different converters, a generalized control equation for each dc bus is derived. Then, on the basis of the generalized control and network equations, an LPF algorithm is proposed for the strict requirement of the dc voltage deviation. Error analysis is performed on the proposed LPF algorithm, and a correction method for the LPF algorithm is developed. Case studies based on Cigre B4 DC grid test system are conducted to validate the effectiveness of the proposed LPF. Compared with the Newton-Raphson algorithm, the proposed LPF not only improves the calculating speed greatly but also preserves the accuracy of the power flow of the dc grid. | Fast Linear Power Flow Algorithm for the Study of Steady-State Performance of DC Grid | DC grid;linear power flow;control characteristics;steady-state performance;dc voltage deviation | Voltage control;Load flow;Steady-state;Voltage measurement;Rectifiers
The LLC resonant converter can be used as a dc-dc transformer (DCX) to provide isolation and fixed voltage transfer ratio. For applications requiring bidirectional power transmission, this paper proposes a PWM modulation and control strategy to achieve naturally bidirectional power flow for LLC-DCX, even in the case when the resonant parameters vary. Without the loss of generality, the proposed modulation can achieve ZVS of one side switches and ZCS of other side switches. Meanwhile, the additional benefits are that the PWM logic exchanging of the primary full bridge and the secondary full bridge is avoided and the auxiliary SR circuit is not needed. This simplifies the control and makes the converter to achieve naturally bidirectional power flow. Meanwhile, according to the analysis, it can also provide a fixed voltage conversion ratio independent of switching frequency if properly designed. Furthermore, to accurately locate the zero-crossing instant of the current when resonant parameters vary, the optimal duty cycle tracking based on the perturbation and observation method (P&amp;O) is adopted. The characteristics and design considerations of the proposed modulation and control are also presented in detail in this paper. Finally, the experimental results are given to verify the effectiveness and advantages of the proposed solution. | PWM Modulation and Control Strategy for LLC-DCX Converter to Achieve Bidirectional Power Flow in Facing With Resonant Parameters Variation | Bidirectional power flow;DCX;fixed voltage gain;LLC converter;optimal duty cycle tracking | Modulation;Bidirectional power flow;Bridge circuits;Resonant frequency;Switching frequency;Resonant converters;Power transmission
DC fault current limiters (FCLs) are becoming increasingly important for the prompt dc fault clearance of modular multilevel converter (MMC)-based high-voltage direct current (HVdc) grids. This paper proposes a hybrid FCL topology, in which the main current limiting circuit is composed of thyristors, capacitors, and an inductor. Detailed theoretical analysis of the current limiting processes was carried out to check the electrical stresses. The relationship between the voltage stress and the current limiting time was analyzed, and then a design method for the FCL parameters was provided. An effective method for fast bypassing the FCL inductor was proposed to reduce the energy dissipation when fault current is interrupted by a dc circuit breaker (DCCB). The dynamic performance of the proposed approach has shown that the proposed FCL can effectively limit the rate of rising of the dc fault current and reduce the energy dissipation. | A Thyristor-Based DC Fault Current Limiter With Inductor Inserting–Bypassing Capability | DC circuit breaker (DCCB);energy dissipation;fault current limiter (FCL);high-voltage direct current (HVdc) grid;modular multilevel converter (MMC) | Inductors;Fault currents;HVDC transmission;Limiting;Capacitors;Thyristors;Circuit faults
The short circuit response of voltage source converters (VSCs) could be significantly different from that of synchronous condensers (SCs) under unbalanced faults. This paper investigates the combined effect of VSC-based sources and synchronous condensers under grid unbalanced faults considering two groups of VSC fault-ride-through control strategies. It aims to provide an evaluation of typical control strategies and to explore the impact of equipping a synchronous condenser at the point of common coupling (PCC). By examining the combined short-circuit currents, PCC voltages, DC-side voltages, and system frequency responses, this study points out the merits and demerits of the examined control strategies, illustrates the benefits of synchronous condensers on mitigating the disadvantages of certain control strategies, and provides suggestions on selecting the control strategies for the VSC when incorporating a synchronous condenser at the PCC. | Investigation on the Combined Effect of VSC-Based Sources and Synchronous Condensers Under Grid Unbalanced Faults | Converter;inertia;short-circuit power;synchronous condensers;unbalanced faults | Circuit faults;Power conversion;Voltage control;Power control;Short-circuit currents;Power system stability
The development of wide bandgap (WBG) devices in recent years, such as silicon carbide (SiC) and gallium nitride (GaN) power devices, has resulted in power converters with power densities and efficiencies that are not possible with traditional silicon (Si) devices. While the fast switching speed of WBG devices enables higher converter efficiency and power density, a number of issues are created such as increased sensitivity to parasitics, EMI noise, high voltage and current overshoot and ringing, and heat centralization in semiconductor devices. Resonant and soft-switching techniques can be effective in resolving these issues and allow even higher power densities and efficiencies to be achieved. | Special Section on Resonant and Soft-Switching Techniques With Wide Bandgap Devices |  | Special issues and sections;Gallium nitride;Silicon carbide;Inverters;DC-DC power converters;Resonant converters;AC-DC power converters;Medium voltage
With the increasing penetration of wind power, the effective inertia of the power system reduces. Besides, a series of interactive instability issues including sub-synchronous oscillations and harmonic oscillations were reported due to the weak grid effects. Broadly speaking, those issues are closely related to the PLL and its tuning. Therefore, recent literature make efforts to avoid using the PLL for converter control, e.g., the virtual synchronous generator (VSG) control. However, the VSG control usually employs multiple loops, where a fast switching frequency of the converter is required to decouple each loop's dynamic. This prerequisite is usually not met for wind power converters with high capacity and low switching frequency. To address these issues but also inherit the merits of a VSG on the grid-integration, this paper employs a new concept of PLL-less control and applies it to the Type-IV wind turbine, in which the grid-synchronization is realized by the dynamics of dc capacitor voltage. The virtual capacitor control is designed and added to the machine-side converter to eventually deliver adequate inertia to the grid. To justify the effectiveness of the proposed control, both the soft start-up validation and the thorough analysis of the overall small-signal stability are presented. Several concerns of vital importance regarding the virtual capacitor design and stabilization control are discussed, where the mechanism of stability is revealed through the complex-power coefficient-based analysis. On this basis, a stabilization control method is proposed, which can enlarge the stable range of virtual capacitor coefficient and enhance the inertial response effect. Finally, the performance of the proposed method on the inertial response and the weak grid operation is evaluated by time domain simulations in PSCAD/EMTDC, which is proven effective overall. | Control of a Type-IV Wind Turbine With the Capability of Robust Grid-Synchronization and Inertial Response for Weak Grid Stable Operation | Wind power generation;weak grid;inertial response;stability analysis;state space model | Wind turbines;Voltage control;Stability analysis;Power system stability;Wind power generation;Frequency control;Oscillators
Depletion of hydrocarbons and increasing environmental pollution is pushing the researchers to work on finding some alternatives. Going for pure or hybrid electric vehicles (HEVs) seems a good option as it offers limitless energy option, which is environmentally friendly as well. In this paper, the contribution fuel cell is used as a primary/main source and an ultra-capacitor has been used as an auxiliary one, both connected to a dc bus through the dc–dc buck boost converter. This system harnesses energy from the sources as per the vehicle’s demand. The supply of energy from both the sources has been controlled by the switches, for which integral backstepping-based nonlinear controller has been proposed. The Lyapunov theory-based analysis has been incorporated, which gives asymptotic stability of the entire system to track the reference signals. The comparison of the same HEV system of the proposed nonlinear technique has also been included in this paper using MATLAB/Simulink. | Output Voltage Regulation of FC-UC Based Hybrid Electric Vehicle Using Integral Backstepping Control | HEVs;fuel cell (FC);ultra-capacitor (UC);integral backstepping control technique | Hybrid electric vehicles;Backstepping;Fuel cells;Control systems;Mathematical model;Voltage control;Batteries
A single-phase ac-dc converter with dual-output rectifier (DOR) and dual-input dc transformer (DI-DCX) is proposed in this paper. A voltage-split/sigma principle is adopted, that is, the grid voltage is split into two variable dc bus voltages first by the front-stage DOR, and then the two bus voltages are combined into an adjustable output voltage by the downstream DI-DCX. DC output voltage is directly regulated by the front-end rectifier. Therefore, no voltage regulation is required for the dc-dc stage, and a DI-DCX with optimized operation condition is employed to improve the overall efficiency of the ac-dc converter. Moreover, since the DOR has two different output voltages, three-level characteristic is achieved naturally to reduce switching losses of the converter. Zero voltage switching of all the active switches in the DI-DCX is realized as well. Detailed operation principles, control and modulation strategies, and characteristics of the proposed ac-dc converter are analyzed in detail. Experimental results of a 1.5-kW prototype are provided to verify the effectiveness of the proposed converter. | Single-Phase AC–DC Converter With Dual-Output Rectifier, Dual-Input DC Transformer, and Voltage-Split/Sigma Principle | AC–DC converter;dual-input (DI) converter;dual-output rectifier (DOR);power factor correction (PFC);voltage-split/sigma (VSS) | Voltage control;Rectifiers;Zero voltage switching;Topology;Power conversion;Video recording;Capacitors
Three-phase power factor correction rectifiers are an essential area of power electronics, supplying a direct current load with tens of kilowatts, or more, from the public three-phase mains and achieving sinusoidal input currents. In many applications, isolation is required between the mains and the load, for example, due to safety reasons or different grounding schemes. This paper describes the modulation, design, and realization of a buck-boost-type, unity-power-factor, isolated matrix-type, dual-active-bridge, three-phase rectifier. It uses a circuit similar to a conventional dual-active-bridge converter, but employs a direct matrix converter to connect the high-frequency transformer's primary winding to the mains. A soft-switching modulation scheme is proposed and comprehensively analyzed, deriving closed-form solutions and numerical optimization problems to calculate switching times that achieve minimal conduction losses. Based on this analysis, the design of an 8-kW 400-V rms three-phase ac to 400-V dc prototype is discussed, striving for the highest possible efficiency. Using 900-V SiC MOSFETs and a transformer with an integrated inductor, a power density of 4 kW · dm<sup>-3</sup> (66 W · in<sup>-3</sup>) is achieved. Measurement results confirm an ultrahigh full-power efficiency of 99.0% at nominal operating conditions and 98.7% at 10% lower input voltage. | 99% Efficient Isolated Three-Phase Matrix-Type DAB Buck–Boost PFC Rectifier | Direct matrix type;dual active bridge (DAB);isolated rectifier;three-phase power factor correction (PFC) converter | Switches;Matrix converters;Bridge circuits;Modulation;Windings;Monte Carlo methods;Zero voltage switching
The implementation of a non-isolated dual input bridge-type dc-dc converter for hybrid energy source integration is discussed in this paper. The proposed converter accommodates two sources using an inductor, a capacitor, two insulated-gate bipolar transistors (IGBTs) without the anti-parallel diode and two IGBTs with the anti-parallel diode. The different modes of operation of the converter are explained with detailed analytical waveforms and equivalent circuits. From the analysis, the steady-state output equation of the converter is derived. The boundary condition between the continuous conduction mode and discontinuous conduction mode operations is also derived. The dynamics of the converter is analyzed in detail with the help of a small signal model. The step response of different transfer functions is discussed. The computer simulations of the proposed converter topology have been carried out using MATLAB/Simulink. An experimental prototype of the proposed converter is also built and tested successfully in the laboratory environment. Performance comparison of the proposed converter is carried out with the conventional converter topologies in terms of component counts, efficiency, loss breakdown, and power density. | A Non-Isolated Bridge-Type DC–DC Converter for Hybrid Energy Source Integration | Distributed generation;hybrid energy system (HES);microgrid;multi-input dc–dc converter;power electronics | Inductors;DC-DC power converters;Microwave integrated circuits;Load flow;Bridge circuits;Capacitors;Steady-state
Multilevel inverters are a new family of converters for dc-ac conversion for the medium and high voltage and power applications. In this paper, two new topologies for the staircase output voltage generations have been proposed with a lesser number of switch requirement. The first topology requires three dc voltage sources and ten switches to synthesize 15 levels across the load. The extension of the first topology has been proposed as the second topology, which consists of four dc voltage sources and 12 switches to achieve 25 levels at the output. Both topologies, apart from having lesser switch count, exhibit the merits in terms of reduced voltage stresses across the switches. In addition, a detailed comparative study of both topologies has been presented in this paper to demonstrate the features of the proposed topologies. Several experimental results have been included in this paper to validate the performances of the proposed topologies with different loading condition and dynamic changes in load and modulation indexes. | A New Multilevel Inverter Topology With Reduce Switch Count | Asymmetric;hybrid inverter;inverter topology;multilevel inverter;MLI;nearest level control;power electronics;single-phase inverter;reduce switch count | Topology;Inverters;Switching converters;DC-AC power converters;Power electronics
Input-parallel output-series (IPOS)-based combined converter is usually used in the situation with low input voltage and high output voltage to satisfy the requirements in switch voltage stress reduction and power expansion. In such a system, the voltage balance of filter capacitor in the output side or current sharing in the input side usually used to guarantee the control performance of the conversion system. In this paper, a phase-shifted full bridge (PSFB)-based IPOS converter with modified connection of output filter circuit used for the wide variation of input voltage is proposed, which is beneficial to reduce ripple current of filter inductor significantly. A control scheme using the same phase shifting for the two different modules of this IPOS converter is detailedly investigated with both steady state and small signal model-based analysis, it manifests that special voltage balance and current sharing control scheme are not necessary for IPOS system under the common phase shifting control method. And the small signal transfer functions of this topology used for dual loop control system design are also developed. The simulation and experiment results are presented to validate the analysis and control scheme. | Analysis and Control of Input-Parallel Output-Series Based Combined DC/DC Converter With Modified Connection in Output Filter Circuit | Input-parallel output-series;combined converter;phase shifted full bridge;voltage balance | Voltage control;Inductors;Capacitors;Switches;Topology;Bridge circuits;High-voltage techniques
In this paper, eight ultrahigh-voltage gain dc-dc converters are proposed. These sets of converters are derived by the association of boost cells, coupled inductor, voltage multiplier, switched capacitors, and LC filter cells. The nonpulsating input and output converters are evaluated in terms of: principle of operation, voltage gain, voltage and current stress, estimated power losses, and efficiency. Following full analysis prototypes built in the laboratory show experimental results verifying the theoretical analysis. | Study and Analysis of Pulsating and Nonpulsating Input and Output Current of Ultrahigh-Voltage Gain Hybrid DC–DC Converters | DC–DC converter;nonpulsating input and output current;ultrahigh-voltage gain | DC-DC power converters;Capacitors;Switches;Inductors;High-voltage techniques;Charge pumps
A modular quasi-resonant bidirectional dc-dc converter composed of half-bridge gallium nitride modules (HBGM) with reduced switch voltage stress is proposed in this paper. By using an auxiliary capacitor, a resonant circuit is formed to shape the current and voltage so that zero-voltage switching at turn-on instant is achieved. Since the switching loss dominates the power losses in a high-frequency dc-dc converter, the soft-switching performance leads to a noticeable reduction in the total loss; so, the operating temperature will decrease, and consequently, size of the heatsink will be reduced. The proposed circuit takes advantage of enhancement-mode gallium nitride (eGaN) switches regarding their small on-resistance RDS(on), low gate charge, and fast switching speed to improve both efficiency and power density. The main performance issue of adopting GaN switches in a bidirectional dc-dc converter is the high voltage stress of GaN devices, which is handled by connecting the HBGM in the active-clamped stacked configuration, as well as optimizing printed circuit board layout design. Finally, a 1 kW, 600 V laboratory prototype operating at 100 kHz is implemented to validate the proposed concept. | Experimental Demonstration of a Modular, Quasi-Resonant Bidirectional DC–DC Converter Using GaN Switches for Electric Vehicles | Bidirectional dc–dc converter;electric vehicle;resonant converter;wide bandgap device | Capacitors;Switches;Stress;Batteries;Gallium nitride;Switching loss;Inductors
Multilevel inverters (MLI) with reduced components are becoming popular to achieve higher voltage levels with lower cost and complexities of the circuit. Most of the reduced switch MLIs use a large number of isolated voltage sources that have a large total standing voltage (TSV) and higher losses. Moreover, many reduced component MLIs have been developed to reduce the number of switches only and have not utilized the dc-link voltages properly. Thus, an inverter needs to be designed in which the number of dc sources is also small and utilized fully. In this paper, a novel single-phase, multicell MLI configuration is presented that can generate a maximum number of output voltage levels using a minimum number of switches and dc sources. Two optimal configurations of the proposed MLI are proposed based on the minimum requirements of components with the optimum voltage stress of the highest rated switches. Moreover, the TSV of the proposed optimal MLI also becomes low. A generalized multicell optimum MLI is presented and the number of components, voltage stress of all the switches, and the TSV of the proposed as well as the other inverters also determined by the generalized expressions for comparison purpose. The prototype of a specimen 15-level inverter and the optimal 75-level inverter cell is further developed and implemented using DS 1103 in the laboratory to show the effectiveness of the proposed configuration. The experimental results corresponding to the different modulation indices are presented here for the verification of the simulation results. | Implementation of an Optimum Reduced Components Multicell Multilevel Inverter (MC-MLI) for Lower Standing Voltage | DC–AC converter;multilevel inverters (MLI);photovoltaic (PV) integration;power conversion;reduced components | Switches;Inverters;Switching circuits;Capacitors;Bridge circuits;Through-silicon vias;Stress
A popular variable-frequency control used for point-of-load (POL) converter application is the constant on-time (COT) control. COT control is able to improve light-load efficiency and reduce the amount of output capacitors with high-bandwidth designs, but the transient response of COT control is limited by the fixed on-time nature of the control. In this paper, a state-trajectory-based control with single-cycle transient response is proposed for POL converters. With the proposed control, the converter will follow the natural state trajectory of the converter for the duration of the detected load step-up transient, which can ensure a very fast transient response. Experimental results are presented to not only demonstrate the proposed idea but also the control's ability to further reduce the amount of output capacitors and save board footprint. | State-Trajectory Control With Single-Cycle Response for Point-of-Load Converters | Constant on-time (COT) control;point-of-load (POL) converter;single-cycle response;state-trajectory control;transient improvement | Transient analysis;Buck converters;Trajectory;Capacitors;Transient response;Steady-state;State-space methods
In this paper, a novel high-efficiency, low-cost, and low-complexity RF-to-dc converter was designed for RF energy harvesting in the 2.4-GHz band. The proposed design has two RF inputs and maintains high efficiency over a wide range of incoming incident wave angles. The circuit is based on a Wilkinson power combiner and has two single-diode rectifiers. One rectifier is connected at the combiner's output and collects the energy coming from the two inputs. The second rectifier replaces the isolation resistor of the combiner in order to collect the power that would, otherwise, be dissipated in it. The second rectifier is used for recycling the wasted power when the input signals do not have the same phase. The novel RF-to-dc converter was fabricated using the commercially available components and a low-cost FR-4 substrate. A prototype was designed, and its efficiency was optimized for low-power input levels. The measured system efficiency was 16.2% for in-phase input signals with an available input power of -17 dBm. When the relative phase of input signals varied from 0° to 360°, a variation in efficiency between 15.3% and 22% was observed. For an input power of 3 dBm, the efficiency varies from 26% to 39% between 0° and 360° phase difference. | A Rectifier Circuit Insensitive to the Angle of Incidence of Incoming Waves Based on a Wilkinson Power Combiner | Internet of Things (IoT);radio-frequency (RF) energy harvesting;radio-frequency identification (RFID);rectifier;Wilkinson divider;wireless power transfer | Radio frequency;Resistors;Antenna arrays;Rectennas;Power combiners;Radiofrequency identification
This brief demonstrates the effectiveness of utilizing a 4-bit current steering digital to analog converter (DAC) as an adaptive power controller to adjust the dc quiescent current of a linear power amplifier as a function of the input signal power. A custom made metal-semiconductor field-effect transistor (MESFET), which is used as the amplifying transistor, and a current steering DAC have been integrated on the same substrate to minimize the power amplifier's form factor and mismatches between the power tracker and the MESFET. This design has been implemented in a 45-nm CMOS SOI global foundries (GFs) process with a nominal supply voltage of 0.9 V and provides 31.8 dBm of output power, 45% peak efficiency and 24 dB maximum power gain. Measurement results at 70 MHz reveal about 10% efficiency improvement at 6-dB power back-off with continuous wave and 5% for standard 16-PSK EDGE modulated signals. The amplifier shows error vector magnitude of 5% and ACPR of -56.9 dBc at 400 kHz offset from the carrier frequency without digital pre-distortion, while transmitting 27 dBm of modulated output power. | Adaptive Power Control Using Current Adjustment for Watt-Level Power Amplifiers in CMOS SOI | Power amplifier;CMOS SOI;digital to analog converter;MESFET;envelope tracking;average power tracking | MESFETs;Logic gates;Power generation;Radio frequency;Power control;Gain
Newly available medium-voltage (MV) silicon carbide (SiC) transistors are setting new limits for the design space of MV converters. Unprecedented blocking voltages, higher switching frequencies, higher commutation speeds, lower losses, and high temperature operation can be reached, which, however, create new challenges for the electrical insulation. In particular, the dielectric losses can become significant for MV converters operated at higher switching frequencies. Moreover, the evaluation of the dielectric losses is a key element for assessing the insulation stress and for insulation diagnostics. Therefore, this paper analyzes the modeling and the computation of dielectric losses with pulsewidth modulated (PWM) voltages. After a review of the dielectric loss mechanisms occurring in polymeric insulation materials, scalable analytical expressions are proposed for the losses produced by PWM voltages. Afterward, the dielectric losses of a medium-frequency (MF) transformer, employed in a 25 kW MV dc-dc converter (7 kV-400 V) operated at 48 kHz, are analyzed and measured in detail. With epoxy resin, the insulation losses represent a significant share, i.e., up to 17%, of the total transformer losses. As shown, the transformer performance can be significantly improved with silicone elastomer insulation. Finally, design guidelines are provided for the selection of insulation materials. | Dielectric Losses in Dry-Type Insulation of Medium-Voltage Power Electronic Converters | DC–DC power converters;dielectric losses;dielectrics and electrical insulation;medium-frequency (MF) transformers;medium-voltage (MV) transformers;silicon carbide (SiC) | Insulation;Dielectric losses;Permittivity;Current density;Polarization;Power electronics
Modular multilevel converter (MMC)-based high-voltage direct current (HVDC) grid is a promising technology for multiple offshore wind farms (OWFs) to form interconnected offshore grids. However, in the MMC-HVdc grid, the converter terminals connecting the OWFs could only be passively pre-charged by the ones connecting active ac networks via the dc lines during the start-up process. Under this condition, the start-up process of HVdc grid of the passive-side converters becomes significantly complicated. This paper, considering an HVdc grid integrating multiple passive-side converters, investigates its start-up process with three main contributions: 1) a modified nearest level modulation (NLM) method is proposed for the passive-side converters to mitigate the inrush currents after they are deblocked; 2) based on the dc-side equivalent models, the inter-converter resonances and oscillations between the passive-side converters are analyzed after they are deblocked, and; 3) an oscillation damping controller is proposed to provide the electrical damping of inter-converter oscillations between the passive-side converters. The simulation results in PSCAD/EMTDC from a four-terminal MMC-HVDC grid with two terminals connecting the OWFs verify the effectiveness of the proposed start-up control schemes. | Coordinated Start-Up Control and Inter-Converter Oscillations Damping for MMC-HVDC Grid | HVDC grid;modular multilevel converter (MMC);start-up control;inrush currents;inter-converter oscillations | Electromagnetic interference;Safety;Power generation;Manganese;Magnetic fields;Boundary conditions;Electric fields
Some electrified vehicles, for example the Toyota Prius, integrate a dc-dc converter between the battery pack and the traction inverter to increase the powertrain efficiency. However, adding this extra converter adversely affects the cost and power density of the powertrain due to the additional components, such as the switches and the inductor, that are expensive and heavy in high-power converters. The concept of the multi-source inverter was previously introduced as an alternative solution to reduce the power rating of the dc-dc converter while keeping similar powertrain performance. In this paper, the implementation of the multisource inverter in a hybrid power-split powertrain is discussed. The operating modes during both dc-ac and ac-dc conversions are detailed and a prototype is experimentally tested with a load. New control strategies of the proposed powertrain show that three out of five operating modes bring new opportunities in terms of battery charging and power rating reduction of the dc-dc converter. A vehicle-level simulation model is developed in MATLAB/Simulink to quantify the benefits of the proposed topology. Simulations are performed for four drive cycles to compare the power profile of the dc-dc converter of the suggested powertrain with the Toyota Prius. The average power transferred by the dc-dc converter can be reduced by up to 25% in most drive cycles tested. | Multi-Source Inverter for Power-Split Hybrid Electric Powertrains | Inverters;Power electronics;Pulse width modulated inverters;Traction motor drives;Transportation | Mechanical power transmission;Inverters;Batteries;Mathematical model;Topology;Energy management;Switches
Hybrid ac-dc reconfigurable link technology can find interesting applications in medium-voltage power distribution. These are networks having dc links operating in parallel alongside ac links with post-fault reconfiguration capability. A given system can operate in different configurations while maintaining equivalent capacity during (n-1) contingencies using reconfigurability. This paper provides a method for the ideal selection of the link configuration by defining the efficiency and economic viability boundaries with varying operating power demand and power factor. A sensitivity analysis with parameters such as grid voltage, link length, conductor area, and converter efficiency as well as economic factors such as converter cost and link conductor installation cost is discussed. The study identifies the operating zones wherein the refurbished parallel ac-dc reconfigurable distribution links can be an efficient and economically preferred option of delivering power as compared to a system with only ac or dc links. | Boundaries of Operation for Refurbished Parallel AC–DC Reconfigurable Links in Distribution Grids | Capacity enhancement;dc links;distribution network;efficiency;flexible;hybrid AC/DC transmission;medium voltage;reconfiguration | Conductors;Power demand;Substations;Economics;Resistance;Power cables;Medium voltage
In this paper, the concept of dc power exchange highway (DCPEH) is introduced to interconnect a cluster of ac microgrids (MGs) to facilitate an efficient and resilient energy system. A power flow controller is proposed to manage the power flow between an MG and DCPEH, based on local load demand, surplus power, and power shortfall of an individual MG. This control integrated with DCPEH will improve the resiliency and reliability of MG clusters by utilizing the maximum available power from uncertain distributed energy resources (DERs) like solar or wind energy conversion systems in individual MGs. Each MG is connected to the DCPEH through an active front-end converter and a storage capacitor. The converter holds the dc voltage at a pre-defined value. A dynamic droop control for the DCPEH is adopted to effectively distribute the power demand between MGs. In this paper, it has been assumed that the cluster operates autonomously with the presence of a utility grid. It has been further assumed that the MGs are dominated by converter interfaced DERs, and hence, the power sharing is performed using angle droop control. To verify the efficacy of the interconnected MG clusters using DCPEH, various simulation studies are conducted using power system computer aided design electro magnetic transient design and control. | A DC Power Exchange Highway Based Power Flow Management for Interconnected Microgrid Clusters | Angle droop;dc power exchange highway;dynamic droop gain;microgrid clusters | Power markets;Road transportation;Microgrids;Capacitors;Power system stability;Voltage control;Resilience
A high proportion of wind energy in modern power system requires wind turbines (WTs) to provide frequency regulation services. In this context, this paper proposes a comprehensive coordinated control strategy of permanent magnet synchronous generator (PMSG)-based WT for providing an inertial response and primary control. First, a DC-link inertia control is proposed for providing virtual inertia by using the electrostatic energy stored in the DC capacitor, and the key parameters that affect the virtual inertia provided by this control are discussed in detail. Moreover, in order to provide more virtual inertia, a virtual capacitor control (VCC) strategy is proposed. With the VCC strategy, the rotor-side converter (RSC) can provide a virtual capacitance much larger than the actual DC capacitance and supply fast and transient extra power support by using the WT’s rotor kinetic energy, in a similar way with the synchronous generator (SG) inertial response. Power-frequency droop control is adapted to allow WT to provide primary control service by using the WT’s rotor kinetic energy. Furthermore, the virtual inertia constant of the proposed strategy is analytically derived. Finally, the simulation results in PSCAD/EMTDC are presented to verify the effectiveness of the proposed control strategy. | Comprehensive Coordinated Control Strategy of PMSG-Based Wind Turbine for Providing Frequency Regulation Services | DC-link inertia control;frequency regulation;PMSG;power-frequency droop control;virtual capacitor control;virtual inertia support | Frequency control;Capacitors;Rotors;Kinetic energy;Maximum power point trackers;Voltage control;Wind turbines
This paper presents a drift-resilient time-based resistive sensor interface in a 0.18-μm CMOS technology. The interface is built around only two oscillators, a phase detector, a digital filter, and a digital-to-analog converter (DAC), resulting in a simple first-order Delta-Sigma design with a predictable transfer function. The highly digital approach not only results in a small area but also implies that only a few analog circuits are sensitive to drift. The holistic drift-resilience strategy implemented combines time-based chopping and voltage-controlled oscillator (VCO) tuning to remove the dc and low-frequency errors introduced by VCO nonidealities and drift. These techniques do not introduce a significant area and power overhead. Silicon measurements show that the proposed bang-bang phase-locked loop (BBPLL)-based sensor interface exhibits ppm-level gain drift and offset drift for the entire -40 °C-175 °C temperature range while using a single-temperature calibration scheme and no external accurate references nor components for this drift stability. The interface provides a 15-effective number of bits conversion for a 100-ms conversion time and consumes 3.41 mW of power and occupies only 0.23 mm2 of the active area. | A Robust BBPLL-Based 0.18-<inline-formula> <tex-math notation="LaTeX">$\mu$ </tex-math></inline-formula>m CMOS Resistive Sensor Interface With High Drift Resilience Over a −40 °C–175 °C Temperature Range | 1/f noise;bang–bang phase-locked loop (BBPLL);bridge transducer;chopping;frequency tuning;resistive sensor;robust;sensor interface;time-based;voltage-controlled oscillator (VCO) | Voltage-controlled oscillators;Temperature sensors;Calibration;Bridge circuits;Temperature distribution;Tuning;Temperature measurement
Scalable and robust low-voltage direct current (LVdc) distribution networks require solutions, allowing flexible power flow control and reliable short-circuit protection. In this paper, the continuous full-order large- and small-signal models of a partially rated power flow control converter (PFCC) are derived utilizing the generalized averaging method. The large-signal model of the PFCC is coupled with a model of the LVdc grid. Due to the state-space representation, the combined model of the PFCC and the LVdc grid is suitable for easy algorithmization, and efficient simulation. These advantages make them essential tools for studying and optimizing of scalable LVdc systems with decentralized power flow control based on the PFCC. The PFCC models provide insights into controller design and stability analysis. The models are experimentally validated, and the functionality of the PFCC is demonstrated in a laboratory-scale microgrid. | Partially Rated Power Flow Control Converter Modeling for Low-Voltage DC Grids | Direct current;low voltage;microgrid;modeling;power flow control | Bridge circuits;Power electronics;Microgrids;Switches;Inductors;Topology;Low voltage
This brief proposes a buck converter with adaptive constant on time (ACOT) control, including transient-enhanced technique for fast dynamic voltage scaling (DVS) and load-transient response in RF applications. The proposed ACOT control achieves high performance in DVS tracking response to shorten up-tracking time and down-tracking time. Moreover, the high bandwidth transient-enhanced technique in ACOT control improves load-transient response suffering from low bandwidth compensation loop. In addition, the proposed buck converter operates at 2.5 MHz for high power density and 90.1% peak efficiency. This brief is implemented by TSMC 0.18 μm 1P6M CMOS technology with a chip area 1.81 mm2. Measurement results achieve that the output voltage have both 0.6 μs and 0.6 μs recovery time in 600 mA step-up load and 600 mA step-down load, respectively. For 0.6 V step, the output voltage have both 2 μs in up-tracking time and down-tracking time. | A Quasi-V<sup>2</sup> Hysteretic Buck Converter With Adaptive COT Control for Fast DVS and Load-Transient Response in RF Applications | Constant on time;DC-DC buck converter;load-transient response;dynamic voltage scaling;high power density | Voltage control;Inductors;Radio frequency;Buck converters;Latches;Generators
An isolated full power (FP) converter can be easily transformed into a partial-power (PP) converter by changing the connections of source and load to the converter. This is known as PP processing technique which can improve voltage gain, power rating, and efficiency of the system. This paper discusses the dynamic behavior of the PP converter. A general procedure is proposed to find the dynamic equations and ac small-signal relations for input-to-output voltage and duty ratio-to-output voltage transfer functions of the PP converter. It requires only the dynamic equations of the FP converter. Therefore, circuit analysis is not necessary. The presented methodology is applicable to the converters with any number of switching states. In order to validate the proposed method, it is applied to PP quasi-Z-source dc-dc converter. Several experimental/simulation tests are performed, and the results are compared to the modeling results. Frequency responses of G<sub>vd</sub> and G<sub>vg</sub> are obtained by simulations, while experiments verify the theoretical predictions. | A Systematic Approach to Extract State-Space Averaged Equations and Small-Signal Model of Partial-Power Converters | AC small signal;averaged model;dc–dc converter;partial power (PP);state-space equations | Mathematical model;Integrated circuit modeling;Transfer functions;Load modeling;DC-DC power converters;Analytical models
Droop-based control strategies are generally used in hybrid microgrids (HMGs) for voltage and frequency regulation in the dc and ac microgrids (MGs). The control of interlinking converters (ICs) that connect ac and dc MGs plays a vital role in the stability and efficiency of HMGs. However, conventional P-V droops for the dc side may not be effective due to line resistances and local nature of voltage. Also, conventional Q-V droops for the ac side may result in circulating power and current among parallel ICs diminishing their performance. In this paper, dc voltage harmonic frequencies are employed to create a global variable in the dc side of HMGs and to introduce an efficient droop control strategy for the dc MG without deteriorating power quality. Accordingly, accurate active power sharing is achieved and circulating power is eliminated. In addition, a three-dimensional (3-D) droop is suggested for voltage control at the ac MG using virtual impedances. Thus, proper reactive power sharing is accomplished among parallel ICs, while circulating currents are suppressed as well. The optimal gains of the 3-D droop are determined via an optimization problem. The efficacy of the proposed method is evaluated by examining it on a typical HMG in different situations. | Power Sharing in Hybrid Microgrids Using a Harmonic-Based Multidimensional Droop | Circulating current;harmonic frequency;hybrid microgrid (HMG);interlinking converter (IC);power sharing;three-dimensional (3-D) droop | Integrated circuits;Harmonic analysis;Voltage control;Power harmonic filters;Microgrids;Reactive power;Frequency control
This paper presents a quasi-Z-source based isolated bidirectional DC-DC converter (qZIBDC) for renewable energy applications. The converter utilizes a dual active bridge circuit with a quasi-Z-source network on both sides, so the converter works as buck/boost converter from either side. It has a wider input/output voltage operating range, soft-switching capabilities without additional devices, and higher boost capability than a traditional dual active bridge circuit. Apart from that, shoot-through states are incorporated in its operating cycle to boost the input voltage resulting in high reliability of the proposed converter. Due to the symmetrical structure of the circuit, there is no defined high voltage or low voltage side as in traditional isolated bidirectional DC-DC converter. The operating principle and control strategy of the proposed converter are presented. Simulation and experimental results are provided to verify the effectiveness of the proposed converter topology and its control strategy. | Quasi-Z-source based bidirectional DC-DC converter and its control strategy | Bidirectional DC-DC converter;dual active bridge;impedance source;quasi-Z-source DC-DC converter | Switches;DC-DC power converters;Load flow;Bridge circuits;Impedance;Inverters
A novel DC-DC converter topology that uses a three-winding coupled inductor (TWCI) and a new voltage-multiplication technique is presented for achieving high voltage gain. The proposed converter comprises one boost unit, one passive absorption circuit, and two voltage-multiplier cells. The tertiary winding of the coupled inductor is connected to a capacitor and diode, and this combination acts as a secondary voltage-multiplier cell (SVMC). The SVMC, when combined with two capacitors, the secondary winding of the coupled inductor, a diode, and a switch, forms a primary voltage-multiplier cell, which can achieve a large voltage-conversion ratio that can be adjusted easily. The new voltage-multiplier technique can be used to decrease the number of capacitors and diodes, which improves the transformation efficiency. A prototype circuit with a nominal rating of 300 W is designed to verify the correctness of theoretical analysis. | High-voltage-gain DC-DC converter with three-winding coupled inductor | Three-winding coupled inductor;voltage multiplier;output diode stress;high step-up | Inductors;Switches;Capacitors;Inductance;Windings;Stress;Clamps
This paper presents an isolated auxiliary power supply for medium-voltage power electronics systems. The proposed converter comprises two stages: a non-isolated ac/dc stage that connects directly to the medium-voltage line, and an isolated dc/dc stage that provides 100-W output power at 24 V, with 10 kV isolation. The proposed modular ac/dc stage uses just one active semiconductor device per module, features an internal capacitor voltage balancing, and achieves power factor correction by employing predictive current control. High switching frequency operation of both converter stages enable a reduction in system size and weight when compared to traditional low-frequency transformer-based approach. The proposed converter is simulated and its operation is validated experimentally on a 100-W prototype. | Auxiliary Power Supply for Medium-Voltage Power Converters: Topology and Control | Auxiliary power supply;medium voltage;modular multilevel converter;power factor correction;SiC mosfet | Capacitors;Topology;Power supplies;Voltage control;Switches;Medium voltage;Buck converters
This paper reports on the design, analysis, and characterization of a simple gallium nitride (GaN)-based ac/dc converter for battery charging applications. The proposed converter combines the merits of GaN switching transistors together with the advantages of close-to-unity power factor of a totem-pole power factor corrector, a high-frequency (HF) isolated series resonant converter, and a current doubler rectifier to reduce the copper losses of the HF transformer. The converter is designed to convert a 120 Vac input to a 48 Vdc/60 Vdc output for a 1.5 kW battery load at 65-100 kHz. Its steady-state characteristics are analyzed based on equivalent circuit and state-space models while its frequency characteristics are analyzed using MATLAB simulations. Finally, an experimental prototype is fabricated and characterized. | Design and Analysis of a New GaN-Based AC/DC Converter for Battery Charging Application | Current doubler rectifier;gallium nitride (GaN) converter analysis and simulation;series resonant converter;totem-pole power-factor corrector | Voltage control;Gallium nitride;Topology;Integrated circuit modeling;Batteries;Rectifiers;Reactive power
Interconnected dc grids are studied in this paper, which comprise resistive and constant-power loads (CPLs) fed by photovoltaic (PV) units. All the sources and CPLs are connected to the grid via dc-dc converters. Nonlinear behavior of PV units in addition to the effect of negative-resistance CPLs can destabilize the dc grid. Thus, the decentralized nonlinear model and intelligent control are proposed using adaptive output-feedback controller to stabilize the grid. The use of the output-feedback control makes possible the utilization of other available signals, in case of loss of main signal, at the converter location and creates measurement redundancy that improves reliability of the dc network. The switching between measured signals of different types are performed through using the neural network (NN) controllers without the need to further tuning. The stability of the entire network is assured through Lyapunov stability method while each converter employs only local measurements. The adaptive NNs are utilized to overcome the unknown dynamics of the dc-dc converters at distributed energy resources and CPLs and those of the interconnected network imposed on the converters. Simulation and experimental results are provided on a small-scale dc grid to show the effectiveness of the developed model and the proposed controller. | Intelligent Operation of Small-Scale Interconnected DC Grids via Measurement Redundancy | DC power systems;neural networks (NNs);photovoltaic (PV) power systems;power system transient stability | Power system stability;Stability criteria;Circuit stability;Voltage control;Buck converters
Improving the power density of a power converter has many benefits for systems integration. Aspects such as thermal management, weight, conformation to mounting locations, and the footprint of the converter all become critical factors as systems continue to scale down in size. The flying capacitor multilevel converter topology is of interest because it has characteristics which contribute to high power density. This paper presents a quasi-square-wave zero-voltage switching (ZVS) multilevel dc-dc converter. ZVS greatly reduces switching losses and enables high-frequency operation of the converter. A hardware prototype is implemented, built on a flexible polyimide substrate circuit board. Experimental results show a peak system efficiency above 98.1%, an effective switching frequency of up to 3 MHz, and a power output of 250 W. | A Zero-Voltage-Switching, Physically Flexible Multilevel GaN DC–DC Converter | DC/DC;flexible PCB;flying capacitor multilevel (FCML);GaN;zero-voltage switching (ZVS) | Switches;Inductors;Zero voltage switching;Density measurement;Power system measurements;Topology;Switching frequency
This paper proposes a dynamic sliding mode control (SMC) approach to the robust voltage regulation of dc-dc boost converters by using interval type-2 fuzzy neural networks (IT2FNNs). First, uncertainties caused by the perturbation of the input inductor and the output capacitor are represented with some bounded approximation errors, by the utilization of a Takagi-Sugeno (T-S) fuzzy modeling approach. Based on the represented model of the boost converter, a new type of sliding surface is designed depending on the duty cycle and reference inputs of the converter. Then, a dynamic SMC law is designed, by considering that the perturbation of the uncertain parameters, including input inductor, output capacitor, load resistor, and input voltage, is bounded. Meanwhile, we adopt an exponential plus power approaching law in the sliding mode controller for fast reachability of the sliding surface and a small chattering in the duty cycle input. Moreover, in terms of the considered uncertainties, a novel IT2FNN-based dynamic SMC law is derived, by applying simplified ellipsoidal-type membership functions in the type-2 fuzzy neural network. To improve the capacity to manage the uncertainties, some online learning algorithms for the updating of the IT2FNN are designed by a gradient descent method (GDM), without the requirement of the boundedness of the uncertainties. The resulting tracking error system is synthesized to be bounded stable based on the designed IT2FNN-based dynamic SMC. Finally, the effectiveness of the proposed adaptive IT2FNN-based dynamic SMC method is verified by some comparative simulation results. | Adaptive Type-2 FNN-Based Dynamic Sliding Mode Control of DC–DC Boost Converters | DC–DC boost converter;fuzzy sets;interval type-2 fuzzy neural network (IT2FNN);membership function;sliding mode control (SMC) | Uncertainty;Fuzzy control;Voltage control;Fuzzy neural networks;Inductors;Capacitors;Perturbation methods
In this paper, distributed power flow controller (DPFC) constraints are analyzed. The energy balance relationship between fundamental wave and third harmonic in series and shunt-side converter is deduced. A proportional integral (PI) controller of the DPFC is constructed. The PI controller uses the voltage amplitude and phase angle injected into the system in the series side, along with the modulation ratio of the three-phase converter on the shunt side as the control variables. A multiobjective coordinated control equation is proposed, which factors the constraints of the energy balance between series and shunt side, device capacity limit, safe operation limit, fundamental component, as well as third harmonic component of the injection voltage at the series side. The equation minimizes the variance between the actual value of the control target and its given value to ensure that the DC capacitor voltage, both in the series and shunt side, is stable at target value. Simulations are conducted to verify correctness and effectiveness of the proposed control method. | Multi-objective coordination control of distributed power flow controller | Distributed power flow controller;energy balance;multi-objective coordinated control;PI controller | Power conversion;Harmonic analysis;Voltage control;Load flow;Power system harmonics;Capacitors
Modular multilevel converters for high-voltage dc transmission applications normally adopt a distributed control system, where a large number of local controllers are employed, to manage considerable sub-modules (SMs) in the system. The manufacturing tolerance of crystal oscillators for local controllers introduces controller clock discrepancy and eventually leads to the asynchrony of triangular carriers implemented in individual SM for phase-shifted pulsewidth modulation scheme. Considering the tolerance of oscillators having a normal distribution, the deviation of the triangular carrier frequency is modeled based on the probability theory in this letter. The switching function model taking such asynchrony into account is proposed allowing quantitative analysis and evaluation of the switching harmonic contents. Good agreements of the harmonic contents have been achieved between the theoretical calculation and experimental results. The calculated switching harmonics can be used to determine the synchronization interval according to the system requirements. | Probability-Based Modeling and Analysis for PS-PWM in an MMC Distributed Control System With Sub-Module Asynchrony | Modular multilevel converter (MMC);normal distribution;phase-shifted pulsewidth modulation (PS-PWM);sub-module (SM) asynchrony | Harmonic analysis;Switches;Decentralized control;Clocks;Gaussian distribution;Crystals
As three-phase ac-dc power converters have been extensively employed in dc systems, the grid-interface interaction stability is currently an important concern for the power industry. In particular, the interaction between a flexible traction substation (FTS) and dynamic electric trains may cause dc system instability. This paper presents a methodology to perform stability investigation of a medium-voltage direct current (MVdc) railway electrification system (RES). A small-signal model in the synchronously rotating dq frame of an MVdc RES, consisting of an FTS, electric trains, and a catenary network, has been derived. Results show that dynamic changes of trains (e.g., number, location, power, controller parameters, and capacitor aging), control parameters of FTSs, ac grid impedance, and the renewable energy source connection substantially affect the system stability. This analysis facilitates a design-oriented study. A virtual damping control strategy in the FTS is selected to enhance the system stability. Finally, the theoretical analysis is validated by performing a semiphysical experiment. | Stability Prediction and Damping Enhancement for MVdc Railway Electrification System | Medium-voltage direct current (MVdc);railway electrification system (RES);small-signal model;stability;virtual damping | Stability criteria;Impedance;Power system stability;Damping;Voltage control;Semiconductor device measurement
This paper presents the control design for the regulation and trajectory tracking tasks of the non-minimum phase output voltage of a DC-DC Boost-type power converter. The proposed approach exploits the differential flatness property of the system leading to a control strategy whose benefits include a simple derivation based on the parameterization of the control input and a zero steady-state error in the system response due to the establishment of predefined stable error dynamics. The main contribution of this paper is that the proposed controller is robust against power supply variations that may arise from the use of renewable energy sources. Furthermore, it is also robust against load variations that are normally related to energy consumption demands. These aspects are disregarded in most of the existing control techniques. Successful validation of the effectiveness of the flatness-based control system is carried out through numerical simulations and experimental tests performed in a built prototype of the system. | Trajectory Tracking Control for a Boost Converter Based on the Differential Flatness Property | Control design;DC-DC power converters;differential flatness;nonlinear control systems;trajectory tracking task | Voltage control;Mathematical model;Trajectory tracking;Task analysis;Switches;Power supplies
This paper presents a new self-oscillating tuning loop for inductive power transfer (IPT) systems using a combination of phase shift and pulsewidth modulations (PS-PWMs). Self-oscillating methods are the uncertainty-tolerant solution for power and frequency control of resonant converters. However, constant duty-cycle operation affects their effectiveness with extra dc-link current ripples and losses. In this paper, PS-PWM is achieved by instant phase displacement controlling between the two legs of the inverter, which guarantees zero voltage switching (ZVS) for transients and light-load conditions. The presented solution simultaneously integrates PWM and PS switching methods with a fast dynamic response even under nonlinear conditions, e.g., battery loads, and sudden load changes. In the presented work, an optically controlled phase shifter is proposed, which has a simple structure and smoother phase regulation in comparison with digital potentiometers. Moreover, this paper analyzes the behavior of the proposed method in bifurcation condition and shows the reliability and stable operating area of the system. To show the feasibility of the presented switching technique, a prototype is implemented based on series-series (SS)-compensated topology and investigated for different operating frequencies and loads. | Self-Oscillating Pulsewidth Modulation for Inductive Power Transfer Systems | Inductive power transfer (IPT);phase-shifted pulsewidth modulation (PS-PWM);self-oscillating methods | Tuning;Pulse width modulation;Phase shifters;Zero voltage switching;Inverters;Legged locomotion;Bifurcation
This paper proposes a combined adaptive droop-based load sharing, maximum power point tracking (MPPT), and energy management of photovoltaic (PV)-based dc microgrid system. A proportional droop index (PDI) algorithm is introduced, which is a function of normalized current sharing difference and voltage deviation at the output side of the converter. The proposed method calculates adaptive virtual resistance Rdroop, which allows the PV converter to operate at MPP or load sharing mode. By fine-tuning Rdroop values, the proposed method eliminates poor voltage regulation issues of the conventional droop method. The control of the hybrid energy storage system (HESS) with a battery and a supercapacitor (SC) is also discussed to stabilize the dc grid voltage and energy management of the dc microgrid. The detailed analysis and the design procedure of low-voltage (LV) dc microgrid systems are explained, and the effectiveness of the proposed method is verified by simulation and experimental studies. | A Unified Control Scheme for a Standalone Solar-PV Low Voltage DC Microgrid System With HESS | DC microgrid;droop control;energy management;maximum power point tracking (MPPT);power sharing | Voltage control;Microgrids;Maximum power point trackers;Batteries;Resistance;Partial discharges
Wireless power transfer (WPT) technology has been a research and industrial hotspot with applications in many areas, such as wireless electric vehicle charging system that requires high power, high efficiency, and high power factor (PF). Usually, the power is drawn from a 50/60 Hz single-phase or three-phase ac power source. For a high power application, a three-phase ac source is commonly used. In this paper, a three-phase single-stage WPT resonant converter with PF correction (PFC) and bus voltage control is proposed to improve efficiency and power quality of three-phase input and reduce production cost and complexity for a high power WPT system. A T-type topology is applied as the common part to perform both the PFC and dc-dc WPT functionalities simultaneously. The proposed converter is much more advantageous than a conventional three-phase two-stage WPT converter with individual PF corrector. In addition, three-phase single-stage topologies have better power quality than single-phase single-stage topologies because zero-sequence components can be naturally eliminated. | A Three-Phase Single-Stage AC–DC Wireless-Power-Transfer Converter With Power Factor Correction and Bus Voltage Control | Power factor (PF) correction (PFC);single stage;three-phase;wireless power transfer (WPT) | Topology;Rectifiers;Power harmonic filters;Inverters;Capacitors;Resonant converters
In conventional photovoltaic (PV)-battery systems, a centralized battery storage system (BSS) is typically connected through a separate bidirectional converter at the common dc link to support the PV system. It is known that a bidirectional converter typically requires more switches than a unidirectional converter, and hence, a complete PV-battery power interface will result in a high-cost system and will suffer high power losses. This paper proposed an integrated battery storage interface with soft-switching capability for module-integrated PV systems. In the proposed system, a multi-input converter (MIC) structure that consists of an integrated soft-switched quasi-resonant (QR) Cuk- and flyback-based circuit is presented. In this approach, the battery charging circuit is integrated with the input side of the PV power optimizer while the battery discharging circuit of the proposed system shares the output filter of the PV power optimizer, resulting in a compact and efficient system. The proposed converter is capable of tracking the maximum power point (MPP) and following the charging profile (constant voltage and constant current) of the battery. Moreover, all the switches in the proposed converter are able to achieve soft-switched turn on and turn off for different operating conditions. The operating principles and the theoretical analysis of the proposed system are presented. Experimental results on a 175-W proof-of-concept prototype are presented to demonstrate the features of the proposed converter. | A Soft-Switched Power Module With Integrated Battery Interface for Photovoltaic-Battery Power Architecture | Battery charging profile;dc–dc converter;maximum power point tracking (MPPT);multi-input converter (MIC);photovoltaic (PV)-battery energy system;quasi-resonant (QR) converter;soft switching | Batteries;Microwave integrated circuits;Switches;DC-DC power converters;Maximum power point trackers;Discharges (electric)
The use of electronic equipment and other dc-compatible appliances in homes and offices is increasing at a very fast rate, as well as the distributed generation of energy. These two statements will most likely trigger, in a near future, the adoption of district-scale dc grids, connecting dc microgeneration plants and consumers, in an effort to cut the number of conversion steps required to deliver power to dc appliances. DC-DC converters will be fundamental in these systems, allowing the establishment of several voltage levels. The reliability of these converters plays a critical role, ensuring service continuity of the loads connected to them. With the increment of reliability in mind, this paper proposes a simple yet effective open-circuit fault diagnostic method suitable for interleaved dc-dc boost converters, but equally functional for other dc-dc converter topologies. The improvements introduced in this paper greatly simplify the diagnostic action, while making the correct diagnostic of faults independent of the switching duty cycle. Moreover, an alternative reconfiguration scheme is proposed to mitigate the adverse impacts of such faults. To prove the effectiveness of these strategies, a three-phase interleaved boost converter prototype was used in the experiments. | Open-Circuit Fault Diagnosis and Fault Tolerant Operation of Interleaved DC–DC Boost Converters for Homes and Offices | DC–DC power conversion;fault diagnosis;fault location;fault tolerance;reliability | Circuit faults;Switches;DC-DC power converters;Topology;Inductors;Fault diagnosis
The proposed paper unveils various sources of conducted and radiated electromagnetic interferences (EMIs) of an interleaved dc-dc converter with gallium nitride (GaN) transistors and describes different optimization strategies. Instead of striving to achieve conformity to electromagnetic compatibility (EMC) standards, it rather focuses on deriving a deeper understanding of the source of EMI phenomena related to fast switching power converters generalizing critical aspects that need to be kept in mind during the design stage. The fast switching transients of GaN transistors are the main reason for increased EMI, which is why the characteristics of the applied transistors are investigated closely, paying special attention to the parasitic switching oscillations. Various observed interference effects are presented and corresponding conclusions are drawn. The effects are divided into intra-EMI issues of capacitive and inductive near-field coupling related to signal instability and inter-EMI issues of conducted and radiated noise. Based on these findings, different optimization strategies are presented addressing signal filtering, an optimized printed circuit board design, as well as proper high-frequency designs of passive components such as capacitors for the dc link and the power choke. All findings are put into context with the EMI characteristics of an equivalent dc-dc converter utilizing Si-insulated gate bipolar transistors (IGBTs). | Investigation of the Root Causes of Electromagnetic Noise of an Interleaved DC–DC Converter With GaN or Si Transistors and Corresponding Optimization Strategies | DC–DC converters;electromagnetic compatibility and interference (EMC/EMI);gallium nitride (GaN);insulated gate bipolar transistors (IGBTs);power electronics | Electromagnetic interference;Gallium nitride;Silicon;DC-DC power converters;Semiconductor device measurement;Transistors;Switches
A third-order passive switched-capacitor low-pass filter is presented together with experimental results. The current input-voltage output filter structure realizes complex-conjugate poles although it is composed of switches and capacitors. The results are verified with measurements performed on the filter prototype integrated in a 0.13-μm CMOS technology. The prototype has a cut-off frequency of 470 kHz, 150-μW power consumption from 1.2-V power supply, 92-dB SFDR, and an active area of 0.06 mm<sup>2</sup>. The switch-capacitor filter was obtained using a continuous-time model that is also described here and is useful for design, analysis, and simulation of oversampled switched-capacitor circuits. The model is applicable to a variety of topologies including multi-phase passive switched-capacitor filters, switched-capacitor integrators, as well as switched-capacitor dc/dc converters. | A Third-Order Integrated Passive Switched-Capacitor Filter Obtained With a Continuous-Time Design Approach | Discrete-time systems;continuous-time design;continuous-time modeling;low-pass filter;passive switched capacitor circuits;switched capacitor circuits | Switches;Capacitors;Integrated circuit modeling;Analytical models;Resistance;Topology;Switching circuits
This letter proposes a single switch magnetically coupled dc-dc converter with a high voltage gain. The unique features of the converter are summarized as follows: 1) voltage gain of the converters is raised by lowering its magnetic turn ratio; 2) wide control range (0 &lt;; D &lt;; 1); 3) continuous current from the source that makes it a suitable candidate for renewable energy applications; and 4) there is no dc current saturation in the core due to the presence of capacitor in the primary winding of the inductor. The feasibility of the proposed converter is studied in details supported by circuit analysis and simulation results. Furthermore, the proposed converter is analyzed and compared with other converters with similar features. Finally the superior performance of the circuit is validated experimentally. | A Trans-Inverse Coupled-Inductor Semi-SEPIC DC/DC Converter With Full Control Range | Coupled inductor;dc–dc converter;regenerative snubber;renewable energy;SEPIC;voltage stress | Inductors;Switches;Capacitors;Renewable energy sources;High-voltage techniques;Voltage control;Snubbers
Low-power circuits often employ dynamic voltage scaling and energy harvesting. Such circuits need a power management unit that can convert the voltage source to a wide range of target voltages with high efficiency. Targeting such a power management unit, this paper presents a reconfigurable architecture of switched capacitor (SC) voltage converter. It introduces a design optimization methodology that can determine trade-off among design parameters to meet the goal. The proposed converter employs a reconfigurable topology with four capacitors. It provides 11 conversion ratios: 6 stepdown and 5 step-up ratios supporting wide input/output voltage range. An analytical model for the output impedance of the proposed reconfigurable SC topology is presented. Using the model, the proposed optimization methodology can minimize the total power dissipation. To validate the proposed architecture and optimization methodology, the converter has been implemented in a 130-nm CMOS process using integrated capacitors of total size 2.2 nF. Simulation results show that the optimized converter circuit achieves an efficiency range from 83.41% to 74.69% for a load current of 100 μA. | Design Optimization for Low-Power Reconfigurable Switched-Capacitor DC-DC Voltage Converter | Power management;reconfigurable switched capacitor DC-DC converters;step-up/down DC-DC converters;automatic supply multiplexers;dynamic voltage scaling;energy harvesting | Capacitors;Topology;Voltage control;Switches;Power system management;Impedance;Sensors
This brief proposes an integrated transient enhancement circuit (TEC) suitable for Buck converter with large output capacitor, which is composed by resistors, capacitors, and operational amplifier. The presented TEC brings in two additional zeros and two additional poles in the system control loop without affecting the low frequency characteristics. The introduced zeros and poles extend the bandwidth of the loop as they are placed before crossover frequency. With load transient response, the system response speed can be accelerated and the overshoot/undershoot voltage can be reduced. A current-mode Buck converter with the proposed TEC is implemented in a 0.35 μm BCD process. With a 330-μF output capacitor and a 2.5-A/μS load change, the undershoot/overshoot voltage and recovery time are 32/46 mV and 74/88 μs, respectively, which are improved by 39% compared with those of converter without proposed TEC. | An Integrated Transient Enhancement Circuit Suitable for Buck Converter With Large Output Capacitor | Transient enhancement;Buck converter;unity gain bandwidth;overshoot;undershoot | Buck converters;Capacitors;Poles and zeros;Frequency control;Transient response;Bandwidth
DC fault handling is a critical aspect for designing and operating dc distribution systems. DC distribution protection must be rapid to avoid the damages caused by the fast growth of dc fault currents. For medium-voltage dc (MVdc) distribution systems, low-cost high-speed dc breakers are still challenging. A hybrid modular multilevel converter (MMC)-based dc fault protection and restoration method is proposed for a cost-effective dc fault protection solution for MMC-based MVdc systems. In the proposed protection solution, the converter topology and associated fault handling can bypass and interrupt the fault currents from both ac and dc sources, and thus allowing fast dc fault isolation by low-cost no-load dc disconnectors. Furthermore, the proposed dc protection solution facilitates converter fault ride-through and system restoration after fault removal. Simulation results of the pole-to-pole fault protection show the satisfactory performance of the proposed protection solution and scheme. | A New Protection Scheme for MMC-Based MVdc Distribution Systems With Complete Converter Fault Current Handling Capability | Converter fault handling;dc distribution system;dc fault protection;full bridge (FB);modular multilevel converter (MMC) | Circuit faults;Capacitors;Insulated gate bipolar transistors;Fault protection;DC distribution systems;Inductors
This paper introduces a novel single-phase buck-boost noninverting variable-frequency ac-ac converter that offers higher efficiency compared to the competitors. This converter utilizes a lower number of semiconductors. A simple and flexible switching strategy is also proposed, which generates the desired output waveform avoiding unnecessary high-frequency switching operation of semiconductor devices. A high reliable operation due to the elimination of the input source shoot-through risk, an inherent commutation capability that mitigates the voltage spikes across the semiconductors, a lower semiconductors rating requirement, an improved input current waveform quality, and a smaller required input filter inductor are the main advantages of the proposed converter. Thus, the proposed converter can be successfully applied to many industrial applications such as medium-frequency transformer isolation for traction and wind turbine converters, ac-dc high-voltage conversion based on Cockcroft-Walton circuit and induction heating systems. The theoretical achievements and claims are all confirmed through extensive experimental tests on a 200-W laboratory setup. | Highly Efficient Single-Phase Buck–Boost Variable-Frequency AC–AC Converter With Inherent Commutation Capability | Buck–boost;high efficiency;inherent commutation;variable-frequency | Capacitors;Switches;Inductors;AC-AC converters;Frequency conversion;Switching circuits;Induction heating
Gallium nitride (GaN) enhancement-mode high-electron-mobility transistors (E-HEMTs), featuring an inherently symmetric lateral channel, are highly favorable for both forward and reverse conduction in bidirectional DC/DC converter and DC/RF interconversion systems. Under the circumstances of current overshoot/oscillation, the GaN E-HEMTs would undergo a high surge current in the third quadrant which could possibly result in device failure. In this paper, the surge current capabilities of two types of commercial GaN E-HEMTs in the third quadrant are evaluated, whereby the impacts of different p-GaN technologies and gate-to-source voltage (V<sub>GS</sub>) are revealed. The ohmic p-GaN contact and high V<sub>GS</sub>, enabling higher efficiency of hole injection and channel modulation, can enhance the surge current capability of GaN E-HEMTs in the reverse conduction mode. To our best knowledge, it is the first time to investigate the surge current capability and to reveal the underlying mechanisms in lateral GaN power devices. | Investigation of Surge Current Capability of GaN E-HEMTs in The Third Quadrant: The Impact of P-GaN Contact | Enhancement-mode;high-electron-mobility transistor (HEMT);hole injection;p-GaN gate;surge current capability | Gallium nitride;Surges;Logic gates;HEMTs;MODFETs;Current measurement;Switches
To facilitate voltage matching between the cell stack and power batteries in fuel-cell-powered vehicles, an implementation of a simple dual-switch boost DC-DC converter topology has been proposed in this paper. Compared with existing boost topologies, the one proposed herein reduces the number of components required and stress induced whilst maintaining a high-gain ratio. The results of experiments performed in this paper reveal that the corresponding to a duty ratio of 0.8, the proposed converter topology demonstrates the realization of a boost ratio of 6, thereby exceeding that the realized by conventional boost converters by nearly 73%. In addition, at an output voltage of 50 V, a maximum operating efficiency of 91% was achieved. These results demonstrate the effectiveness and feasibility of the proposed DC-DC converter topology for use in fuel-cell-powered vehicles. | Dual-Switch Boost DC–DC Converter for Use in Fuel-Cell-Powered Vehicles | Fuel cell;DC/DC converter;topology;high gain ratio | Inductors;Switches;Capacitors;Topology;MOSFET;Zero voltage switching;Stress
Pulsed power loads (PPLs) are becoming prevalent in medium-voltage naval dc micro-grids. To alleviate their effects on the system, energy storages are commonly installed. For optimal performance, their interface converters need to have fast dynamics and excellent disturbance rejection capability. Moreover, these converters often need to have voltage transformation and galvanic isolation capability since common energy storage technologies such as batteries and supercaps are typically assembled with low-voltage strings. In order to address these issues, a moving discretized control set model predictive control (MDCS-MPC) is proposed in this paper and applied on a dual-active-bridge converter. Fixed switching frequency is maintained, enabling easy passive components design. The proposed MDCS-MPC has a reduced prediction horizon, which allows low computational burden. The operating principle of the MDCS-MPC is introduced in the development of a cost function, which provides stiff voltage regulation. Resonance damping and sampling noise resistance can also be achieved with the proposed cost function. An adaptive step is introduced to enable a fast transition. Assessments on the performance of the proposed MDCS-MPC are conducted. Comparisons with other control methods are also provided. Experimental validations on a 300 V/300 V 20-kHz 1-kW dual-active-bridge converter are carried out to verify the theoretical claims. | Model Predictive Control for Dual-Active-Bridge Converters Supplying Pulsed Power Loads in Naval DC Micro-Grids | Dual active bridge (DAB);isolated dc/dc converter;model predictive control (MPC) | Switches;Sensors;Energy storage;Cost function;Predictive models;Computational modeling;Weapons
For wide-range deployment of wireless sensing nodes in power and size-constrained Internet of Things applications, self-sustaining wireless sensors without batteries are needed. The energy supply for these ubiquitous sensing devices should harness environmental energy sources to avoid frequent battery replacement and pollution. This paper presents a new soil energy harvesting system with a power management integrated circuit (IC) for wide-range maximum power point tracking (MPPT). The output power of a soil energy cell varies widely according to the soil moisture and soil contents. To extract the maximum amount of energy from the soil, high-efficiency power management with adaptive dc-dc conversion ratios and an MPPT mechanism is essential. The proposed system is implemented with a high-efficiency dc-dc converter IC in a 0.18-μm CMOS process. The design achieves a peak tracking efficiency of 90.5% in the throughput power range from 56 μW to 1 mW at an output voltage of 3 V and system efficiency exceeding 65% over an input resistance range of the soil energy source; the peak system efficiency is 73.9%. A demonstration was undertaken of the soil energy harvesting system lighting an LED array without any chemical batteries. | A Sustainable Soil Energy Harvesting System With Wide-Range Power-Tracking Architecture | Maximal power point tracking;power management;soil energy | Soil;Sensors;Computer architecture;Electrodes;Microprocessors;Internet of Things;Wireless communication
DC smart grids enabled by the integration of advanced power electronic converters (PECs) can ease the integration and control of distributed renewable energy resources, electric vehicles, and energy storage systems. However, these highly flexible power systems introduce many challenges when considering the design of reliable, plug-and-play protection that does not rely on dedicated communications infrastructure for device coordination. One particularly difficult challenge is the management of dc-side filter capacitor discharge during shortcircuit faults where the large peak fault-current produced can permanently damage exposed semiconductor components within the converter. One solution is to ensure that the trip-time of dc protection devices is sufficiently rapid (sub-millisecond) to guarantee that fault-current is blocked prior to reaching destructive magnitudes. However, such high-speed protection devices do not offer much margin for effective selectivity with downstream devices due to the narrow time window of operation. Accordingly, this paper proposes a non-unit protection scheme for future large-scale dc smart grid applications that increases this time-window of operation to enable improved selectivity whilst retaining a lower level of energy dissipated in the fault. Reliable protection coordination is demonstrated on a dc radial network and is realized using conventional millisecond trip-time devices, and a single solid-state microsecond trip-time device. | Modulated Low Fault-Energy Protection Scheme for DC Smart Grids | AC-DC power conversion;DC power systems;power distribution faults;power system protection;power system simulation | Circuit faults;Fault currents;Capacitors;Maximum likelihood estimation;Power conversion;Relays;Reliability
This paper presents an adaptive power-sharing methodology for management of dc microgrids powered by fuel cell (FC) and storage system (SS). In this context, the use of an adaptive k-sharing function in the control scheme is proposed to compensate the fast transients on the ac side and manage the power sharing at steady-state regime between the FC and SS. The adaptive k-sharing is implemented with a low-pass filter transfer function for the FC and a complementary transfer function associated with the adaptive k-sharing gain for the SS. The proposed adaptive k-sharing function links the FC and the SS dynamics with the management of the dc microgrid, ensuring that the entire FC operation is performed in accordance with its operational limits. One of the main advantages of the proposed adaptive k-sharing is to reach high levels of stability and minimum disruptions on the FC terminals. To evaluate the feasibility of the proposed approach, we analyze the k-sharing behavior to determine the operational limits of the dc microgrid. Finally, to support the theoretical analysis, we carried out a set of experimental results. | An Adaptive Power Sharing Control for Management of DC Microgrids Powered by Fuel Cell and Storage System | DC–DC power converters;fuel cells (FCs);interconnected systems | Microgrids;Steady-state;Mathematical model;Fuel cells;Transient analysis;Stability analysis;Power system stability
A systematized active power control scheme has been proposed in this paper to address the most crucial wind specific control functions of permanent magnet synchronous generator based wind-driven generator. The control strategies are targeted to reform the conventional control scheme of the back-back voltage source converters evading additional chopper circuit, dual current control, and compensation loops. Primarily, the torsional mode oscillation damping control is actively incorporated with the dc-link voltage control loop of the machine-side converter. Simultaneously, power regulation associated to fault ride through compliance and oscillation damping pertaining to grid disturbances are amended on grid-side converter active power control loop. The proposed control schemes were studied using PSCAD/EMTDC simulations and the results proved to have better consistency over the conventional schemes under different operating conditions. | Systematized Active Power Control of PMSG-Based Wind-Driven Generators | Fault ride through (FRT);grid disturbances;oscillation damping;permanent magnet synchronous generator (PMSG) | Damping;Oscillators;Voltage control;Generators;Torque;Power control;Wind turbines
Floating interleaved boost converter (FIBC) is a promising topology of the dc/dc converters to interface the fuel cell with dc bus in a hybrid powertrain. For the efficient control development of power converters, the hardware-in-the-loop (HIL) simulation plays an important role. The accuracy of the real-time model determines the credibility of the HIL simulation. In order to take the power losses and thermal stress into account in the control development, the device-level real-time model is becoming popular in recent years, which can effectively produce device transient voltage and current waveforms, switching power dissipations, and thermal behaviors. In this paper, a device-level electro-thermal model of FIBC is proposed and developed using the field programmable gate array based real-time simulation technology. The FIBC network model can effectively be simulated with a 500-ns time step while producing the insulated-gate bipolar transistor transient switching waveforms authentically with a 5-ns resolution. The switching power losses can thus be estimated in real time and then used for the computation of the IGBT thermal behavior. Therefore, the device junction temperature can be evaluated in the real-time simulation. The accuracy of the proposed FIBC device-level model is validated by the reference model in the Saber offline simulation tool. At last, an embedded PI controller of FIBC is employed in the real-time experiments to verify the effectiveness of the developed model. | FPGA-Based Device-Level Electro-Thermal Modeling of Floating Interleaved Boost Converter for Fuel Cell Hardware-in-the-Loop Applications | Electro-thermal model;field programmable gate array (FPGA);floating interleaved boost converter (FIBC);insulated-gate bipolar transistor (IGBT);real-time systems | Integrated circuit modeling;Insulated gate bipolar transistors;Computational modeling;Real-time systems;Transient analysis;Switches;Fuel cells
Power converters are one of the failure sources in modern power systems, and hence driver of maintenance and downtime costs, which should be reduced by reliable design, control, and operation of converters. This paper proposes a power sharing control strategy for evenly distributing the thermal stresses among dc converters in dc microgrids, and consequently enhancing the overall system reliability. The aim of this paper is to extend the aging process of failure prone converters by adjusting their loadings. The proposed approach employs the prior experienced thermal damages on the converter's fragile components in order to adjust its contribution on demand supply. According to the proposed strategy, the higher the thermal stress on a converter is, the lower the power it will supply. As a result, the overall system reliability will be improved. A numerical case study on a dc microgrid is presented to illustrate the effectiveness of the proposed power sharing strategy. Moreover, experimental tests are provided to demonstrate the applicability of the reliability-oriented power sharing method. | System-Level Reliability-Oriented Power Sharing Strategy for DC Power Systems | DC power system;lifetime;power sharing;reliability;system-level reliability;thermal stress | Reliability;Power system reliability;Capacitors;Temperature measurement;Stress;Microgrids
Due to the simplicity, practicality, and absence of communication needs, stabilizing the dc voltage via a dc-voltage power port voltage-sourced converter (VSC) connected to an ac grid (also known as the master VSC in some works of literature) is a favorable option in multi-infeed ac/dc modernized grids (MI-AC/DC-MGs). However, in MI-AC/DC-MGs, several devices may be connected/disconnected to/from the dc link. This affects the effective inductance and capacitance seen from the dc side of the dc-voltage power port VSC. Moreover, the use of a dc-side LC-filter to improve the power quality aspects associated with the power feeding to the dc loads and with the power generated by dc generators is increasing. Such factors complicate the dynamics of the dc-voltage power port VSC and threaten its stability, as well as its transient performance. This paper proposes an enhanced nonlinear control approach (compared with existing methodologies) for the dc-voltage power port VSC in MI-AC/DC-MGs considering the following very influential factors. First, it considers a nonlinear control approach considering the presence of the dc-side energy-storing components with uncertain parameters. The proposed controller accounts for complete nonlinear dynamics of the dc-voltage power port VSC with a dc-side inductance without any cascaded control structure. Thus, it “globally” stabilizes nonlinear dynamics by means of a passivity-based design approach with equilibrium-to-equilibrium maneuver capability. Second, it considers fault-tolerant control of the primary control of such systems in order to enhance the MI-AC/DC-MGs' resiliency, which is highly required to improve the reliability of MI-AC/DC-MGs of the future. Making the primary control of the dc link “fault-tolerant” is a vital factor in order to have better-guaranteed power quality in the MI-AC/DC-MGs undergoing many types of events. This will cause MI-AC/DC-MGs to have fault ride-through (FRT) feature. Also, this feature, which is proposed and enhanced in this paper, generally strengthens the flexibility of MI-AC/DC-MGs by removing additional requirements for the controllers of other currently connected VCSs (e.g., those are working as constant P/Q active loads, and so on, which are forming other entities of the multi-infeed ac/dc grid) in order to effectively benefit from them. Theoretical analyses, simulation results, and experimental tests are presented in order to show the effectiveness of the proposed controller in this paper. | A Fault-Tolerant, Passivity-Based Controller Enhanced by the Equilibrium-to-Equilibrium Maneuver Capability for the DC-Voltage Power Port VSC in Multi-Infeed AC/DC Modernized Grids | DC-side inductance;equilibrium-to-equilibrium maneuver;fault-tolerant controls;multi-infeed ac/dc modernized grids (MI-AC/DC-MGs);passivity-based control;primary control;sigma-delta modulation/modulator based on sliding mode controls;variable-structure control;voltage-sourced converters (VSCs) | Voltage control;Power quality;Power system stability;Nonlinear dynamical systems;Stability analysis;Inductors;Transient analysis
The series-stacked architecture provides a method to increase power delivery efficiency to multiple processors by leveraging the inherent voltage step-down properties of series-connected elements. With a series stack, differential power processing (DPP) is needed to ensure that processor voltages remain within design limits, as the individual loads vary. This paper demonstrates a switched-capacitor (SC) converter to balance a stack of four ARM Cortex-A8-based embedded computers. We investigate hard-switched and resonant modes of operation in a ladder SC DPP converter implemented with GaN transistors. Operation within supply limits of each embedded computer is demonstrated in a four-series-stack configuration with realistic computational workloads. Moreover, we demonstrate hot-swapping of individual computers with maintained voltage regulation at all nodes. A peak stack power delivery of 99% is experimentally measured, and DPP switching frequencies from 200 kHz to 2 MHz are demonstrated. | A Resonant Switched-Capacitor Converter With GaN Transistors for High-Efficiency Power Delivery to Series-Stacked Processors | DC–DC power converters;differential power processing (DPP);digital control;resonant power converters;switched capacitor (SC) circuits | Program processors;Computer architecture;Computers;Current measurement;Voltage control;Topology;Capacitors
The purpose of this study is to present the concept and properties of a dual-active bridge dc–dc converter with a modified auxiliary-resonant commutated (MARC) pole concept, and to discuss preliminary test results of a high-power setup. In this approach, the dual-active bridge based on IGCT is considered. First, the soft-switching boundaries for the converter with lossless snubbers and high switching delays are introduced. Second, the MARC pole is presented to overcome this border to receive full soft-switching capability in the entire operation range of the dc–dc converter. This is of crucial importance since IGCTs will be destroyed in case of a snubber dump. The advantage of the modified circuit is the guaranteed switching under zero-voltage conditions without applying an additional boost current as needed in the classic auxiliary-resonant commutated pole (ARCP) approach. Thus, complexity is reduced and reliability is increased. Measurement results of the MARC are presented from a mega-watt dc–dc converter where the concepts are fully implemented. The results of large-scale systems impressively show how the ARCP reduced the impact of parasitic elements, which would normally affect the switching transitions tremendously. | Modified Auxiliary-Resonant Commutated Pole Applied in a Three-Phase Dual-Active Bridge DC/DC Converter | DC-DC power converters;zero-voltage switching;three-phase electric power;snubbers | Snubbers;Switches;Capacitors;Legged locomotion;Bridge circuits;DC-DC power converters;Delays
This paper describes a method to provide low-voltage four-wire three-phase power converters with the capability of unbalance estimation as an ancillary service to the main role that they play in the distribution system (distributed generator, energy storage system, drive, etc.). Typically, dedicated grid/load current sensors are needed to effectively comply with unbalance compensation tasks, increasing system cost and reducing reliability. This is due to the difficulties that arise in the extraction of the zero- and negative-voltage components from the voltages at the point of common coupling, such as the inadequate resolution of full-scaled voltage sensors and limited spectral separation. In this paper, the proposed method does not rely on additional sensors to those typically used in voltage-source converters, and in any case, those sensors are limited to the point of connection of the power converter. Impedance estimation only using converter-side current sensors is implemented by adding a high-frequency voltage excitation over the fundamental command. A new model approach is proposed for the real-time extraction of system impedance using a complex-valued compact form. Considering the voltage source at that frequency to be unique in the grid, it will be proved that the impedance and, thus, the resulting negative-sequence current, which is used for unbalance compensation, can be estimated. For the zero sequence, a special arrangement of the converter voltage sensors together with a repetitive controller is used. | Sensorless Unbalance Modeling and Estimation as an Ancillary Service for LV Four-Wire/Three-Phase Power Converters | Active filter;dc-ac power conversion;distributed resources;four-wire systems;impedance estimation;unbalanced load | Impedance;Sensors;Mathematical model;Voltage measurement;Estimation;Load modeling;Couplings
Sudden start of an IM load and frequent change of nonlinear load in a standalone distributed generation system (DGS) cause the dip in ac voltage and frequency. Moreover, these loads distort DGS currents. Therefore, in this paper, an improved-reweighted zero-attracting quaternion-valued least mean square (I-RZA-LMS)-algorithm-based voltage source converter (VSG) control is proposed for voltage and frequency regulation, and power quality improvement in DGS. Moreover, the control algorithm of dc–dc bidirectional converter (BDC) is used for dc link voltage regulation and MPPT of the solar photovoltaic array at IM starting and nonlinear loading. In this DGS, the I-RZA-LMS-based control algorithm estimates the active and reactive component currents of distorted load currents for effective harmonics mitigation, reactive power compensation, and point of common coupling voltages regulation. The proposed control algorithm rejects the dc-offset component from load currents and gives the fundamental load component. The dc link voltage of VSC is regulated using BDC with a solar feedforward term, which is used to enhance the capability of dc link voltage control under solar power variation, IM starting, and unbalanced loading. The effectiveness of the proposed DGS is validated through the simulation as well as experimental results obtained on a developed prototype of DGS. | Improved Reweighted Zero-Attracting Quaternion-Valued LMS Algorithm for Islanded Distributed Generation System at IM Load | Bidirectional dc–dc converter;distributed generation system (DGS);pico-hydro generator and power quality;solar PV array | Voltage control;Heuristic algorithms;Power quality;Phase locked loops;Batteries;Distributed power generation;Estimation
A single-inductor dual-supply dc-dc converter with bidirectional energy flow is proposed for the Internet-of-Things applications. This paper combines two dc-dc converters into one by sharing a single inductor, and it is capable of storing energy and powering output load by using the bidirectional inductor current. Besides, the voltage of the energy storage element is continuously monitored in the proposed converter, which eliminates the possibility of overcharging. Furthermore, the variations on the output voltage are typically negligible when the input voltage changes. In addition, a novel two-step startup procedure that does not require any on-chip/off-chip startup auxiliary circuit is proposed, which can significantly reduce the chip area. The proposed converter is fabricated by a 0.18-μm CMOS mixed-signal process. The voltage range of the storing element is 1.2-1.4 V, and the maximal output power of the proposed converter is 18 mW with its output voltage setting at 1.8 V. | Bidirectional Single-Inductor Dual-Supply Converter With Automatic State-Transition for IoT Applications | Bidirectional energy flow;boost;dc–dc converter;startup;pulse-frequency-modulation (PFM) control;power management | Inductors;Computer architecture;Internet of Things;Transient analysis;Voltage control;Bridge circuits;Steady-state
This paper proposes a new modulation strategy with balanced power device currents for the full-bridge three-level dc/dc converter. The proposed modulation strategy has two working patterns, which cannot only realize zero-voltage switching (ZVS) but also satisfy the wide input voltage range. More significantly, the two working patterns of the proposed strategy can balance the currents both among the power switches and clamping diodes in comparison with the conventional control strategies which cause current imbalances among the power switches and clamping diodes. Consequently, the proposed strategy can balance the thermal stresses among the power switches and clamping diodes, which would, thus, improve the converter's reliability. Finally, the experimental results, obtained using a built 1.5-kW experimental prototype, verify almost zero current difference and zero thermal-stress difference among the inner power switches, outer power switches, and clamping diodes under the proposed strategy. | Balanced Power Device Currents Based Modulation Strategy for Full-Bridge Three-Level DC/DC Converter | Balanced power device currents;full-bridge three-level (FBTL) dc/dc converter;wide input voltage range;zero-voltage switching (ZVS) | Modulation;Capacitors;Zero voltage switching;Clamps;Power electronics;Stress;Inductors
This paper investigates an offshore wind farm based on modular dual-active-bridge (DAB) isolated DC-DC converter. The DAB converter is adopted due to its compact design and the galvanic isolation between its input and output terminals. The synchronous generator in each wind turbine is operated individually with the generator-side rectifier to maximize the power production. The output terminals of multiple DAB converters are connected in series so that the high voltage for DC transmission is achieved and the expensive offshore step-up substation is eliminated. The DC transmission voltage is excluded from the primary side of the DAB transformer by its galvanic isolation. To balance the power sharing among the DAB converters, their input terminals are connected in parallel. In addition, the droop voltage balancing control is presented for the series offshore wind farm. As a result, the input and output voltages of each DAB converter are governed by the same droop characteristic, and the DAB converters' output voltages are kept balanced. The time-domain simulation results show that the DC voltages of each DAB converter and the high voltage direct current (HVDC) transmission system remain stable during the temporal and spatial variations in the wind power generation. | A Series-Connected Offshore Wind Farm Based on Modular Dual-Active-Bridge (DAB) Isolated DC–DC Converter | Dual active bridge (DAB);grid integration;HVDC transmission;input parallel and output series (IPOS);offshore wind farm;renewable energy;voltage balancing;wind power | Wind farms;Rectifiers;Wind turbines;Inverters;Voltage control;Wind power generation;HVDC transmission
There has been increasing interest in solid-state transformers (SSTs) as a future replacement for conventional distribution transformers as it is able to provide ancillary services in addition to step-up/step-down of voltages. In SSTs, a common topology used in the ac-dc stage is the cascaded H-bridge (CHB) multilevel converter. This paper proposes a novel dual-model predictive control method for the CHB multilevel converter with faster dynamic response, improved harmonic performance, and voltage balancing of the CHB cells. The primary model enables conventional control over source current and output voltages, whereas the secondary model is able to generate the reference source current through power modeling, which eliminates the need for a proportion-integral (PI) controller, thus resulting in faster dynamic response. A Luenberger-based observer is also implemented to estimate the dc load current in each CHB cell. The second-order harmonic notch filter and the CHB cell dc voltage balancing cost function aim at improving the performance of the source current and CHB cell dc voltages, respectively. The proposed control techniques are then validated under steady-state and transient conditions through simulation and experiment with a laboratory prototype. | Improved Performance With Dual-Model Predictive Control for Cascaded H-Bridge Multilevel Converter | Cascaded H-bridge (CHB);model predictive control (MPC);multilevel converter;voltage balancing | Voltage control;Harmonic analysis;Topology;Load modeling;Power transformers;Predictive control
This paper presents novel single-phase single-stage buck–boost inverters. The proposed inverters provide buck–boost operation for a wide variation of the input dc voltage. In addition, the proposed inverters are bidirectional and provide reactive power. Further, they require only one inductor. The proposed inverters also eliminate the common-mode leakage current by connecting the output neutral to the midpoint of input capacitors or directly to input voltage sources. Therefore, they are well suitable for photovoltaic applications. Although six switches are required, two switches are working at line frequency, resulting in negligible switching loss. Of the four remaining switches, only two are switching at high frequency at a time. The circuit operations are demonstrated through the analysis of the proposed inverters. A 120 Vrms/60 Hz/400 W hardware prototype was constructed and tested. The experimental results verified the theoretical analysis. | Single-Stage Bidirectional Buck–Boost Inverters Using a Single Inductor and Eliminating the Common-Mode Leakage Current | Bidirectional;buck–boost inverter;common-mode leakage current (CMLC);single inductor;single stage | Inverters;Capacitors;Inductors;Leakage currents;High frequency;DC-DC power converters;Modulation
A frequency-dependent network equivalent (FDNE) is essential to capture wide-band frequency dynamics in the hybrid simulation of large-scale modular multi-level converter based ac-dc grids. The FDNE model must be enforced to be passive, ensuring the numerical stability in time-domain simulations. However, existing passive enforcement techniques based on global optimization perturbations cannot guarantee convergence, accuracy, and efficiency simultaneously. To address the issues, a two-layer FDNE (T-FDNE) model is developed for the ac grids. The two layers, namely, detailed layer and equivalent layer, have their admittances derived by perturbation test and analytical approach, respectively. The passivity of the T-FDNE model is guaranteed by the proposed local passivity compensation technique using auxiliary rational functions. Since no optimization is required and the passivity is enhanced locally, the convergence, accuracy, and efficiency can be improved considerably. By incorporating the T-FDNE model into the interface model of transient (TS) and electromagnetic transient hybrid simulations, wide-band frequency interactions, especially those of very high frequency, can be reflected effectively. The performance (efficiency and accuracy) of the T-FDNE model as well as of the hybrid simulation method has been validated on a modified and practical ac-dc system in China. | A Two-Layer Network Equivalent With Local Passivity Compensation With Applications to Hybrid Simulations of MMC-Based AC–DC Grids | Ac/dc grids;electromagnetic transients;frequency-dependent network equivalent;hybrid simulation;local passivity;transient stability | Equivalent circuits;Numerical models;Perturbation methods;Power system simulation;Electromagnetic transients;Optimization;Eigenvalues and eigenfunctions
High voltage direct current (HVDC) transmission systems have been used for interconnection among multiple power grids. As a result, the conventional AC power systems are transforming into AC-DC hybrid power systems. In this paper, a parallel restoration method for AC-DC hybrid power systems is proposed. First, the effects of line-commutated-converter-based (LCC) and voltage-source-converter-based (VSC) HVDC systems on service restoration are explored. The startup characteristics of HVDC systems are analyzed. Second, an optimization model for service restoration of AC-DC hybrid power systems is developed, aiming at maximizing the generating power and minimizing the restoration time. The startup constraints of HVDC systems are incorporated into the proposed model. Third, a graph-theoretic algorithm is proposed to obtain a near-optimal parallel restoration scheme, verified by power flow calculations. An 11-bus test system is used to illustrate the effects of using HVDC systems for system restoration and a modified IEEE 39-bus test system is used to verify the effectiveness of the proposed parallel restoration method. The simulation results indicate that the proposed method can make full use of the benefits of HVDC systems, allocate cranking power flexibly during the parallel restoration, and reduce the restoration time. | Parallel Restoration Method for AC-DC Hybrid Power Systems Based on Graph Theory | AC-DC hybrid power systems;blackstart;HVDC;power system restoration | HVDC transmission;Hybrid power systems;Optimization;Power system restoration;Reactive power;Acceleration
In past years, LLC resonant converters have become a mainstream topology for dc-dc power conversion due to their advantages, such as the superior efficiency obtained with the soft switching of MOSFETs. In order to further improve the efficiency of the converter, synchronous rectification (SR) can be implemented as an alternative for diode rectification. As a result, the vast majority of the literature related to this field of study presents different LLC SR control algorithms, which aim to improve the operation of the rectification. Unlike prior work on SR controllers, this paper contributes to the area of power loss estimation using rectifier current equations (RCE). The developed method based on time-domain analysis of SR currents provides a new analytical framework to characterize the behavior of SR. Implications in SR power losses of different time delays are investigated using the developed loss estimation method. In addition, different converter design parameters, such as choice of inductance ratio, can be analyzed. The RCE captures the true discontinuous and complex behavior of SR, which is often oversimplified by the conventional first-harmonic approximation (FHA). As a result, the proposed method facilitates the design of LLC resonant converters and provides increased precision in SR power loss estimation when compared to FHA, and in a considerably faster fashion when compared with precise yet computationally intensive simulation software. This paper is validated with simulation and experimental results. | Power Loss Estimation in <italic>LLC</italic> Synchronous Rectification Using Rectifier Current Equations | First harmonic approximation; $LLC$ resonant converter; $LLC$ synchronous rectification (SR);MOSFET design tool;power losses;SR | Mathematical model;Resonant converters;Computational modeling;Topology;Time-domain analysis;Inductance;Estimation
Voltage balancing control (VBC) between the upper and lower voltages is critical in neutral-point-clamped (NPC) inverter and bipolar dc grid systems due to the structure of cascaded dc capacitors. To address this issue, a high-voltage-gain boost converter with inherent output voltage balancing capability has been recently developed. The main benefit is that it can automatically balance the output voltages without additional control schemes or auxiliary circuits. Nevertheless, the output voltages are slightly unbalanced under certain load conditions, and the poor reverse recovery of body diodes leads to large switching losses due to hard-switching operation. This paper presents the principle of self-output voltage balancing in an input-parallel output-series (IPOS) dc-dc converter and proposes an enhanced self-balancing strategy to eliminate voltage imbalance at all load conditions. The process of implementing the proposed strategy enables zero-voltage switching (ZVS) of all the switches; hence, switching and reverse recovery losses can be significantly reduced. A 2-kW hardware prototype of the IPOS converter was built and tested to verify the feasibility of the proposed scheme. | Investigation of Self-Output Voltage Balancing in Input-Parallel Output-Series DC–DC Converter | Boost converter;dual output;input-parallel output-series (IPOS) converter;voltage balancing;zero-voltage switching (ZVS) | Voltage control;Inverters;Switches;Pulse width modulation;Inductors;Zero voltage switching
This article proposes a modular hybrid-full-bridge dc transformer (MHDCT) with full-process matching switching strategy MHDCT for MVdc power distribution application. The proposed MHDCT merges the advantages of DCTs based on dual-active-bridge and modular multilevel converter, it not only has good reliability, but also has good modularity and flexibility. Especially, full-process matching switching strategy has good voltage regulation ability to ensure the voltage match of high-frequency-link under various states, then circulating current can be decreased and efficiency can be improved. The universal operation and modulation, voltage, current, power, and switching characterizations of MHDCT are analyzed and the control strategy is proposed in this article. Finally, an MHDCT prototype is built and the experimental results verify the correctness and effectively of the proposed solution. The MHDCT will be a practical scheme for MVdc distribution application. | Modular Hybrid-Full-Bridge DC Transformer With Full-Process Matching Switching Strategy for MVdc Power Distribution Application | DC grid;dc–dc converter;dc power distribution;dc transformer (DCT);high-frequency-link (HFL);modular converter | Discrete cosine transforms;Voltage control;Switches;Capacitors;Modulation;Power distribution;Reliability
This paper proposes a direct power control (DPC) method with a minimum reactive power reference for ac-to-dc matrix rectifiers using space vector modulation. Based on the calculated active and reactive power reference values, the developed DPC algorithm directly controls both the active and reactive power components of the source by operating the three-phase matrix rectifiers, thereby obtaining the sinusoidal input currents and output dc voltage/current of the rectifier. The proposed DPC method instantaneously determines a source reactive power reference command to achieve a unity input power factor or maximum achievable power factor on given input and output conditions, because ac-to-dc matrix rectifiers cannot always attain a unity power factor due to the existence of the input capacitors. In addition, the developed algorithm calculates the minimum reactive power reference without using any circuit parameters. Thus, the proposed algorithm is free from any inevitable parameter uncertainty, resulting in a more robust and accurate power factor control for the rectifier. Based on the minimum reactive power reference, the proposed algorithm enables matrix rectifiers to operate at an input power factor that can be maximally obtained at all times. The effectiveness of the proposed method was verified by the simulations and experiments. | Direct Power Control Method With Minimum Reactive Power Reference for Three-Phase AC-to-DC Matrix Rectifiers Using Space Vector Modulation | ac-to-dc matrix rectifier;direct power control;minimum reactive power reference;space vector modulation | Reactive power;Rectifiers;Aerospace electronics;Modulation;Switches;Capacitors;Matrix converters
The device-level real-time simulation of power converters is constrained by the contradiction between the required short simulation time step to describe the transient behaviors and the large computational amount caused by the nonlinearities of switches’ models. In this paper, a novel low-latency device-level power converter modeling approach is proposed for field programmable gate array (FPGA)-based real-time simulation. A piecewise linear insulated-gate bipolar transistor (IGBT)/diode transient model is proposed based on the inductive switching behaviors. The switching transient is modeled into four phases, which are identified by the boundaries between three operating regions of IGBT and between two operating modes of a diode. Moreover, each phase is approximated by a linear continuous behavior in order to reduce the real-time computational amounts. Accompanied by the effective boundary identification, the device-level IGBT/diode model can be efficiently integrated into the real-time simulation with low computational latency. A dc–dc–ac topology model is implemented on the FPGA-based real-time platform, as a case study to verify the effectiveness and practicability of the proposed approach. With the help of circuit partitioning techniques, the device-level converter model can be simulated with a 50-ns time step on FPGA. Moreover, the accuracy of FPGA-based simulation results is validated by the error evaluation with respect to the results from offline simulation tools. | A Device-Level Transient Modeling Approach for the FPGA-Based Real-Time Simulation of Power Converters | Electromagnetic transients;field programmable gate array (FPGA);insulated-gate bipolar transistor (IGBT);power converter;power diode;real-time systems | Integrated circuit modeling;Insulated gate bipolar transistors;Computational modeling;Real-time systems;Transient analysis;Switches;Numerical models
The LLC series resonant converter (SRC) is one of the most popular galvanically isolated dc–dc converters since it provides zero voltage switching (ZVS), reduces rms currents, and tightly couples the input and output voltages, when it is operated at (or below) the resonance frequency, and, therefore, acts as a dc transformer (DCX) without requiring closed-loop voltage control. Hence, this topology is of particular importance for the dc–dc converter stage of high power medium voltage to low voltage solid-state transformers (SSTs). This paper first highlights the limitations of passive and synchronous rectification (e.g., oscillations, current distortion, load-dependent voltage transfer ratio) for bridges employing semiconductors with large output capacitances. Afterward, a magnetizing current splitting ZVS (MCS-ZVS) modulation scheme, which allows an active sharing of the magnetizing current between the primary side and secondary side metal oxide semiconductor field effect transistor (<sc>mosfet</sc>)-based bridges, is analyzed. It is shown that the ZVS mechanism is acting equivalent to a controller, allowing for a robust open-loop operation of the converter. The proposed modulation scheme features a load-independent voltage transfer ratio, load-independent ZVS for both bridges, and quasi-sinusoidal currents. Finally, the phase shift modulation scheme is experimentally verified for the SiC <sc>mosfet</sc>-based dc–dc converter of a <inline-formula><tex-math notation="LaTeX">${\text{25}}$</tex-math></inline-formula> kW ac–dc SST, which operates at <inline-formula><tex-math notation="LaTeX">${\text{48}}$</tex-math></inline-formula> kHz between a <inline-formula><tex-math notation="LaTeX">${\text{7}}$</tex-math></inline-formula> kV and a <inline-formula><tex-math notation="LaTeX">${\text{400}}$</tex-math></inline-formula> V dc bus with an efficiency of <inline-formula><tex-math notation="LaTeX">${\text{99.0}}{\%}$</tex-math></inline-formula>. | Active Magnetizing Current Splitting ZVS Modulation of a 7 kV/400 V DC Transformer | Dual active;dc–dc power converters;dc transformer;LLC converter;medium-voltage (MV) converter;phase shift modulation;resonant inverters;series resonant converter (SRC);solid-state transformer (SST);zero voltage switching (ZVS) | Zero voltage switching;Bridge circuits;Modulation;Magnetic resonance;Power transformer insulation;Capacitance;MOSFET
In this paper, a method is proposed to eliminate the voltage ringing problem in a phase-modulated dc–ac converter, also known as a micro-inverter. The basic idea is to apply a time-critical two-stepped voltage waveform to the input of the converter bridge connected to the filter inductor. This method is implemented by a new topology that has one more switching leg added to the full bridge voltage fed converter. It produces a second voltage level and adds it to the first by using a transformer. The advantages of the proposed method are as follows. It almost eliminates the requirement of a voltage clamp, there is no circulating current in the freewheeling state, and the secondary side devices have less voltage and current stress compared to a conventional phase-modulated converter. The overall benefit is an improvement in converter efficiency even for a high-voltage conversion ratio application. The proposed topology operates with a secondary side modulation scheme that achieves zero-voltage switching of four devices on the primary side and either zero-voltage switching or zero-current switching of all the devices on the secondary side, over the entire line cycle of the ac output. Finally, the experimental results verify the proposed method. | Three-Legged High-Gain Phase-Modulated DC–AC Converter for Mitigation of Device Capacitance Induced Ringing Voltage | Phase modulation;resonance;capacitance;power converter;snubbers;dc-ac power conversion | Clamps;Phase modulation;DC-AC power converters;Switches;MOSFET;Capacitance
Model predictive control (MPC) is applied to ac/dc matrix converters (MCs) to achieve fast dynamic response and simple implementation. However, the large number of calculations required for a conventional MPC (C-MPC) is an obstacle for its wide application. Moreover, active damping is used to mitigate LC resonance on the input side, which increases the computational burden of the C-MPC. The control performance of the C-MPC also deteriorates under unbalanced grid voltage conditions. To overcome these problems, this paper presents a simplified MPC (S-MPC) for ac/dc MCs to reduce the computational burden. A novel method is proposed to realize the active damping function, which involves a damping function in the S-MPC without increasing the calculation time. Thus, the system performance is easily improved by shortening the sampling period. Furthermore, the grid current reference is generated based on a quantitative analysis of the power flow to achieve constant output current, sinusoidal grid current, and an input power factor near unity under unbalanced grid voltage. Simulation and experiment were done to verify the effectiveness of the proposed control method. | Simplified Model Predictive Control for AC/DC Matrix Converters With Active Damping Function Under Unbalanced Grid Voltage | AC/DC matrix converter (MC);computational burden reduction;model predictive control (MPC);unbalanced grid voltage;unity input power factor | Damping;Switches;Cost function;Power harmonic filters;Capacitors;Reactive power;Voltage control
SiC-based diodes and MOSFETs switch extremely quickly with low conduction losses. Thus, from the perspective of efficiency, such devices are ideal for a continuous conduction mode (CCM) boost power factor correction (PFC) converter. However, the circuit parasitic becomes alive while switching with high dv/dt and di/dt values, which necessitates the need for electromagnetic compatibility (EMC) compliance measurements. Employing the best available low-loss SiC MOSFET and SiC diode, in this paper, a 1-kW PFC boost converter prototype was designed, developed, and evaluated with the objective of quantifying the efficiency and EMC signature. The efficiency is evaluated through two approaches, namely, a circuit simulation and a laboratory measurement. With the first approach, the switching losses are obtained using a widely accepted double-pulse test methodology, and the conduction losses are taken from the data sheet, whereas with the second approach, the current and voltage are recorded at the input and output of the PFC converter using power analyzer. The electromagnetic interference (EMI) is monitored using line impedance stabilizing network and EMC analyzer. To maximize the efficiency, a fast, clean switching of the silicon carbide (SiC) is necessary. Utilizing a low-parasitic printed circuit board design approach and switching the selected low-loss SiC devices with a 0 Ω external gate drive resistance, this PFC boost yields a peak efficiency of 97.2% at full-rated power when switched at 250 kHz. Furthermore, the EMI noise was measured at 66 and 250 kHz. It was found that the same EMI filter size satisfies the CISPR 11 Class B conducted EMI limit at both switching frequencies with a noise of approximately 10 dB higher at 250 kHz. As the main contribution of this paper, the best case efficiency and worst case EMI are evaluated in this paper. | Efficiency and Conducted EMI Evaluation of a Single-Phase Power Factor Correction Boost Converter Using State-of-the-Art SiC <sc>Mosfet</sc> and SiC Diode | ac–dc power converters;circuit simulation;electromagnetic interference (EMI);energy efficiency;power mosfet;printed circuit board (PCB) layout;Schottky diodes;silicon carbide (SiC);switching loss;wide-bandgap semiconductors | Silicon carbide;Electromagnetic interference;MOSFET;Switches;Schottky diodes;Silicon;Switching loss
This paper presents modeling, control, and system design of three-level boost (TLB) rectifier based medium-voltage (MV) solid-state transformer (SST) for dc fast charger application. In order to operate at MV with 1.2-kV SiC devices, the target system is configured by input-series output-parallel (ISOP) multimodule structure. Each module adopts TLB to front-end rectifier and stacked half-bridge LLCs to back-end isolated dc-dc converters. Operation principles of TLB rectifier and LLC converters are analyzed to derive an equivalent model of the entire system. Based on the detailed derivation, this paper aims to achieve three performance criteria, including bus voltage regulation, input current regulation, and voltage balancing. Basic feedback control loops are designed to control TLB's output voltage and input current in an average manner, based on the derived system model. Then, ideal TLB duty-ratios in both continuous/discontinuous conduction modes are analyzed and duty-ratio feedforward control is proposed to improve the low quality of input current due to inherent feedback control limitations. For voltage balancing, system design approaches are used in the SST prototype. With the proposed control and system design, a prototype of four-module-stacked TLB SST was built and tested up to 3.8-kVrms and 16-kW conditions. | Modeling and Control of Three-Level Boost Rectifier Based Medium-Voltage Solid-State Transformer for DC Fast Charger Application | Control design;dc fast charger;solid-state transformer (SST);system modeling;three-level boost (TLB) rectifier | Voltage control;Rectifiers;Silicon carbide;Feedforward systems;Topology;Transportation;Adaptive control
On-board chargers (OBCs) in electric transportation resolve the anxiety for frequent charging of the battery packs. This paper presents a single-phase nonisolated OBC for electric transportation using a two-switch topology. The main advantage of this OBC is that it can perform high input power quality over a wide output voltage conversion range. The presented two-switch converter is able to operate with an output voltage above and below the peak of input voltages. The analysis and various operating modes of converter and design considerations to achieve the wide output voltages are discussed in this paper. Moreover, small-signal analysis of the converter in various modes to aid for the design of the controller is also presented. A two-mode control scheme with average current-mode (ACM) control structure using PI controllers is shown in this paper with a feature of automatic mode selection. As a proof of concept, the experimental results from a 1-kW laboratory prototype with an output voltage range of 150-450 V are presented. A high input power factor of 0.99 and an efficiency of 96% have been achieved from the prototype. | Modeling, Design, Analysis, and Control of a Nonisolated Universal On-Board Battery Charger for Electric Transportation | AC–DC power converters;battery chargers;energy storage;power electronics;transportation | Topology;Switches;Transportation;Inductors;Automatic voltage control;Power quality
Ports and container terminals play an important role in the global logistics system. Handling containers inside container terminals and rail terminals are mostly carried out by rubber tire gantry (RTG) cranes. These cranes have quite different power profile compared to hybrid vehicles. They have a broad power demand, varying from 10kW to 350kW, 170kW regenerating power, and a maximum of 30kW auxiliary power. The high peak demand due to the acceleration of hoist drivetrain determines the prime mover (diesel generator) capacity. This capacity is highly over-rated when comparing with crane's average power demand. Such power profiles having high peak power to average power ratio can be supplied through hybrid systems which can downsize the diesel generator, improve fuel efficiency, reduce CO<sub>2</sub> emissions, and reduce maintenance cost. In this study, a hybrid energy source is presented for an RTG crane. The hybrid energy source comprises a Lithium-ion battery bank, supercapacitor (SC) bank connected to the DC-link through bi-directional DC/DC converters, and a downsized variable speed diesel generator (VSDG) connected to the DC-link through an active rectifier. The narrowband operation of the battery bank helps to increase the healthy life of the battery system reducing risk due to unhealthy conditions during faults and abnormal situations. In this paper, the sizing of a hybrid energy system controlled by a state machine controller is presented. Unlike traditional optimization-based sizing techniques, unique features of demand profile, operating environment, system redundancy, backup operation, readily available components, and specific features of state machine controller were highly considered which differentiate the method of sizing from others. | Sizing an Energy System for Hybrid Li-Ion Battery-Supercapacitor RTG Cranes Based on State Machine Energy Controller | Hybrid energy source;Lithium-ion battery;rubber tire gantry (RTG) crane;supercapacitor (SC) bank;variable speed diesel generator (VSDG) | Cranes;Generators;Fuels;Containers;Hybrid power systems;Lithium-ion batteries
This paper presents switch fault detection and compensation control schemes for a modified dc-dc converter that relocates a diode location. The proposed fault detection and compensation control schemes are applicable to various energy generation systems that include energy storage. A fault detection index has been introduced to detect an open switch fault in the modified converter structure, and a compensation control method based on a mixed switching strategy has been developed. The fault-tolerant control method along with the detection scheme can make a system return to work even under a switch fault. The proposed schemes have been tested and verified both by the simulations and by experiments using a TMS320F28335 DSP. The results will significantly improve the reliability of alternative energy generation systems against open switch faults. | Open-Circuit Switch-Fault Tolerant Control of a Modified Boost DC–DC Converter for Alternative Energy Systems | Open switch fault;dc-dc converter;fault detection | Switches;Fault detection;Circuit faults;Inductors;DC-DC power converters;Voltage control
This paper presents a self-sustained circuit building block (CBB) that utilizes 10-kV silicon carbide (SiC) devices as the main switches. The CBB achieves a self-sustained operation by powering the gate drives of its main switches with the energy from its dc bus capacitor. The CBB can serve as one of the submodules in a multilevel converter for high-voltage applications. This paper focuses on the design of the 10-kV SiC device's gate drive and its associated auxiliary power supply (APS). The gate drive and its APS are the major technical challenges in the CBB development. The gate drive in the CBB features a common mode transient immunity (CMTI) over 200 kV/μs and fast protection functions. Its APS is based on an active voltage divider concept and achieves 7-kV input voltage with a simple circuit structure and control scheme. The operational principles and design guidelines of the gate drive and its APS are presented in detail. Test results of the CBB in a double-pulse test setup with a 7-kV dc bus voltage are presented to validate the design. Reliable operation of the CBB is demonstrated under dv/dt up to 100 kV/μs. | A Self-Sustained Circuit Building Block Based on 10-kV Silicon Carbide Devices for High-Voltage Applications | Driver circuits;high-voltage techniques;multilevel systems;power supplies;silicon carbide (SiC) | Logic gates;Silicon carbide;Voltage control;Resistors;Switches;Silicon
Matrix-based high-frequency linked (MBHFL) bidirectional dc-ac converters are getting much interest in grid-tied applications due to their high efficiency and the compacted footprint. This paper proposes a new PWM switching technique of the MBHFL dc-ac converters based on phase shift angle considering compensation of the LC filter current at the grid side in order to realize accurate unity power factor and to reduce the total harmonic distortion (THD) of the grid current waveform. The proposed technique estimates the phase shift angle error between the grid voltage and current waveforms due to the capacitor injected current that reduces the power factor at the grid side. It considers two operational modes based on the patterns of three-phase grid voltage and current waveforms. Therefore, it provides the matrix converter switches with different duties according to the pattern of the detected grid voltage and the reference grid current to compensate the phase shift angle error. Also, grid LC filter design and the system controllable limit of the matrix converter output voltage are presented. In addition, the PWM switching technique of the H-bridge circuit is modified to realize safe operation of the converter during step changes at the grid voltage. The effectiveness of the proposed PWM switching technique and its related mathematical model have been investigated experimentally using laboratory prototype based 200 V, 2 kW. | Advanced PWM Switching Technique for Accurate Unity Power Factor of Bidirectional Three-Phase Grid-Tied DC–AC Converters | Grid-tied bidirectional converters;high-frequency transformer (HFT);isolated dc–ac converter;power factor correction (PFC) | Matrix converters;Reactive power;Capacitors;DC-AC power converters;Batteries;Pulse width modulation;Integrated circuits
We propose an indirect approach to control an active capacitor, realized using a bidirectional converter, meant for dc voltage filtering (ripple elimination). This active capacitor can replace large, expensive, and unreliable electrolytic capacitors connected on a dc bus for power filtering. It can deal with a wide frequency band of harmonics so that it does not need a priori knowledge of the ripple frequencies. Thanks to the simple decentralized controller proposed in this paper, our active capacitor can be connected directly to the dc bus like a passive filtering capacitor, and no extra connections are needed. Compared with the various direct approaches, a unique feature of the proposed indirect approach is that the buffering capacitor energy V<sub>S</sub><sup>2</sup> is directly regulated and much better dynamics of V<sub>S</sub><sup>2</sup> under sudden load variations are obtained. The control algorithm has been verified by both simulation and experiments, with our circuit being connected to a 350-W commercial power factor compensator. | An Indirect Approach to Control an Active Capacitor | Active capacitor;active power filtering;decentralized control;fractional-order filter approximation;impedance emulation;plug-and-play (PnP);ripple elimination | Capacitors;Voltage control;Load management;Impedance;Capacitance;Lead;Power electronics
A high-frequency isolated unidirectional three phase (3p) current-fed (CF) semi-dual active bridge (SDAB) dc–dc converter is proposed for unidirectional power-flow applications suitable for wide input and load variations with small input current ripple, such as for fuel stacks and photovoltaic (PV) array. A hybrid operating mode control was proposed to handle the operating stability throughout full load range especially the light load conditions by which, dual-pulsewidth modulation (PWM) and phase shifted control with fixed clamping voltage was implemented over certain kind of load while varying clamping voltage using only dual-PWM (D-PWM) control was used under light-load conditions. The ideal power transferred expressions are derived based on the analysis of power transmission characteristics. The ideal rms expressions of the leakage inductor current are ideally derived for leakage inductance value optimization or minimizing the loss; and the ideal soft-switching conditions based on charges have been given. A 2-kW 3p-CF-SDAB prototype using SiC <sc>mosfet</sc>s has been built to verify the validity the proposed control strategy. With the proposed control, the steady-state performance throughout full load of range is pretty well. Seamless transition can be obtained between the two operating modes and the dynamic performance is good. The conversion efficiency is high and the loss distribution is given. | Three Phase Current-Fed Semi Dual Active Bridge DC–DC Converter With Hybrid Operating Mode Control | High voltage interface;small current ripple;three phase current-fed semi dual active bridge (3p-CF-SDAB) dc–dc converter;wide input range | DC-DC power converters;Bridge circuits;Stress;Zero voltage switching;Inductors;Topology;Capacitors
This paper proposes a new control algorithm for effective power management in the dc microgrid with renewable energy sources (RES) and energy storage system (ESS). This scheme overcomes the average power sharing and bus voltage regulation problems with maximum utilization of source power. In the source, the additional power available beyond its average rated value is treated as virtual generation. The new references are generated considering virtual generation. The novelty of the proposed algorithm is to bring the virtual generation effectively in operation. The virtual generation of the individual source is based on available power source. The proposed algorithm reduces the charging/discharging cycles of ESS and, hence, enhances the life span of ESS. It reduces the stress on interfaced converters, regulates the system bus voltage, reduces power fluctuations on the sources, and enhances stability. The proposed control algorithm is verified in MATLAB simulation and in real-time simulator. | An Adaptive Approach for Effective Power Management in DC Microgrid Based on Virtual Generation in Distributed Energy Sources | DC microgrid;energy storage system (ESS);power management;stability;virtual generation | Microgrids;Voltage control;Power system management;Stress;Energy management;Sensors;Informatics
This paper proposes a new battery management system (BMS) for a series string of battery cells. The proposed control structure is based on the duality of the adaptive droop control theory used in dc micro-grid connected sources. An adaptive virtual admittance is used in this paper similar to the virtual resistance control structure used with dc micro-grid connected sources. The virtual admittance value is adjusted according to the associated state of charge for every connected battery cell. The presented BMS control structure yields higher reliability compared to the conventional ones due to its decentralization features and its communication-less ability. Thus, balanced power-sharing is realized among the connected battery cells during charging/discharging conditions. The stability of the proposed control is analyzed using the small signal model. The proposed BMS control structure is validated using simulation results and an experimental prototype for three connected battery cells. | A Novel Battery Management System Using the Duality of the Adaptive Droop Control Theory | Battery;communication;dc/dc converter;power-sharing;state of charge (SOC) | Batteries;State of charge;Admittance;Resistance;Voltage control;Stability analysis;Control systems
High-speed electrical drives normally require converters capable of high-frequency operation. For this reason, converters based on SiC mosfets have been spreading in this field. Nevertheless, the problems caused by the high dv/dt imposed by SiC mosfets, like the premature failure of the motor winding insulation and the electromagnetic interference generation, are drawing more and more attention of the experts of this sector. In fact, these issues can deeply affect the system reliability and, hence, can represent a limiting factor for all those applications where the continuity of operation is the highest priority. To avoid the use of SiC mosfets in the most sensitive applications, this paper presents a solution, which consists of a Si-insulated gate bipolar transistor (IGBT)-based inverter fed by a Si-IGBT-based dc/dc converter performing a suitable dc voltage regulation. Therefore, the aim of this paper is to prove that a stable operation of a high-speed drive can be guaranteed through the proposed converter configuration. To prove the effectiveness of the proposed solution, experimental results on a laboratory setup have been presented. | A Si-IGBT-Based Solution to Drive High-Speed Electrical Machines | AC motor drives;high-speed electrical drives;inverters;power semiconductor devices;pulsewidth modulation (PWM) | Voltage control;Insulated gate bipolar transistors;Silicon;Inverters;Silicon carbide;MOSFET;Modulation
A computationally efficient model to study the transient interaction of the finite-element (FE) converter transformer with modular multi-level converter (MMC) can provide the advanced knowledge of the filed-circuit interactions that can be utilized for the design and test of equipment; however, the runtime of existing simulation tools developed for CPU execution usually takes days or even weeks, which is prohibitively long. In this paper, an integrated thermo-electromagnetic model is proposed for the transient simulation of FE-based transformer interacting with the MMC in a multi-terminal dc gird, with the magnetic field, thermal field, and electrical networks fully coupled. The transmission-line modeling solution is employed for the nonlinear FE problem, and each MMC is split into a number of minimum possible circuits, so that the codes can be sufficiently parallelized and implemented on the graphics processing unit with thousands of Cuda cores to be runtime friendly. The integrated model can provide the transient field distributions within the transformer and the device-level information of the MMC such as switching transients and junction temperatures. Compared with a commercial software package, the execution time of 10<sup>5</sup> time-steps decreased from several days to only hours with a speedup of more than 47 times while maintaining high accuracy. | Integrated Massively Parallel Simulation of Thermo-Electromagnetic Fields and Transients of Converter Transformer Interacting With MMC in Multi-Terminal DC Grid | Computational electromagnetics;electromagnetic transients (EMTs);field–circuit coupling;finite-element (FE) method;high-voltage direct current;modular multi-level converter (MMC);multi-domain;multi-physics;parallel processing;power transformer;transmission-line matrix (TLM) method | Iron;Windings;Power transformers;Computational modeling;Transient analysis;Integrated circuit modeling;Couplings
Conventional voltage balancers for the bipolar low-voltage dc (LVdc) distribution system have been composed of multiple power stages, which degrade their power density and cost effectiveness. To minimize the power stages, this paper presents a single-stage voltage balancer with high-frequency isolation. This voltage balancer is based on the three-level dual-active-bridge converter. Furthermore, for the proposed voltage balancer, an enhanced switching modulation, using the two switching patterns α and β, is proposed to fully balance the bipolar voltage level under unbalanced load condition and even for when one of the dc poles has no load. Besides, a closed-loop control system can be implemented by using output voltage information and proportional-integral controllers. Finally, experimental results using a 3-kW laboratory prototype converter verify the effectiveness of the proposed voltage balancer. | Single-Stage Voltage Balancer With High-Frequency Isolation for Bipolar LVDC Distribution System | Bipolar dc distribution system;phase-shift control;three-level dual-active-bridge;voltage balancer | Switches;Modulation;Power generation;Voltage control;Stress;DC-DC power converters
This paper deals with assessment of grounding systems impacts on power electronic interfaces. To this end, transient overvoltage and overcurrent are analyzed in different fault situations considering various grounding conditions from the power electronic switches point of view. A new model for a neutral point clamped power electronic interface is presented that is suitable for this assessment. Plenty of simulations are carried out; from their results one can offer some valuable comments regarding ground condition impacts on the transients. It will be confirmed that grounding resistance and structure of dc microgrids have considerable impacts on the transients experienced by power electronic switches. The permissible range of the grounding resistance and the worst states of the switching template from transient voltage and current aspects are determined. By real-time monitoring of the grounding resistance and taking into account the simulations outcomes, one can alleviate transients experienced by the switches and promote fault ride through capability of the converter. Since computational burden of the proposed simple model is relatively low, it is applicable in real-time monitoring of the ground systems in practice. | DC Microgrid Grounding Impact on Power Electronic Interfaces in Fault Condition | DC microgrid;fault;grounding;neutral point clamped (NPC) converter;overcurrent transient;overvoltage transient | Grounding;Circuit faults;Switches;Transient analysis;Resistance;Power electronics
Capacitive sensors suffer from problems of the parasitic and offset capacitors. Also, in some capacitive sensors, leaky resistors carry information along with the sensor capacitor. An accurate impedance-to-time converter (ITC) circuit for leaky capacitive sensors that is able to deal with these problems and estimate the sensor capacitor and leaky resistor is presented in this article. The proposed circuit is a modified relaxation oscillator, which combines dual slope and charge transfer methods to measure the sensor capacitor and leaky resistor. The output pulses of the oscillator are acquired, and pulsewidth corresponding to high and low pulse are extracted and averaged. The effect of dc errors and jitter are significantly reduced because of the averaging. A prototype of the proposed ITC has been developed and tested. Experimental results show that the proposed ITC can measure low values of the sensor capacitor (minimum 9.6 pF) in the presence of a wide range of leaky resistors (270 kΩ to 9.6 MΩ) and offset capacitors (9.6 pF to 543.4 pF) with a worst-case error of about 1.1%, as compared to the theoretical values. The targeted application for the designed circuit is the humidity sensor with a frequency range between 500 Hz and 5 kHz. | Impedance-to-Time Converter Circuit for Leaky Capacitive Sensors With Small Offset Capacitance | Sensor signals processing;capacitance measurement;impedance sensor;leaky capacitive sensors;relaxation oscillator | Capacitive sensors;Capacitors;Oscillators;Resistors;Jitter;Switches
For safety and longevity reasons, in subzero temperatures, lithium-ion batteries (LIBs) can only be charged after precommissioning their temperature. Therefore, in such conditions, fast charging depends on fast heating. Recently, the injection of ac currents into LIBs has been reported as a technique with the potential to decrease heating time. This paper proposes a method based on a multi-objective algorithm for dc-dc converter design using transformerless resonant filters. The method enables the dc-dc converters to produce magnified ac current in addition to the dc current. Using the proposed design method, a topological survey of dc-dc converters with magnified ac current capability composed of either half-or full-bridge switch arrangements is carried out. In the presented experimental setup, it is demonstrated that by using an LCL circuit with specific component values and a full-bridge switch arrangement, magnifications of up to 15.7 may be reached. Furthermore, by matching the switching frequency with the frequency where the LCL and the battery resonate, for the same injected ac current, the current flowing in the semiconductors and the switching frequency could be reduced. This allowed a loss reduction in the semiconductors of up to 75%, when compared with an equivalent dc-dc converter enabled to produce a nonmagnified ac current. | Integration of Magnified Alternating Current in Battery Fast Chargers Based on DC–DC Converters Using Transformerless Resonant Filter Design | Batteries;dc–(dc/X · ac) converters;fast charging;fast heating;injection of alternating current (ac) | Heating systems;Batteries;DC-DC power converters;Impedance;Design methodology;Resonant frequency;Switches
In order to recruit neurons in excitable tissue, constant current neural stimulators are commonly used. Recently, ultra high-frequency (UHF) stimulation has been proposed and proven to have the same efficacy as constant-current stimulation. UHF stimulation uses a fundamentally different way of activating the tissue: each stimulation phase is made of a burst of current pulses with adjustable amplitude injected into the tissue at a high (e.g., 1 MHz) frequency. This paper presents the design, integrated circuit (IC) implementation, and measurement results of a power efficient multichannel UHF neural stimulator. The core of the neuro stimulator is based on our previously proposed architecture of an inductor-based buck-boost dc-dc converter without the external output capacitor. The ultimate goal of this work is to increase the power efficiency of the UHF stimulator for multiple-channel operation, while keeping the number of external components minimal. To this end, a number of novel approaches were employed in the integrated circuit design domain. More specifically, a novel zero-current detection scheme is proposed. It allows to remove the free wheel diode typically used in dc-dc converters to prevent current to flow back from the load to the inductor. Furthermore, a gate-driver circuit is implemented which allows the use of thin gate-oxide transistors as high-voltage switches. By doing so, and exploiting the fundamental working principle of the proposed current-controlled UHF stimulator, the need for a high-voltage supply is eliminated and the stimulator is powered up from a 3.5 V input voltage. Both the current detection technique and the gate driving circuit of the current implementation allow to boost the power efficiency up to 300% when compared to previous UHF stimulator works. A peak power efficiency of 68% is achieved, while 8 independent channels with 16 fully configurable electrodes are used. The circuit is implemented in a 0.18 μm HV process, and the total chip area is 3.65 mm<sup>2</sup>. | An Ultra High-Frequency 8-Channel Neurostimulator Circuit With <inline-formula><tex-math notation="LaTeX">$\text{68}\%$</tex-math></inline-formula> Peak Power Efficiency | Buck-boost DC–DC converter;high power efficiency;low power;multichannel;neural stimulation;ultra high frequency stimulation | Capacitors;Switches;Electrodes;DC-DC power converters;Batteries;Power supplies;Inductors
Single-phase microinverters used in household applications draw pulsating power from its input dc source while delivering ac power output to loads. While this introduces double line frequency harmonics into the dc bus of the microinverters, which lead to poor operational efficiencies of input energy sources (like solar arrays and fuel-cells etc.), it also deteriorates the quality of power fed to ac loads. Traditionally, large electrolytic capacitors or auxiliary decoupling circuits are used to mitigate the above-mentioned problems, making the converter system heavy, bulky, and thus increases the cost. In this letter, a new approach based on a simple pulsewidth modulation is proposed for single-phase microinverter system, aimed at mitigating the ill effects of double line frequency harmonics on both the dc side and ac side of the inverter. It is shown that by allowing a voltage swing of about 20% on the dc bus can significantly bring down the capacitance requirement by a factor of 3 to 5. Thus enabling, smaller and more durable film capacitors to be deployed instead of the bulky electrolytic capacitors. The envisaged approach is simulated and experimentally validated to support the claims on a laboratory setup. | An Approach to Mitigate Line Frequency Harmonics in a Single-Phase PV-Microinverter System | Power conditioning | Capacitors;Capacitance;Harmonic analysis;Inverters;Voltage control;Voltage measurement;Frequency measurement
Capacitive dc-links are widely used in voltage source converters for power balance, voltage ripple limitation, and short-term energy storage. A typical solution, which uses aluminum electrolytic capacitors for such applications, is assumed to be one of the weakest links in power electronic systems, therefore, also becoming one of the lifetime bottlenecks of power electronic systems. Various passive and active capacitive dc-link solutions have been proposed intending to improve the reliability of the dc-links qualitatively, making great effort to diverting the instantaneous pulsating power into extra reliable storage components. In this paper, a generic topology derivation method for single-phase power converters with active capacitive dc-link integrated has been proposed, which can derive all existing topologies, and identify a few new topologies. According to the synthesis results, the main achievements in research on capacitive dc-link solutions are reviewed and presented chronologically as well as thematically ordered. Furthermore, the reliability-oriented design procedure is applied to size the chip area of active switching devices and the passive components to fulfill a specific lifetime target and system specification, as well as compare the overall capacitive energy storage, energy buffer ratio, and the cost of different solutions. The cost comparisons are performed with a scalable lifetime target and power rating. It reveals that different conclusions can be drawn with different lifetime targets in terms of cost-effectiveness. | An Overview of Capacitive DC-Links-Topology Derivation and Scalability Analysis | Capacitor;dc link;power decoupling;reliability | Capacitors;Topology;Power electronics;Reliability;Periodic structures;Buffer storage;Energy storage
This letter proposed a new soft-switching non-inverting buck-boost converter (NIBBC) by introducing the magnetic coupling effect to an existing soft-switching dc/dc converter. The new NIBBC obtains two superiorities: one magnetic core is removed to improve the efficiency; the magnetic coupling effect can give an adjustable soft-switching range. Operating principles and converter characteristics of the new NIBBC are presented. An experimental prototype of the new NIBBC is built, and switching waveforms and the efficiency are measured. Experimental results show that the new NIBBC can obtain soft-switching conditions and has efficiency improvement comparing to hard-switching converter and another soft-switching dc/dc converter. | A Soft-Switching Non-Inverting Buck–Boost Converter With Efficiency and Performance Improvement | Coupled inductor;dc/dc converter;non-inverting buck-boost converter;soft-switching | Couplings;Inductors;Switches;Magnetic cores;Zero voltage switching;Capacitors;Mathematical model
For power transmission in grid, a new concept of direct power flow controller (DPFC) was proposed based on single-stage ac–ac converter with controllable phase and amplitude. By connecting its regulated output compensation voltage with grid in series, DPFC is able to regulate the amplitude and phase angle of grid node voltage, and thus can effectively control active and reactive power flow in grid, respectively and simultaneously. Compared with unified power flow controller (UPFC), DPFC also has a parallel transformer and a series transformer but has no dc energy storage element that easily leads to high equipment failure rate. Furthermore, UPFC is similar to two-stage conversion circuit, while DPFC has only one-stage conversion circuit, which consists of three single-phase buck-type ac units and a three-phase output filter. With respect to the input voltage of DPFC basic circuit, the phase regulation range of its output compensation voltage is 60°, which is easy to extend to 360° with two selection switches changing the connection groups of the input and output transformer. The topology structure and operational principle of DPFC were presented, and the experimental results of a prototype showed its feasibility and verified the theoretical analysis of DPFC. | Direct Power Flow Controller—A New Concept in Power Transmission | AC–AC converter with controllable phase and amplitude (ACCPA);compensation voltage;direct power flow controller (DPFC);grid voltage;phase regulation;power transmission | Voltage control;Reactive power;Unified modeling language;Power transmission;Topology;Load flow
Mission profiles such as environmental and operational conditions together with the system structure including energy resources, grid and converter topologies induce stress on different converters and thereby play a significant role on power electronic systems reliability. Temperature swing and maximum temperature are two of the critical stressors on the most failure-prone components of converters, i.e., capacitors and power semiconductors. Temperature-related stressors generate electrothermal stress on these components ultimately triggering high potential failure mechanisms. Failure of any component may cause converter outage and system shutdown. This paper explores the reliability performance of different converters operating in a power system and indicates the failure-prone converters from wear out perspective. It provides a system-level reliability insight for design, control, and operation of multiconverter system by extending the mission-profile-based reliability estimation approach. The analysis is provided for a dc microgrid due to the increasing interest that dc systems have been gaining in recent years; however, it can be applied for reliability studies in any multiconverter system. The outcomes can be worthwhile for maintenance and risk management as well as security assessment in modern power systems. | Mission-Profile-Based System-Level Reliability Analysis in DC Microgrids | Application-specific reliability;critical stressor;dc microgrid;energy management;lifetime;mission profile;reliability;system architecture | Reliability;Power system reliability;Batteries;Microgrids;Capacitors;Energy resources;Power electronics
According to existing methods of dealing with dc faults in a medium-voltage direct current (MVDC) distribution system based on a modular multi-level converter (MMC), there is a direct contradiction between the fault current elimination speed and the economic performance. To relieve this contradiction, a method based on an improved half-bridge submodule (HBSM) that could withstand bidirectional voltages is proposed in this paper to realize the dc faults ride-through and the fast recovery of the system. The working principle of fault current elimination and the fast recovery of the system based on the improved HB-MMC are analyzed, respectively. Then, the simulation model is established in PSCAD, and simulation results show that the fault current could be eliminated within 20ms and the system could be recovered rapidly without vulnerable devices in the converter suffering from surge current again. Finally, comparisons between the improved HBSM and existing SMs are made, and it is proved that among these SMs, the fault current elimination speed of the improved HBSM is the second fast, but the additional cost and operating losses of improved HBSM are the smallest, meaning the comprehensive performance of the improved HBSM is the best. | DC Faults Ride-Through and Fast Recovery of MVDC System Based on Improved HB-MMC | DC distribution system;fault isolation;modular multilevel converter (MMC);submodule (SM) | Fault currents;Circuit faults;Thyristors;Insulated gate bipolar transistors;Current limiters;Power system stability
A novel current-mode CMOS RMS-to-DC converter using translinear techniques is introduced. It is based on a squarer/divider cell that is implemented using an electronically simulated loop with a novel biasing scheme that allows its operation in two quadrants. The cell is designed using a differential input current and a small signal first order filter to implement the voltage averaging, leading to a compact solution that can be used with low voltage supplies. The converter has been fabricated in a standard 130-nm CMOS process, and measurement results are provided to demonstrate the feasibility of the system. | A 1.2-V Current-Mode RMS-to-DC Converter Based on a Novel Two-Quadrant Electronically Simulated MOS Translinear Loop | Analog CMOS circuits;current-mode circuits;MOS translinear circuits;RMS-to-DC converters;nonlinear circuits | MOSFET;Logic gates;Mathematical model;Resistors;CMOS technology
In this letter, the use of three-level (TL), zero-voltage-zero-current switching (ZVZCS) converters is investigated as a way of improving light-load efficiency in full-bridge converters with mosfets. The general operation of an example TL-ZVZCS full-bridge converter is briefly explained and the basic principles as to how it can how improve light-load efficiency are discussed. Experimental results that compare the efficiency of a prototype of the example TL-ZVZCS converter to that of the conventional zero voltage switching (ZVS)-pulsewidth modulation full-bridge are presented to confirm the superior light-load efficiency of TL-ZVZCS converters. | Using Multilevel ZVZCS Converters to Improve Light-Load Efficiency in Low Power Applications | DC–DC converter;pulsewidth modulation (PWM);zero current switching (ZCS) | Zero voltage switching;MOSFET;Prototypes;Standards;DC-DC power converters;Inductance;Zero current switching
Power supply of positron emission tomography (PET) detectors is a serious issue for PET/magnetic resonance imaging (MRI) systems, due to mutual interaction between power supply electronics and MRI magnetic fields. We developed a prototype of a magnetic compatible power supply, that can be placed in an MRI system. The power supply is a compact (5.2×5.2 cm<sup>2</sup>) iron-free switching dc-dc converter. The power supply works in the very high frequency (VHF) range, between 24.5 and 26.5 MHz, to allow using air core MR compatible inductors, and avoiding RF coupling between harmonics of power supply signal and RF magnetic field of a 1.5 T MRI scanner. The power supply has been designed as an upgrades for the TRIMAGE system and is able to convert 12-V dc input to 5-V dc output with a measured efficiency of 71.43%. Magnetic compatibility has been verified in the 1.5 T magnet of the IRCCS Stella Maris Foundation, Pisa, Italy, and in the 7 T MRI of the IMAGO7 Foundation, Pisa, Italy. Performance measurements of the power supply showed no variations during the magnetic compatibility tests. MRI scanner performance was similar with and without the power supply, and no artifacts were induced by the circuit in the acquired MRI images. | MR Compatible Power Supply Module for PET Detectors of an Integrated PET/MR System | DC–DC converter;magnetic compatibility;positron emission tomography (PET)/magnetic resonance imaging (MRI);power supply;very high frequency (VHF) | Magnetic resonance imaging;Power supplies;Detectors;Positron emission tomography;DC-DC power converters;Interference
DC microgrid is gaining attraction and a recent trend in distribution power generation system due to penetration of renewables (especially photovoltaic or fuel cell). In this paper, a new triple-switch-triple-mode high step-up converter (TSTM-HS converter) is presented for dc microgrid applications. In the proposed converter, voltage lift technique is employed and range of duty cycle is extended by incorporating an additional switch in converter circuitry. By doing this, high voltage conversion ratio is achieved without using a transformer, coupled inductor, and multiple stages of switched capacitors. Moreover, the TSTM-HS converter operated in three modes with two types of the duty cycles to achieve low to high voltage conversion without using high duty cycle for each switch. The effects of difference in the inductance values on the regulation and operating behavior of the TSTM-HS converter are discussed. The continuous conduction mode and discontinuous conduction mode characteristics of the TSTM-HS converter are discussed in detail with steady-state analysis and boundary condition. The comparison is provided to highlight the benefits of the TSTM-HS converter. The selection of semiconductor devices and the design of reactive components are discussed for the TSTM-HS converter. The experimental results of the proposed converter are provided which validate the theoretical approach, performance, and feasibility of converter. | A New Triple-Switch-Triple-Mode High Step-Up Converter With Wide Range of Duty Cycle for DC Microgrid Applications | DC–DC converter;dc microgrid;high voltage conversion ratio;triple-switch-triple-mode converter;voltage-lift;wide range of duty cycle | Inductors;Capacitors;Switches;Switching circuits;High-voltage techniques;Microgrids;Inductance
AC-DC hybrid distribution network is viewed as a featured system to efficiently connect to all kinds of power sources and loads. In order to improve the system robustness, adapting to random fluctuations of renewable energy sources, this paper proposed a robust optimal coordinated control method for multiple voltage source converters (VSCs) in AC-DC distribution network. A robust optimization model was established to co-optimize the slopes of active and reactive power droop control of VSCs with the aim to minimize the total network loss, while ensuring the system security. VSC capacity coupling and power flow constraints were both considered. Then, to enhance the computational tractability of the problem, based on the column-and-constraint generation algorithm, V 2 - P and V 2 - Q were implemented in the droop control schemes holding the linear feedback characteristic so that the non-convex max-min sub-problem can be transformed into a mixed integer second-order cone (SOC) programming problem. Furthermore, to increase the accuracy of SOC relaxation in the sub-problem, a current limit strategy was designed where the maximum possible network loss was pre-identified to restrain the feasible range of branch current. Numerical experiments suggest that the proposed coordinated control method can improve the system security with little extra economic cost, and the reliability of the results is enhanced by the proposed current limit strategy. | A Robust Optimal Coordinated Droop Control Method for Multiple VSCs in AC–DC Distribution Network | AC-DC hybrid distribution network;droop control;second-order cone relaxation;slope robust optimization | Optimization;Load flow;Voltage control;Relaxation methods;Hybrid power systems;Voltage-source converters
All power converters, including dual-active-bridge (DAB) dc–dc converter, cannot sustain a consistently high-efficiency performance over a wide range of operating conditions, and reconfiguration of operation mode represents a viable solution to this fundamental problem. To meet this challenge, a resonant-type three-phase DAB (3p-DAB) converter incorporating a three-phase reconfigurable resonant network has been proposed in this article. The proposed converter can operate either as a 3p-DAB resonant immittance converter (3p-DABRIC) or a 3p-DAB series resonant converter (3p-DABSRC) to enhance its efficiency performance over a wide range of voltage conversion ratio and output power levels. In addition, the proposed converter offers the flexibility to operate with unity power factor, full-range zero-voltage switching, and enhanced light-load efficiency under varying operating conditions by appropriate selection of the converter's operation mode. Based on a careful loss analysis and verification of the loss model by experimental measurements, it has been found that under wide range variations in voltage conversion ratio and output power levels, 3p-DABSRC delivers a more superior efficiency performance at low to medium power levels, whereas 3p-DABRIC generally achieves a higher efficiency at high power levels, and thus combination of both operation modes leads to an overall wide range high-efficiency performance. | A Three-Phase Dual-Active-Bridge DC–DC Converter With Reconfigurable Resonant Network for Efficient Wide Voltage Range Operation | DC–DC power conversion;immittance converters (ICs);resonant power conversion;series resonant network;unity power factor (UPF);zero-voltage switching (ZVS) | Reactive power;Admittance;Power generation;Phase modulation;DC-DC power converters;Zero voltage switching;Topology
The use of three-dimensional (3D) thermal simulations of magnetic components for power converters is limited to validation of final designs due to time consumption. A two-step homogenization is proposed to simplify them, while keeping good accuracy. The required equations and some guidelines are described in this paper. It can be applied to solid round wire, litz wire, or foil wound magnetic components. Considerations to extend its use to transformers, including the use of interleaving techniques and insulating tape, are explained. This method can reduce the computation time of 3-D simulations (seven times faster than usual simulations) while the convergence is assured even for complex structures or cases with litz wire. Finally, the method is experimentally validated with DC and AC excitation. | Fast and Accurate Thermal Modeling of Magnetic Components by FEA-Based Homogenization | Electrothermal effects;inductors;power transformer thermal factors;transformers | Conductivity;Wires;Thermal conductivity;Windings;Mathematical model;Insulation;Conductors
This paper proposes the design of gray wolf optimizer (GWO) algorithm-based fractional order proportional integral (FOPI) controller for power factor correction (PFC) using interleaved dc–dc single ended primary inductance converter converter with improved performance characteristics such as speed, accuracy, and stability. The detailed analysis and modeling of the proposed converter are presented. The optimal parameters of FOPI controller are obtained using GWO algorithm to improve the speed of response of the system. FOPI controller provides better performance in terms of robustness and stability since it has one more adjustable parameter than the conventional proportional integral (PI) controller. The cascade control strategy is implemented for the proposed converter with GWO-based FOPI controller as inner current and outer voltage controllers for PFC and load voltage regulation. The performance characteristics of the proposed system are analyzed and compared with conventional and other optimization techniques using MATLAB/Simulink software. A prototype of the proposed converter controlled by TMS320C2000 microcontroller for an output power of 200 W is tested and validated with the simulation results. The proposed system is used for powering devices like robots in critical applications such as military, space craft, etc., where stability, speed, and accuracy are major concerns. | Design of Gray Wolf Optimizer Algorithm-Based Fractional Order PI Controller for Power Factor Correction in SMPS Applications | Current control;dc–dc power conversion;harmonic distortion;modeling;voltage control | Switches;Inductors;Stability analysis;Voltage control;Optimization;Capacitors;Convergence
The fast and reliable identification of DC faults is of great significance for the development of multi-terminal flexible DC distribution networks. With regard to MVDC lines in a multi-terminal ring DC distribution network with modular multilevel converters and two-level voltage source converter, a fault identification approach based on the voltage of the additional inductor was proposed. First, the calculation method of the initial voltage across the additional inductor after faults was elaborated based on modulus networks. Subsequently, the difference of the initial voltage across the additional inductor between internal and external faults was utilized to accomplish the fault identification. Furthermore, the faulty pole is discriminated based on the difference between the initial voltage across the additional inductor of the faulted pole and that of the healthy pole. The proposed scheme can identify the fault quickly and reliably. Finally, the proposed calculation method and the feasibility of the protection scheme are verified via PSCAD/EMTDC-based simulation. | Single-Terminal Quantity Based Line Protection for Ring Flexible DC Distribution Grids | DC distribution system;modulus network;single-terminal protection;additional inductor | Inductors;Circuit faults;Power conversion;Fault diagnosis;Capacitors
Measurement points supporting data high-speed communication in complex dc distribution networks are insufficient, meanwhile, fault characteristics are greatly affected by control strategies of power electronic equipment. These may cause failure of traditional fault location methods when applied to complex dc distribution networks. Thus, this paper proposes a novel dc pole-to-pole short-circuit fault location algorithm for complex dc distribution networks. First, according to the high frequency transient current loops, this paper constructs the high frequency impedance equivalent models of module multilevel converter (MMC) and dc/dc converter, which are not affected by the control strategies and offer stable impedance values during fault process. Then high frequency transient voltages of sparse measurement points are extracted by wavelet transform to form the node high frequency transient voltage equation. Finally, the node high frequency transient current sparse vector is solved to locate fault position by the node high frequency transient voltage equation combined with the Bayesian compressed sensing (BCS) theory. The proposed algorithm has low requirements on the number of measurement points and does not require data to be measured strictly synchronously. It is also not affected by converter’s control strategies and transition resistances. A 32-node dc distribution network is built in PSCAD/EMTDC and simulation results verify the accuracy of the proposed location algorithm. | High Frequency Transient Sparse Measurement-Based Fault Location for Complex DC Distribution Networks | Complex DC distribution network;high frequency transient current;spare measurement;fault location | High frequency;Circuit faults;Transient analysis;Fault location;Impedance;Mathematical model;Current measurement
SiC bipolar junction transistor (BJT) still offers an attractive alternative to the more popular SiC MOSFET because of its several advantages, such as low fabrication cost, fast switching speed, and high temperature durability. However, it has not been widely accepted in the market partially because the large constant base current induces large power consumption on its base driver during on-state. In this paper, a new proportional base driver is proposed to provide adaptive base current for SiC BJT and thus minimize its driver power consumption when operating within a wide range of load current and operation temperature in SiC BJT-based power converters. It simply uses a silicon BJT serially connected with a current sensor as a current/temperature-controlled current source in the base driver circuit, promptly supplying adaptive base current for SiC BJT whenever the SiC BJT's junction temperature and/or operation current varies. The operation principle of this proportional base driver is theoretically analyzed and then experimentally verified in a 600-V/20-A SiC BJT-based dc/dc boost converter. Experimental results show that the proposed proportional base driver is capable of driving the SiC BJT much more efficiently than the GeneSiC's constant base driver, greatly reducing the power consumption of base driver by more than 50% over wide ranges of operation currents and temperatures. | An Improved Proportional Base Driver for Minimizing Driver Power Consumption of SiC BJT Over Wide Current and Temperature Range | 4H-SiC;bipolar junction transistor (BJT);boost converter;driver loss;gate driver | Silicon carbide;Power demand;Switches;Junctions;Resistors;MOSFET;Steady-state
The problems associated with active power oscillations (APOs) in grid-connected converters are well-known. Imbalances in the grid usually produce double-frequency oscillations in the dc-link voltage and current which could reduce the useful life of solar panels, batteries, and capacitors connected to this point. Moreover, as reported in the literature, double-frequency reactive power oscillations (RPOs) also produce adverse effects in distribution systems, and it is desirable to eliminate or mitigate them. When a four-leg power converter is connected to an unbalanced grid, the zero-sequence current provides extra degrees of freedom to compensate or even eliminate the power oscillations at the converter dc-link side. In this paper, a new methodology to regulate these double-frequency power components is proposed. It is based on a closed-loop vector control approach, where the active power oscillations (APOs) at converter side are transformed into a synchronous frame rotating at twice the grid frequency and regulated using the zero-sequence current. To avoid overcurrent produced by the circulation of positive-, negative-, and zero-sequence components a current limiter is also proposed in this paper. Experimental results obtained with a 4-kW four-leg power converter prototype are presented and discussed in this paper. | A Vector Control Strategy to Eliminate Active Power Oscillations in Four-Leg Grid-Connected Converters Under Unbalanced Voltages | DC–AC converters;distribution system;power control;symmetrical components | Reactive power;DC-AC power converters;Power distribution;Power control
Many studies have sufficiently indicated that random pulsewidth modulation (RPWM) can reduce the harmonics that cause electromagnetic interference (EMI). The probability distribution that governs the switching pattern can be thought of as a controlled variable for EMI reduction. This work investigates the relationship between probability distributions of RPWM and the reduction of conducted EMI. It is hypothesized that, given a fixed pool of RPWM parameters, increasing the spreading out of the probability distributions leads to a monotonic increase in the spectral spreading. Optimization methods can then be employed to reduce conducted EMI in dc–dc converters. Entropy is proposed to quantify spreading in the probability domain as well as in the spectral domain. It is found from the power spectral density formula as well as the Monte Carlo simulations that by increasing the entropy of probability from minimum to maximum, the spectral spreading also increases monotonically. | An Argument for the Relationship Between Spectral Spreading and Probability Spreading for EMI-Reduction in DC–DC Converter | Electromagnetic interference (EMI);entropy;power spectral density;random pulsewidth modulation (RPWM);spectral shaping | Entropy;Pulse width modulation;Harmonic analysis;Electromagnetic interference;Switches;Power system harmonics;Probability distribution
High efficiency and low cost power converters for interfacing energy storage have become critical in renewable energy systems. In this paper, a fractional charging converter (FCC) is proposed to reduce power rating as well as cost of the dc-dc converter for hydrogen production by alkaline electrolyzer cells. The FCC configuration only processes the partial power resulting from the voltage difference between the source and the energy storage element. Moreover, the converter employed in such configuration can be either isolated or non-isolated, which simplifies topology selection. An analysis and comparison of two dc-dc topologies using a high-frequency transformer based on component stress factor (CSF) is performed to determine the optimal solution for the evaluated application. Based on the results of the CSF analysis, and due to its capability of handling wide input voltage, the isolated full-bridge boost converter is designed, built, and tested. Experimental results prove the feasibility of the fractional charging configuration with a reduction of 80% of the power rating compared to the traditional interconnection, which implies a reduction in cost, weight, and an increase in efficiency. The converter's maximum voltage gain achieved is 25 and the highest measured system efficiency is 98.2%. | Fractional Charging Converter With High Efficiency and Low Cost for Electrochemical Energy Storage Devices | Converter;electrolysis;energy storage;fractional | DC-DC power converters;Topology;FCC;Energy storage;Stress;Bridge circuits;Voltage measurement
This paper presents the design, fabrication, and characterization on silicon integrated magnetics for high-frequency power applications. The presented device achieves superior characteristics in terms of energy density, electrical resistance, current capability, and inductance versus frequency stability. In order to demonstrate the effectiveness of use of the presented device for high-frequency power applications, it is tested with two different buck point of load (PoL) dc-dc converters, one of them is off-shelf chipset and the other is designed specifically for the microdevice. Experimental measurements show that the microdevices achieve a maximum inductance of about 50 nH, electrical resistance of 300 mΩ, rated current capabilities up to 1 A, and stable L versus f characteristics up to 100 MHz. Also, the PoL buck converters with the microdevices achieve a peak efficiency of up to 82% with a flat efficiency curve at switching frequencies up to 30 MHz while providing tight output voltage regulation (&lt;;0.2%) and low temperature rise (40 <sup>°</sup>C) at the rated current. | Microfabricated Magnetics on Silicon for Point of Load High-Frequency DC–DC Converter Applications | DC–DC converters;high switching frequency;magnetics on silicon;microinductor;microtransformer;point of load (PoL);power conversion;power transformer;switched-mode power supply | Fabrication;Inductance;Magnetic cores;Resistance;Switching frequency;Circuit faults
This paper presents a three-port three-phase current-fed dc-dc converter with high-frequency isolation and bidirectional power flow. Port I is fed by a battery bank, port II employs a set of photovoltaic modules, and port III is connected to a dc link. The topology uses three single-phase H-bridge cells in the primary side and a three-phase H-bridge converter in the secondary one. High-frequency isolation is ensured by three single-phase transformers connected in an open delta-wye configuration. The theoretical analysis is performed considering the fundamental component of the voltage across the transformers. Maximum power point tracking, the battery current, and the power flow between the primary and secondary sides are controlled by the use of variable duty cycle technique in the primary side and the use of phase-shift technique between the primary and secondary bridges. In order to validate the study, experimental results of the proposed system considering the dc rated voltages as 48 V/96 V/380 V for Ports I/II/III, respectively, and rated power of 3.5 kW are carried out. | A Three-Port Isolated Three-Phase Current-Fed DC–DC Converter Feasible to PV and Storage Energy System Connection on a DC Distribution Grid | Battery bank;gyrator;maximum power point tracking (MPPT);phase-shift;photovoltaic (PV) modules;three-phase dc–dc converter | Load flow;Topology;Batteries;Maximum power point trackers;Inductors;DC-DC power converters;Frequency modulation
Flexible direct current (dc) distribution systems have emerged as the development trend for future distribution grids. However, these systems are vulnerable to dc faults, rapid fault identification and faulted line selection method are required to enhance the security of the entire system. A novel transient high-frequency impedance comparison-based dc protection for flexible dc distribution systems is proposed in this paper. The control-independent high-frequency impedance model of power converter is also investigated. Based on this model, the proposed method identified the faulted lines by comparing high-frequency impedance measurement differences. For dc bus with multiple branches, this technique minimizes the threshold calculation job, which is usually difficult to process for the transient value-based protections. Strict synchronization of data is also not required for this method. The simulation model of four-terminal flexible dc distribution networks is built in PSCAD/EMTDC to verify the effectiveness of the proposed protection model. Simulation results prove that the protection is robust to fault transition resistances and the measurement noise. | Transient High-Frequency Impedance Comparison-Based Protection for Flexible DC Distribution Systems | Flexible DC grid;modular multilevel converter;high-frequency impedance;directional pilot protection | Circuit faults;Impedance;Transient analysis;Fault diagnosis;DC distribution systems;Fault currents;High frequency
A switched-capacitor interleaved bidirectional dc–dc converter that combines a three-phase interleaved structure with switched-capacitor cells is proposed. The converter features a wide voltage-gain range, low-current ripple on the low-voltage side, low voltage stresses across power switches, an absolute common ground between input and output, and can be easily extended into a topology family. The operating principle and power switch voltage and current stresses are analyzed in detail. An 800 W prototype with a wide voltage-gain range (<italic>U</italic><sub>high</sub> = 400 V, <italic>U</italic><sub>low</sub> = 30–100 V) is described, demonstrating a maximum efficiency of 95.8% in the step-up mode and 95.9% in the step-down mode. | A Switched-Capacitor Interleaved Bidirectional Converter With Wide Voltage-Gain Range for Super Capacitors in EVs | Bidirectional dc–dc converter (BDC);electric vehicles (EVs);super capacitor;three-phase interleaved;wide voltage-gain range | Capacitors;Switches;DC-DC power converters;Stress;High-voltage techniques;Inductors;Topology
Unipolar-pulsewidth modulation (UP-PWM) inverter takes advantages of high power efficiency and small output chokes which is widely used in the industry. However, UP-PWM inverters cannot be used in parallel operation due to a current unbalance problem. This paper studies the current unbalance problem of paralleled UP-PWM inverters with common dc bus and ac bus. First, the problem of unbalanced inductor current is defined and analyzed. Second, a technique to eliminate unbalanced currents is proposed. The proposed current balancing technique only requires one more current sensor in an inverter module rather than changing converter topology or modulation method, which makes it possible to apply UP-PWM inverters in parallel-operation while keeping the advantages of unipolar switching. The proposed current balancing method is verified by both simulation and hardware experiment. Experimental verification is performed on two 1 kW, 400 V input, and 120 V/60 Hz output prototypes, which shows a good agreement to the analytical study. | A Method for Solving Current Unbalance Problem of Paralleled Single-Phase Grid-Connected Unipolar-PWM Inverters With Common Dc Bus | Circulating current;parallel operation;unbalanced current;unipolar pulsewidth modulation (UP-PWM) | Inverters;Inductors;Switches;Pulse width modulation;Topology
After the isolation of a single pole-to-ground fault, the adaptive auto-reclosing concept in high-voltage dc (HVDC) systems is difficult to be applied due to little coupling between the poles. With fault ride through capability, the hybrid modular mult-ilevel converter (MMC) can be advantageous for future HVDC projects. This research proposes an adaptive auto-reclosing operation for hybrid MMC-based bipolar HVDC systems, based on fault identification by characteristic signal injection. The proposed method is based on voltage controllability of healthy pole MMC to inject dc voltage perturbations. Healthy line perturbations result in the induced characteristic signals to the faulty line, which contain information about the fault property. An additional control strategy for hybrid MMC, to inject signals with suitable amplitude and frequency, is also discussed in detail. Then, fault identification is realized by wavelet transform of traveling waves caused by the signal injection. Finally, a dc adaptive single-pole auto-reclosing scheme is proposed to shorten the reclose time and to distinguish between temporary faults and permanent faults. Simulation results verify the effectiveness of the proposed method in PSCAD/EMTDC software. | Adaptive Single-Pole Auto-Reclosing Scheme for Hybrid MMC-HVDC Systems | Adaptive auto-reclosing;active injection;fault identification;hybrid MMC;line coupling | Circuit faults;HVDC transmission;Couplings;Adaptive systems;Fault location;Power transmission lines
In this paper, a bidirectional dc–dc converter with coupled inductor is proposed. The proposed converter can achieve a wide voltage-gain range by turning the ratios of windings of the coupled inductor. Furthermore, the voltage stresses across the power switches are reduced. By employing a low-current ripple structure, a tiny input/output current ripple can be achieved, which can avoid larger filters. In addition, the common ground structure between the grounds of the input and the load sides can avoid extra d<italic>u</italic>/d<italic>t</italic> issues. A prototype rated at 400 W/300 V has been developed and the maximum efficiency of the proposed converter was measured as 94.2%. Experimental results are presented to validate the effectiveness of the proposed converter. | A Low-Current Ripple and Wide Voltage-Gain Range Bidirectional DC–DC Converter With Coupled Inductor | Bidirectional dc–dc converter;coupled inductor;high conversion ratio;low-current ripple (LCR) structure;low-voltage stress;wide voltage-gain range | Inductors;DC-DC power converters;Fuel cells;High-voltage techniques;Stress;Low voltage;Capacitors
In this paper, two types of filter capacitors of varying capacity were connected to the battery packs of a cascaded H-Bridge single-star multilevel vehicle traction inverter, and their influence on the battery losses has been analyzed. The battery and capacitor simulation models used are experimentally verified in a downscaled system. Different capacitor configurations were simulated for four-drive cycle scenarios to determine the potentials for the mitigation of current pulse stresses and battery loss reduction with respect to the added weight. By adding capacitors corresponding to a weight of 4% of the initial battery storage, the peak current is reduced by 5%-20%, depending on the operating point from dc to a few kilohertz, and the battery losses are reduced by 10%. In comparison, it is demonstrated that adding supercapacitors is more beneficial for lower output frequencies, while adding electrolytic capacitors is better for higher output frequencies. Furthermore, the low-order voltage harmonics of the dc-rails between the converter and battery were reduced by 10%-30% for frequencies above 9 kHz, which decreases the potential of electromagnetic disturbances. In addition, during cold battery temperatures, when it is very important to avoid heavy cyclings, the loss reduction using the capacitors was 2.5 times larger than for nominal temperature. | Battery Loss and Stress Mitigation in a Cascaded H-Bridge Multilevel Inverter for Vehicle Traction Applications by Filter Capacitors | Cascaded;efficiency;electric vehicle;electrolytic capacitor;H-bridge;multilevel converter;multilevel system;supercapacitor | Batteries;Inverters;Harmonic analysis;Resistance;Transportation;Supercapacitors
In this paper, a robust switch fault diagnosis method based on sliding mode observer is proposed and applied to the dc-dc multi-phase floating interleaved boost converter (FIBC). The proposed method requires only a crude converter model with nominal circuit parameters. It shows strong robustness to the circuit parameter uncertainties and disturbances. The diagnosis variables are already within the closed-loop control system, without needing extra sensors. The sampling requirement for fault diagnosis is the same level as that of the main controller. Therefore, the proposed diagnosis method can be added-on the available digital control system directly. The effectiveness and robustness of the proposed diagnosis method are validated by the simulation and experiment results. The switch open-circuit faults can be diagnosed in less than two switching periods. | Robust Open-Circuit Fault Diagnosis of Multi-Phase Floating Interleaved DC–DC Boost Converter Based on Sliding Mode Observer | DC–DC power converter;fault diagnosis;floating interleaved boost converter (FIBC);sliding mode observer;switch open-circuit fault (OCF) | Switches;Circuit faults;Fault diagnosis;Observers;Inductors;Integrated circuit modeling
Most fuel cell electric vehicles require wide voltage-gain DC-DC converters to increase and equalize the relatively low voltage of fuel cell stacks with DC link bus or energy-storage devices, such as supercapacitors or batteries. This paper proposes two new non-isolated DC-DC converters suitable for such applications, which can be extended to other electric vehicles as well. The proposed converters combine the main characteristics of both quadratic Boost and Ćuk converters, offering high step-up voltage and control simplicity using only one ground referenced active power switch. Additionally, the proposed topologies present reduced voltage stress across the active power switch when compared to other boost converters. Considerations about the design of the proposed converters will also be presented. Experimental results obtained using a laboratory prototype validate the effectiveness and feasibility of the proposed topologies and its suitability for fuel cell electric vehicles. | High Step-Up DC–DC Converter for Fuel Cell Vehicles Based on Merged Quadratic Boost–Ćuk | Fuel cell electric vehicles;single-switch;wide voltage-gain;non-isolated converter;quadratic Boost and Ćuk converters;low voltage stress | Switches;Topology;Capacitors;Inductors;DC-DC power converters;Fuel cells;Stress
Manganese-zinc (MnZn) power ferrites own significant applications in inductors and transformers for power conversion. The performance of these components is dependent on permeability, saturation induction, core losses, and dc bias superposition characteristics of MnZn ferrites. It is worth emphasizing that excellent dc bias superposition characteristics of ferrites are beneficial for the stability and efficiency of power converters operated with both ac and dc signals. In this paper, Co<sub>2</sub>O<sub>3</sub>-doped MnZn ferrites are fabricated using a solid-state reaction method and used to investigate dc bias superposition characteristics of permeability and core losses. More importantly, the physical mechanism of the dc bias superposition characteristics is clarified. Furthermore, the effect of Co<sub>2</sub>O<sub>3</sub> doping on the efficiency of buck circuit was also investigated. The dc bias superposition characteristics suggests potential application in power components and systems. | Excellent Tunable DC Bias Superposition Characteristics for Manganese–Zinc Ferrites | Core losses;dc bias superposition;MnZn ferrites;permeability | Ferrites;Permeability;Core loss;Magnetic cores;Grain size;Saturation magnetization;Ions
A single-inductor dual-input dual-output (SI-DIDO) dc-dc converter for photovoltaic and piezoelectric energy harvesting systems is proposed. The SI-DIDO dc-dc converter uses buck-boost topology. A new algorithm is proposed to share the single inductor between all the inputs and outputs in one switch cycle. Light-load or heavy-load mode is determined by current-mode pulse width modulation (PWM) control. Moreover, a delay lock loop (DLL)-based zero-current detector (ZCD) is proposed to lock the pre-opening time of the comparator. Measurement results show that the peak efficiency of the proposed SI-DIDO buck-boost dc-dc converter is 88.1%. | A Single-Inductor Dual-Input Dual-Output DC–DC Converter for Photovoltaic and Piezoelectric Energy Harvesting Systems | DC-DC converter;energy harvesting;maximum power point tracking (MPPT);zero current detector (ZCD);delay lock loop (DLL) | Current measurement;Inductors;Delays;Batteries;Detectors;Battery charge measurement
This paper presents a single-inductor triple-source quad-mode (SITSQM) energy-harvesting interface in a 0.18-μm CMOS process. The proposed reversely polarized energy recycling (RPER) technique improves not only the conversion efficiency at low input voltage but also the system's output power range. The interface employs the buck-boost topology to convert energy from photovoltaic (PV) cells and a thermoelectric generator (TEG) to a regulated 1.2-V output. The proposed converter features four different operating modes, namely, harvesting, recycling, storing, and backup. The operating mode is automatically selected according to the input and load conditions using the automatic source selection mechanism. The experimental results demonstrate 25.3% efficiency improvement and 10× output power range extension from the proposed RPER technique. The proposed SITSQM converter automatically manages three harvesting sources with 82.1% peak conversion efficiency. | A Single-Inductor Triple-Source Quad-Mode Energy-Harvesting Interface With Automatic Source Selection and Reversely Polarized Energy Recycling | Automatic source selection;buck–boost converter;dc–dc converter;energy harvesting;reversely polarized energy recycling (RPER) | Transducers;Switches;Recycling;Energy harvesting;Voltage control;Power generation;Topology
The five-level nested neutral-point-pilot (NPP) topology, as a new structure for converters, bears the advantages of a high power density, robustness, and flexibility and is therefore suitable for high-voltage and high-power applications. For a multilevel converter, as the number of power electronic switches increases, the risk of switch failure increases, together with the complexity of fault detection and tolerance control. The requirements for a higher operational stability and reliability continue to grow. However, studies on fault tolerance for multilevel converters are limited. In this paper, a fault diagnosis and tolerance solution for a five-level nested NPP converter is proposed. For the fault diagnosis, a deep learning method integrating the wavelet packet transform and long short-term memory is presented. Both open- and short-circuit switch failures can be precisely detected and located without the requirement of a large sample set. Two software-based control strategies for fault tolerance are adopted, and low-cost hardware reconfigurations are also implemented to prevent failure expansion and ensure continuous operation. Furthermore, the voltages of dc-link capacitors and flying capacitors are effectively balanced with the improved algorithm even when a failure occurs. Finally, the effectiveness of the fault-tolerant strategy are proven by simulations and experiments. | Fault Diagnosis and Tolerance Control of Five-Level Nested NPP Converter Using Wavelet Packet and LSTM | Fault diagnosis;fault tolerance;five-level nested NPP converter;IGBT;long short-term memory (LSTM);wavelet transform and wavelet packet | Circuit faults;Fault tolerance;Fault tolerant systems;Insulated gate bipolar transistors;Capacitors;Fault diagnosis;Topology
This paper deals with a multipurpose distributed sparse (DS) control approach for a single stage solar photovoltaic (PV) energy generation system (SPEGS). This SPEGS is interfaced here to the three phase grid at varying solar irradiance and compensating the nonlinear load tied at point of common interconnection. The SPEGS performs multitasks. It feeds the generated solar PV power to the local three phase grid. It reduces the harmonics of loads and furnished balanced currents of local three-phase grid. The SPEGS uses a solar PV array, a voltage source converter (VSC), a nonlinear load, a three phase grid, and a dc-link capacitance. In case, when the solar irradiance is not available, the proposed system works as distribution static compensator by utilizing same VSC. For extracting maximum power from the PV source, the traditional perturb and observe (P&amp;O) scheme is utilized here. The tracking performance and efficiency of P&amp;O technique are also examined here at rapid changing climatic conditions to show the behavior of the P&amp;O scheme. The DS control approach is capable to estimate required fundamental component to find out reference grid currents. The proposed control approach is validated on a developed prototype in the laboratory. | Solar PV Energy Generation System Interfaced to Three Phase Grid With Improved Power Quality | Distributed sparse (DS) approach;maximum power point tracking (MPPT);power quality (PQ);solar photovoltaic (PV) power generation (SPPG);voltage source converter (VSC) | Estimation;Feeds;Adaptive filters;Harmonic analysis;Reactive power;Power quality;Control systems
Applying series configuration of the insulated gate bipolar transistors (IGBTs) to the pulsed power supplies offers unique features such as compactness and long life time. In the high-voltage pulsed power supplies, a large number of the IGBTs are required to be serially connected. Hence, the safe operating condition provision for the series IGBTs is an important and crucial issue. The effect of the voltage unbalancing factors becomes remarkable when the number of switches in the series structure increases. There are passive and active methods to balance the voltage of the series IGBTs. In both of these methods, an amount of power must be dissipated to remove the effect of the voltage unbalancing factors. Consequently, the power loss is considerable when a large number of series devices are necessary. This paper proposes an effective power recovery system that recovers the power associated with the series stacking of the IGBTs. Using this proposal, the efficiency of the resulted series switch enhances considerably. The power recovery system can be implemented easily for any number of series IGBTs. It consists of a simple dc-dc converter and several interconnection diodes for power recovery procedure. Proper performance of the proposed structure is evaluated by the aid of simulations and experiments. | A High-Voltage Series-Stacked IGBT Switch With Active Energy Recovery Feature for Pulsed Power Applications | Pulsed power supplies;semiconductor devices;snubber circuit;solid state switch | Snubbers;Insulated gate bipolar transistors;Switches;Capacitors;High-voltage techniques;Power supplies;Logic gates
An improved performance of a photovoltaic (PV) pumping system employing a synchronous reluctance motor (SynRM) under partial shading conditions is proposed. The system does not include the dc-dc converter that is predominantly being utilized for maximizing the output power of the PV array. In addition, storage batteries are also not contained. A conventional inverter connected directly to the PV array is used to drive the SynRM. Further, a control strategy is proposed to drive the inverter so that the maximum output power of the PV array is achieved while the SynRM is working at the maximum torque per Ampère condition. Consequently, this results in an improved system efficiency and cost. Moreover, two maximum power point tracking (MPPT) techniques are compared under uniform and partial shadow irradiation conditions. The first MPPT algorithm is based on the conventional perturbation and observation (P&amp;O) method and the second one uses a differential evolution (DE) optimization technique. It is found that the DE optimization method leads to a higher PV output power than using the P&amp;O method under the partial shadow condition. Hence, the pump flow rate is much higher. However, under a uniform irradiation level, the PV system provides the available maximum power using both MPPT techniques. The experimental measurements are obtained to validate the theoretical work. | Solar Array Fed Synchronous Reluctance Motor Driven Water Pump: An Improved Performance Under Partial Shading Conditions | Photovoltaic pumping system;maximum power point trackers;synchronous reluctance machines;motor drives | Reluctance motors;Pumps;Maximum power point trackers;Stator windings;Inverters;Induction motors
High-voltage direct current (HVDC) grids can be protected by HVDC circuit breakers (DCCB) to selectively clear DC side faults and assure continuous operation of the healthy parts in the grid. Line inductors in series with DCCBs are essential to reduce the rate of rise of the fault current and to slow down the voltage decline in the healthy parts of the grid. The line inductor value and DCCB requirements, i.e., operating time, current interruption capability, and absorbed energy, are dependent on the expected functional requirements of the grid. In this paper, three different categories of functional requirements, termed as HVDC grid fault-ride-through scenarios, have been defined. Based on these definitions, DCCB and line inductor parameters are determined in a systematic manner. Furthermore, a visual approach to DCCB operational characteristics, represented by DCCB operational graphs, is proposed to determine the suitable line inductor value, DCCB operating time, and interruption capability requirements given grid limitations, i.e., maximum current and energy, and/or required fault-ride-through scenario. The proposed method illustrates graphically the interdependence between the DCCB parameters and the line inductor value, and shows high dependence of the main DCCB parameters and the line inductor value on the fault-ride-through requirements of the converters during DC faults. | Systematic Approach to HVDC Circuit Breaker Sizing | HVDC;circuit breaker;DCCB;MMC | HVDC transmission;Inductors;Circuit faults;Fault currents;Circuit breakers;Absorption;Fault location
A new single stage three-phase ac–dc converter with four switches and galvanic isolation is proposed in this paper. The new converter is simple and uses fewer switches than previously proposed ac–dc converters of the same type. It is a bridgeless converter that can operate with continuous input current and with any pulsewidth modulated method suitable for a standard three-phase six-switch voltage source rectifier. In this paper, the operation, control, analysis, and design of the proposed converter are explained and its features are discussed. Experimental results obtained from a prototype that confirm the feasibility of the converter are presented as well. | A Four-Switch Three-Phase AC–DC Converter With Galvanic Isolation | AC–DC converter;pulsewidth modulated (PWM) power converters;single-stage power factor corrected (SSPFC);transformers | Pulse width modulation;Switches;Capacitors;Legged locomotion;Circuit faults;Virtual private networks
The three-phase dual-active bridge converter is a promising topology for the high-power high-frequency dc–dc conversion, due to the soft-switching capability and inherent galvanic isolation. With the state-of-the-art instantaneous current control (ICC) based on the single phase-shift (SPS) operation, a bidirectional power flow can be controlled dynamically between two dc ports without inducing overshoots in the transformer currents. However, a transient dc-bias flux may still occur in the transformer, which may cause the transformer core saturation in the dynamic operation such as start-up, power-<sc>off</sc>, and abrupt load changes. To analyze and address this issue, this paper presents a set of model-based methods to avoid inducing the dc-bias flux in various transient situations. The proposed double-side SPS operation could nullify the dc-bias flux in abrupt load changes and even instant power-flow reversals. Furthermore, the soft-magnetizing and soft-demagnetizing techniques are presented to eliminate the initial and residual dc-bias flux during start-up and power-<sc>off</sc> instantly. The proposed flux control method can be integrated with the ICC. Thus, the transformer magnetizing flux and the winding currents can be controlled simultaneously and instantaneously in transient situations. Simulations and experiments on a down-scaled hardware prototype validate the effectiveness of the proposed methods. | Instantaneous Flux and Current Control for a Three-Phase Dual-Active Bridge DC–DC Converter | DC-bias flux;instantaneous flux and current control (IFCC);soft magnetization/demagnetization technique;three-phase dual-active bridge (DAB3) converter;trajectory control; $\\alpha \\beta$ stationary frame | Circuit faults;Switches;Bridge circuits;Saturation magnetization;Trajectory;Magnetomechanical effects;Transient analysis
High slew rate of the line voltage (dv/dt) has been a concern for power inverters based on the emerging wide bandgap switching devices, such as silicon carbide (SiC) MOSFETS. Particularly, for SiC-based power inverters feeding electric machines interconnected with long cables, there could be more severe insulation stress on the stator windings in electric machines, due to the higher dv/dt output from the SiC inverters. Compared to the conventional lower voltage electric transportation applications (e.g., 270 V dc), higher dc bus voltage of 500-600 V can dramatically reduce cable weight and systematic copper losses, hence improve the power density and efficiency of power converters. However, high dc bus voltage further increases the dv/dt level in the converter ac line voltages. Driven by the necessity of developing SiC inverters with 500 V dc bus in electric transportation applications while attenuating the dv/dt stress to a low level, this paper presents a multi-domain design approach for dv/dt filters that comprehensively considers the constraints in electrical, magnetic, and thermal domains. Experimental results based on a 75 kW SiC inverter are provided to verify the efficacy of this design approach. | Multi-Domain Design Optimization of d<italic>v</italic>/d<italic>t</italic> Filter for SiC-Based Three-Phase Inverters in High-Frequency Motor-Drive Applications | dv/dt filter;high-frequency;motor drives;multi-domain design;silicon carbide (SiC) inverter | Inverters;Damping;Resistors;Inductors;Magnetic separation;Silicon carbide;Integrated circuit modeling
This paper employs a single-phase-shift modulated dual-active-bridge converter (DABC), and establishes a small-signal model, which involves its voltage transformation ratio. Then, through a voltage transformation ratio feedback loop, which is feedforward compensated by the port voltages and currents, closed-loop control of the transformation ratio of the DABC is realized. The proposed controller can make the DABC operate in constant transformation ratio mode, and act as an ideal dc transformer in an active dc distribution network. Based on the bidirectional voltage support capability of the proposed dc transformer, the different buses of an active dc distribution network can mutually provide voltage support for each other. Besides, the proposed dc transformer can realize the normalized decentralized power coordination between the energy storage systems at different buses of the active dc distribution network. The feasibility of the proposed dc transformer is verified by several hardware-in-loop tests. | An Ideal DC Transformer for Active DC Distribution Networks Based on Constant-Transformation-Ratio DABC | DC–DC converter;dc distribution;dc transformer;decentralized voltage control;solid-state transformer (SST) | Voltage control;Bridge circuits;Medium voltage;Switches;Modulation;Energy storage
The building integrated photovoltaic (PV) central inverter architecture comprises various PV module configurations. The PV module configurations are vulnerable to shading effects and cause mismatching power losses. To reduce the detrimental impact of shading and mismatching on energy production, the PV distributed-maximum power point tracking (D-MPPT) architecture has been proposed. In this architecture, an individual dc-dc converter with an MPPT controller is integrated to each PV module for extracting the maximum power. This topology is referred to as module-integrated-converter (M-I-C). In the conventional PV D-MPPT architecture, the output terminals of M-I-Cs are connected either in series or parallel configuration only. The conventional configurations of M-I-Cs have the drawbacks of cross-coupling effects, lower conversion efficiency, two-stage voltage conversion, etc. This paper proposes the total-cross-tied (T-C-T) configuration of string-integrated-converters (S-I-Cs) to overcome the drawbacks of M-I-C configurations. The detailed mathematical analysis of the proposed T-C-T configuration of S-I-Cs is also presented in this paper. The perturb and observe MPPT technique is used for extracting the maximum power. The performance of the proposed T-C-T configuration of S-I-Cs is analyzed under various partial shading conditions and also compared with the PV central inverter architecture as well as with conventional M-I-C configurations. | PV Distributed-MPP Tracking: Total-Cross-Tied Configuration of String-Integrated-Converters to Extract the Maximum Power Under Various PSCs | Cross-coupling effects;distributed-maximum power point tracking (D-MPPT);maximum power point (MPP);module-integrated-converters (M-I-Cs);partial shading;perturb and observe (P&O) MPPT;string-integrated-converters (S-I-Cs);total-cross-tied (T-C-T) configuration | Inverters;Perturbation methods;Maximum power point trackers;Capacitors;Architecture;Inductors
Resonant and quasi-resonant dc-dc converters have been introduced to increase the operating frequency of switching power converters, with advantages in terms of performance, cost, and/or size. In this paper, we focus on class-E resonant topologies, and we show that about twenty different architectures proposed in the last three decades can be reduced to two basic topologies, allowing the extension to all these resonant converters of an exact and straightforward design procedure that has been recently proposed. This represents an important breakthrough with respect to the state of the art, where class-E circuit analysis is always based on strong simplifying assumptions, and the final circuit design is achieved by means of numerical simulations. The potentialities of the proposed exact methodology are highlighted by realistic circuit-level simulations, where the desired waveforms are obtained in one single step without the need of a time-consuming iterative trial-and-error process. | A Unified Design Theory for Class-E Resonant DC–DC Converter Topologies | Circuit theory;class-E converters;resonant dc-dc converters | Topology;Switches;Inverters;DC-DC power converters;Radio frequency;Zero voltage switching;Inductors
Harvesting energy from ambient energy sources, such as thermal gradients is one solution to address the dramatic increase in energy consumption of personal electronics. While in the field, energy abundantly available in form of heat. The use of primary cells set to the competition a dramatic cost challenge. In principle the Bi<sub>2</sub>Te<sub>3</sub> is a mature material for harvesting thermal energy, but challenge the community with a low voltage cold-start requirement. In this brief, a fully integrated, low voltage self-oscillating inductive converter driver was demonstrated as a cold-start function suited for circuit grazing the limits of thermodynamics voltage. | A Fully Integrated 60 mV Cold-Start Circuit for Single Coil DC–DC Boost Converter for Thermoelectric Energy Harvesting | Energy harvesting;switched capacitor networks;inductors;maximum power point trackers;semiconductor device measurement;switches;clocks | Charge pumps;Ring oscillators;Inductors;Maximum power point trackers;Impedance;Clocks
A fast output voltage equalization control strategy applied to 10-kV/100-kW high power density photovoltaic dc-dc converter system is proposed in this paper. The converter modules in the system have two dynamic priority factor loops for fast response with an inconsistent voltage between modules and a soft start-up circuit to precharge output capacitance for solving inrush current problem in boost circuit. The proposed strategy can realize fast voltage equalization control under inconsistent leakage inductance and parasitic resistance parameters condition between modules compared to the traditional unified duty cycle control strategy. The fast equalization performance is verified by 10-kV/100-kW photovoltaic dc-dc converter system. The converter system adopts an isolated boost full-bridge topology and input parallel output series structure, which meets high conversion ratio and high-power density requirements. | A Dynamic Priority Factor Loop for Fast Voltage Equalization Applied to High Power Density DC–DC Converter System | DC–DC converter;high power density;voltage equalization;priority factor;soft start-up circuit;input parallel output series (IPOS) structure | Voltage control;Topology;Density measurement;Power system measurements;DC-DC power converters;Resistance;Mathematical model
The most widespread architecture of ac/dc converters for resonant electromagnetic vibration energy harvesters (REVEHs) is based on a diode bridge rectifier followed by a dc/dc converter. In order to maximize the power extraction from the harvester, the voltage at the output of the bridge rectifier must be regulated by a maximum power point tracking (MPPT) algorithm. This paper is focused on the optimization of the perturb and observe (P&amp;O) MPPT technique for REVEHs. A complete set of general guidelines leading to the proper choice of the values of the two most important parameters of this MPPT technique is provided and experimentally validated. It is experimentally confirmed that if the P&amp;O MPPT technique is not properly and carefully customized to the particular REVEH application of interest, it may lead to very poor performance of the system. | Design Guidelines for the Perturb and Observe Technique for Electromagnetic Vibration Energy Harvesters Feeding Bridge Rectifiers | Energy harvesting optimization;maximum power point tracking (MPPT);perturb and observe (P&O);resonant electromagnetic vibration energy harvesters | Vibrations;Bridge circuits;Rectifiers;Maximum power point trackers;Perturbation methods;Electromagnetics;Optimization
Solid-state transformers (SSTs) are an emerging technology that has been developed to improve the stability, reliability, and economic operation of distribution systems. These new transformers are composed of a medium ac voltage (MV) stage, a dc stage, and a low ac voltage (LV) stage. Passive and active dc links are used to construct the dc stage in SSTs in order to offer new functionalities, including hybrid (ac and dc) distribution, reactive power compensation, voltage/frequency regulation, power quality improvement, and distributed generation utilization. On one hand, a distribution SST has its ac stage connected to an MV level, which mandates specific power electronic converter (PEC) topologies, switching element capabilities, and filtering circuits. On the other hand, the dc-link stage has to provide isolation between the MV and LV levels, which requires the employment of isolated dc PECs. Part I of this work provides a review of SST designs and constructions (for deployment in distribution systems), in terms of the required technology, supported functionalities, and construction features. | Solid-State Transformers for Distribution Systems–Part I: Technology and Construction | Distribution systems;solid-state transformers (SSTs);dc–dc converters;ac–dc converters;dc–ac converters;transformer grounding | Topology;Inductors;Pulse width modulation;Voltage control;Switches;Switching circuits;Transformer cores
This paper proposes a probe to monitor the electromagnetic field inside the microwave oven. Although magnetrons are now small and efficient, and solid-state ovens can control the power delivered to the food, neither can “see” the electromagnetic field inside the microwave oven. Therefore, the proposed field detector probe, which is a rectenna (antenna and rectifier), converts the RF (2.45 GHz) signal, inside the cavity, to a dc voltage. The antenna is a simple planar monopole, which is not matched due to the high power levels inside the oven. Two types of rectifiers are proposed, the first one is based on diodes (SMP1302 or SMP1304) and the second one is based on an LDMOS power transistor-BLC2425M8LS300P, provided by Ampleon. By comparing the output dc voltage of the probe when connected to a signal generator (in the laboratory) with the voltage generated by the field detector probe (inside the microwave oven), the electromagnetic field can be mapped. Doing this allows microwave oven manufacturers to optimize and adjust the cooking appliance based on the electromagnetic field, which induces food heating. | Electromagnetic Field Probe for Microwave Ovens | Electromagnetic field monitoring;magnetrons;microwave ovens;RF cooking;RF-to-dc converter;wireless power transmission | Microwave ovens;Microwave transistors;Probes;Electromagnetic heating;Microwave circuits
The dc impedance model of a modular multilevel converter (MMC) is the basis for analyzing harmonic resonances of MMC-based dc systems. As an MMC typifies a multiple harmonic response system, its internal dynamics and controls significantly influence its external characteristics. In this paper, a dc impedance model of an MMC is developed by harmonic transfer function method that considers the internal dynamics and typical controls of MMCs. The internal dynamics mainly include capacitor voltage fluctuation and multi-harmonic response characteristics, while typical controls consist of dc voltage control, positive-negative sequence separation-based phase current control, circulating current control, and some other linear controls. As a result, the proposed impedance model can be used not only to analyze the harmonic stability of an MMC-based dc system, but also to investigate the influence of additional controls in an MMC on system stability. Furthermore, the proposed model makes up for the deficiencies in harmonic stability analysis of MMC-based dc systems. The results of both the hardware-in-the-loop RT-LAB digital simulation and the physical experimentation validate the proposed impedance models and analyses. | Harmonic Stability Analysis of MMC-Based DC System Using DC Impedance Model | Harmonic stability;impedance modeling;modular multilevel converter (MMC);multilharmonic linearization | Impedance;Harmonic analysis;Analytical models;Voltage control;Stability criteria;Power system stability
The sub-module of the modular multilevel converter (MMC) in practical engineering mainly adopt half-bridge sub-module (HBSM), which does not have the capability to clear dc fault current. Based on the analysis of the dc fault current path of traditional HBSM, this paper proposes a novel MMC sub-module with dc fault clearance capability. It adds a bidirectional switch and two diodes to the HBSM. When the dc fault occurs, the bypass absorption circuit is introduced into the arm through the diodes and the freewheeling effect of diodes is eliminated by the sub-module capacitor voltage. Thereby, the fault current can be extinguished rapidly and the requirement for the consistency of the trigger pulse is reduced. By comparing with the operation principle of the HBSM, it can quickly block the dc fault current without changing the original control and modulation strategy. Then, the fault clearance principle of the sub-module and the voltage stress of the key power devices are analyzed. The simulation results in MATLAB/SIMLINK have verified the validity and feasibility of the proposed sub-module topology in the dc fault current clearance. | A Novel MMC Sub-Module Topology With DC Fault Clearance Capability | DC fault;fault clearance;HVDC transmission;modular multilevel converter (MMC);sub-module topology | Topology;Capacitors;Circuit faults;Switches;Fault currents;Reliability;Clamps
Multi-terminal high-voltage direct current (MTDC) systems based on voltage source converters (VSCs) are increasingly utilized. In such a case, dynamic interactions among different VSCs of each terminal become one of the leading problems for the ac/dc interconnected system. This paper presents a frequency-domain small-signal model of MTDC-linked VSCs in dc voltage control (DVC) timescale based on the motion equation concept. Control schemes, including two typical dc voltage-droop control, phase-locked loop, and vector control in DVC timescale are taken into account adequately. By considering the dynamics of both input and output active powers across the dc capacitor, the proposed model aims to describe the external characteristics of MTDC-linked VSCs independent of grid conditions, which makes it easy to extend in various types of MTDC systems. Interaction analysis of a typical four-terminal HVdc system was conducted to validate the feasibility of the presented model. | Modeling of VSCs Considering Input and Output Active Power Dynamics for Multi-Terminal HVDC Interaction Analysis in DC Voltage Control Timescale | Dynamic interactions;multi-terminal HVdc;input and output active power;dc voltage control timescale | Voltage control;Power conversion;Mathematical model;Phase locked loops;Voltage measurement;HVDC transmission
This paper introduces the high-frequency link concept into the modular multilevel converter (MMC) topology, which can totally reduce the individual dc-link capacitors at the high-voltage side. The proposed converter, called isolated MMC, has basic triple ports of medium-voltage ac, medium-voltage dc, and low-voltage dc. Thus, it is especially suitable for hybrid dc and ac applications in power generation and transmission, such as solid-state transformer. The fundamental principle and applied control scheme of phase-shift pulsewidth modulation are presented in detail. The design of the voltage clamping circuit and analysis of duty loss are carried out. The experimental results are given to illustrate the efficient operation characteristics. | An Isolated Modular Multilevel Converter (I-M<sup>2</sup>C) Topology Based on High-Frequency Link (HFL) Concept | High-frequency link (HFL);hybrid ac and dc power conversion;isolated modular multilevel converter (I-M $^{2}$ C);solid-state transformer (SST) | Modulation;Topology;Capacitors;Inductors;Voltage control;Clamps;Modular multilevel converters
This paper presents a neutral-point deviation and ripple compensating control method applied to a three-level neutral-point-clamped (NPC) converter. The neutral-point deviation and its harmonic components are analyzed with a focus on the average current flowing through the neutral-point of the dc link. This paper also proposes a control scheme compensating for the neutral-point deviation and dominant harmonic components under generalized unbalanced grid operating conditions. The positive and negative sequence components of the switching functions and ac input currents are employed to accurately explain the behavior of three-level NPC converter. Simulation and experimental results are presented to verify the validity of the proposed method. | Analysis and Control of Neutral-Point Deviation in Three-Level NPC Converter Under Unbalanced Three-Phase AC Grid | Generalized unbalanced grid operating;neutral-point current (NPC);neutral-point deviation;positive and negative sequence components;ripple compensating control algorithm;three-level neutral-point clampled converter | Switches;Voltage control;Harmonic analysis;Electric potential;Capacitors;Pulse width modulation;Voltage-source converters
The presence of phasor measurements in ac systems provides a range of protection techniques based on sequence components and phase comparison to discriminate the fault. However, the absence of phasor measurements in dc system reduces the available alternatives for fault detection. In addition, the presence of low fault tolerant converters, large range of fault impedance and varying grid conditions demands sensitive and selective protection schemes. In this regard, several recent works have suggested a communication-based primary protection due to its high sensitivity to faults. However, with a failure in the communication network, the primary protection will also fail to detect a fault. This paper proposes a backup scheme to isolate the faulty section, even in the case of a communication failure. In the literature, overcurrent- and undervoltage-based backup protection schemes are suggested along with unit primary protection. In the presence of low fault tolerant converters and variable fault resistances, the traditional backup schemes may not work well. This paper proposes a new fault detection method for backup schemes, which utilizes only the locally measured current signal, and uses both derivative and integral characteristics of current to ascertain the occurrence of a fault. The proposed method is capable of detecting the fault accurately and within the required time. The performance of the proposed scheme has been assessed on a ± 600 V TN-S grounded dc microgrid under various conditions using hardware-in-loop simulations on real-time digital simulator. | Local Measurements-Based Backup Protection for DC Microgrids Using Sequential Analyzing Technique | Current derivative;current integral;dc microgrid;fault detection;local measurement | Circuit faults;Microgrids;Current measurement;Resistance;Sensitivity;Feature extraction;Fault currents
This paper presents a nonlinear control strategy for the suppression of large voltage-current transients in a dc microgrid (dc-MG) with a high penetration of constant power loads (CPLs). The voltages and currents in a dc-MG experience significant transients during large changes in the CPLs with their nonlinear voltage-current characteristics. Herein, an auxiliary nonlinear stabilizer is designed for a super-capacitor (SC) module for actively stabilizing a dc-MG. Due to the limitations in the energy of the SC module; a fuel cell (FC) stack is paralleled with the SC module in the form of a hybrid SC/FC unit to provide the steady-state power demand of dc-MG. The proposed controller is designed using Lyapunov theory and is robust with respect to the output current transients imposed on power converters from the rest of the dc-MG. In the presented control strategy, only one-generation unit is designed and implemented in the form of a hybrid SC/FC unit to suppress the large transients. The proposed stabilizer in the SC module operates based on local information. The effectiveness of the proposed control strategy has been validated in a multisource dc-MG using time domain simulations carried out in MATLAB/Simulink software environment. | Voltage/Current Large Transient Suppression in DC Microgrids Using Local Information and Active Stabilizing Capability | Lyapunov;microgrid;nonlinear controller;supercapacitor | Transient analysis;Voltage control;Microgrids;Stability analysis;Steady-state;Oscillators;Load modeling
The main standard for avionic equipment DO-160G defines a set of tests that require compliance before the employment of a device in aircraft. An important test involves the generator voltage and consequential current distortion of the three-phase load in the variable 360-800 Hz frequency grid. The main purpose of this paper is to present and analyze a systematic design methodology for three-phase boost and buck rectifiers in order to meet with the voltage distortion test requirement. For a given voltage harmonic profile, the current harmonic limits that have to be satisfied are translated into equivalent per-harmonic admittances and a profile of maximum rectifier input admittance versus frequency is obtained. The defined profile, due to normalization, is applicable to arbitrary power level with simple shifting by the base admittance governed by the converter nominal power. It is shown that for boost-type rectifiers there is a tradeoff between current controller bandwidth and input inductor size, while for the buck-type rectifiers main limitation lies in the input LC filter design used for differential electromagnetic interference filtering. The experimental results conducted on an SiC three-phase 10 kW VIENNA rectifier are tightly backing up the proposed theoretical analysis. This paper is accompanied by three videos demonstrating experimental measurement of d-axis open-loop duty cycle to inductor current transfer function, loop-gain of d-axis current controller with 3.8 kHz bandwidth and variable grid frequency 360-800 Hz operation of the converter under 0% and 10% input three-phase voltage total harmonic distortion. | Design Methodology for Three-Phase Buck-Type and Boost-Type Rectifiers to Comply With the DO-160G Current Distortion Test | AC–DC power conversion;bode diagrams;digital control;power conversion harmonics;power quality;rectifiers | Distortion;Harmonic analysis;Admittance;Electromagnetic interference;Design methodology;Aircraft;Inductors
Many power distribution architectures, including the now-popular “isolated bus” architecture, call for a small and efficient unregulated dc transformer stage. Typical isolated converters can be both small and efficient through high-frequency operation and soft switching, but timing and control can be challenging as switching frequencies increase. We present an isolated bus converter that achieves zero-voltage switching (ZVS) for both inverter and rectifier switches with equal and constant dead times regardless of load, greatly simplifying control. It accomplishes this by using additional capacitors to aid the magnetizing current in commutating switch voltages during the dead time. The converter's operation and advantages are verified with a 1.4-MHz prototype. The converter operates from 36 to 12 V<sub>dcout</sub> at up to 36-W rating and achieves &gt; 94.5% peak efficiency with 300-W/in<sup>3</sup> power density. | Bus Converter Using Isolation Capacitance for ZVS and Invariant Operation | DC–dc power conversion;HF transformers;isolation technology | Zero voltage switching;Magnetic resonance;Timing;Topology;Capacitance;Inverters;Capacitors
Photovoltaic (PV)/battery hybrid power units have attracted vast research interests in recent years. For the conventional distributed power generation systems with PV/battery hybrid power units, two independent power converters, including a unidirectional dc-dc converter and a bidirectional converter, are normally required. This paper proposes an energy management and control strategy for the PV/battery hybrid distributed power generation systems with only one integrated three-port power converter. As the integrated bidirectional converter shares power switches with the full-bridge dc-dc converter, the power density and the reliability of the system is enhanced. The corresponding energy management and control strategy are proposed to realize the power balance among three ports in different operating scenarios, which comprehensively takes both the maximum power point tracking (MPPT) benefit and the battery charging/discharging management into consideration. The simulations are conducted using the Matlab/Simulink software to verify the operation performance of the proposed PV/battery hybrid distributed power generation system with the corresponding control algorithms, where the MPPT control loop, the battery charging/discharging management loop are enabled accordingly in different operating scenarios. | Energy Management and Control Strategy of Photovoltaic/Battery Hybrid Distributed Power Generation Systems With an Integrated Three-Port Power Converter | Energy management;maximum power point tracking;bidirectional power converter;photovoltaic/battery hybrid power unit | Hybrid power systems;Topology;Batteries;Distributed power generation;Energy management;Microgrids;DC-DC power converters
The half bridge sub-module (HBSM)-based modular multilevel converter (MMC) is widely used in high voltage direct current (HVDC) transmission systems. However, it cannot block the dc fault current due to the uncontrolled freewheeling diodes in IGBT modules. The existing sub-modules with inherent dc fault current blocking capability still suffer from large power device amounts and complex control schemes. To solve these issues, this brief proposed a novel double reverse blocking sub-module (DRBSM), which has the fewer power devices than the existing sub-modules. With the same output voltage level, DRBSM has the same dc fault current blocking capability as full bridge sub-module (FBSM) and the same control logic circuit as HBSM. In order to further reduce the amount of power devices, a hybrid MMC based on HBSM and DRBSM is also proposed and the design principle is given in detail. Two study cases are built in simulation to verify the proposed DRBSM-based MMC and hybrid MMC well. | A Modular Multilevel Converter With Novel Double Reverse Blocking Sub-Modules for DC Fault Current Blocking Capability | Modular multilevel converter (MMC);DC fault current blocking;double reverse blocking sub-module (DRBSM);hybrid MMC | Fault currents;Insulated gate bipolar transistors;Circuit faults;Capacitors;Semiconductor diodes;Bridge circuits;Radio frequency
Battery-less wireless systems generate their supply voltage from the incoming RF signal, and need to deal with the problem of generating sufficient voltage level required by their various blocks from weak input signals, while maintaining high efficiency. The presented voltage multiplier (VM) seeks to maximize the power conversion efficiency (PCE) by changing the RF-to-DC converter topology in the VM based on the incoming signal. Besides topology, the number of stages in the VM can change for the desired output dc voltage from the varying RF input signal. A prototype is fabricated in 0.35-μm standard CMOS process, operating at 13.56 MHz with a 2 kQ load. The core element in the VM yields a peak PCE of 76% with the cross-coupled topology at low input power, while the hybrid topology provides 70% PCE at higher input power. This reconfigurable VM can be used in RFID or Internet-of-Things (IoT) mobile applications to regulate power against changes in the distance between the power source and the target. | A Reconfigurable Passive Voltage Multiplier for Wireless Mobile IoT Applications | RF-to-DC converter;voltage multiplier;wireless power transfer;energy harvesting;Internet-of-Things (IoT) | Topology;Transistors;Voltage multipliers;Wireless communication;Rectifiers;Wireless sensor networks;Schottky diodes
A laminated magnetic core is comprised of alternating metallic magnetic layers and electrically insulating interlamination insulation layers, due to which eddy current losses in the core are suppressed. In practice, the nonzero conductivity of the interlamination insulation can lead to additional eddy current losses due to the electrical currents that travel across the layers. We present quantitative models which enable the determination of the necessary insulation quality of the interlamination insulation layers for various applications. For a given operating frequency range and given geometries/material properties of the magnetic material, the maximum tolerable conductivity of the interlamination material is calculated; this maximum is defined in such a way that the total eddy current losses, including the interlayer-induced losses, do not exceed the intrinsic material hysteresis losses. Understanding these maximum tolerable losses may open new design spaces for magnetic components; for example, allowing the use of interlamination insulation materials with finite conductivities may lead to a manufacturable, yet effective lamination approach for dc/dc converters based on integrated magnetics that can operate at RF switching frequencies (&gt;3 MHz). | Interlamination Insulation Design Considerations for Laminated Magnetics Operating at High Frequencies | Eddy current loss;high frequency;interlamination insulation;laminated core design | Magnetic cores;Insulation;Conductivity;Eddy currents;Magnetic materials;Magnetic hysteresis
This paper presents the control structure of a solid-state transformer for three-phase ac/ac, to reduce the required size of capacitors. The structure consists of an ac/dc converter based on cascaded H-bridge converters, isolated dc/dc converters, and a dc/ac inverter. The phase separated configuration requires a high capacitance for the smoothing capacitors owing to the instantaneous power oscillation at the double-line frequency. This paper reviews control methods of the dc/dc converter to achieve synchronous instantaneous power with the ac/dc converter, and thereby cancel the double-line frequency component applied to the capacitors between the ac/dc and dc/dc converters. This study also proposes incorporating a control method to cancel the oscillating instantaneous power caused by unbalanced load current. The overall control was demonstrated using a 6-kVA laboratory prototype. The required minimum capacitance, which is decided by the switching frequency, is discussed, and the demonstration of a design case study on a 300-kVA system is described. The likely increase in loss in the isolated dc/dc converter owing to the power oscillation controls was evaluated with a 10-kW loss evaluation-model of a dc/dc converter. | Control of Three-Phase Solid-State Transformer With Phase-Separated Configuration for Minimized Energy Storage Capacitors | Power quality;smoothing capacitor;solid-state transformer (SST) | Capacitors;Capacitance;AC-DC power converters;Frequency conversion;Voltage control;Oscillators;Feedback control
By designing a robust control, for the first time in literature, the tracking task associated with the MIMO DC/DC Boost converter-inverter-DC motor system is solved. Such robustness is achieved through the exploitation of the differential flatness property related to the system and by a suitable design of auxiliary controls. With the aim of verifying the performance of the robust control, a platform of the system along with MATLAB-Simulink and a DS1104 board are used. The experimental results show the good performance of the system in closed-loop even when electrical abrupt changes are considered in some parameters of the Boost converter and when a mechanical load perturbation is applied. | A Robust Differential Flatness-Based Tracking Control for the “MIMO DC/DC Boost Converter–Inverter–DC Motor” System: Experimental Results | Motor drives;power converters;MIMO systems;DC/DC Boost converter;inverter;DC motor;trajectory tracking task;differential flatness | DC motors;MIMO communication;Angular velocity;Mathematical model;Task analysis;Trajectory tracking;Robust control
This paper proposes a novel modulation technique for the bidirectional operation of the phase-shift full-bridge (PSFB) dc/dc power converter. The forward or buck operation of this topology is well known and widely used in medium-to-high-power dc-to-dc converters. In contrast, backward or boost operation is less typical since it exhibits large drain voltage overshoot in devices located at the secondary or current-fed side—a known problem in isolated boost converters. For that reason, other topologies of symmetric configuration are preferred in bidirectional applications. In this work, we propose a modulation technique overcoming the drain voltage overshoot of the isolated boost converter, without additional components other than the ones in a standard PSFB and still achieving full or nearly full ZVS in the primary or voltage-fed side devices along all the load range. The proposed modulation has been tested in a bidirectional 3.3 kW PSFB achieving a 98% of peak efficiency in buck mode (380 V input, 54.5 V output), and a 97.5% in boost mode (51 V input, 400 V output). This demonstrates that the PSFB converter may become a relatively simple and efficient topology for bidirectional dc-to-dc converter applications. | Modulation Scheme for the Bidirectional Operation of the Phase-Shift Full-Bridge Power Converter | Bidirectional converter;current-fed;isolated boost converter;modulation technique;phase-shift full-bridge;soft-switching | Bridge circuits;Batteries;Schottky diodes;Modulation;Clamps;Topology;Zero voltage switching
Hybrid microgrids are the future of the power system as they bring the advantages of ac and dc networks under a common roof. As the power system continues to expand, hybrid microgrids will be connected together for increased reliability. One of the main concerns of such an arrangement is economical power sharing among multiple grids. This paper aims to address this issue by proposing a cost-based droop scheme for interlinking converters (ILCs). At the basic level, a novel voltage-frequency droop is presented which manages bidirectional power flow among the grids. Any change in ac grid frequency is translated into a dc bus voltage variation which allows active power flow from an underloaded to the overloaded grid. The conventional secondary control within the individual ac and dc grids is used to eliminate the inherent frequency and dc voltage deviations, restoring them to the nominal values. Economical power sharing among multiple grids is realized by embedding the incremental costs into the voltage-frequency droop and minimizing the total active power generation cost based on equal incremental cost principle. Different operational modes are discussed for interconnected grids, and simulations performed in power system computer-aided design (PSCAD) are used to confirm the validity of the scheme for each mode. | Cost-Based Droop Scheme for Converters in Interconnected Hybrid Microgrids | Hybrid microgrid;interlinking converter (ILC);droop;incremental cost;secondary control | Microgrids;Hybrid power systems;Frequency control;Voltage control;Power generation;Economics
The energy poverty in rural areas is due to the intermittent power supply from the existing utility. The proposed remotely located wind–solar photovoltaic array and battery energy storage (BES) supported microgrid, intends to overcome the uncertainty of the renewable power generation by compensating power quality (PQ) disturbances at the point of common coupling (PCC). Robust normalized mixed norm (RNMN) adaptive algorithm filters the load current component to remove the harmonics pertaining due to nonlinear load currents and improves the voltage profile at PCC. It allows the connection of sensitive loads without affecting their life and applicability at PCC. RNMN algorithm provides enhanced convergence rate as well as it reduces the steady-state error effectively. BES controlled by a bidirectional dc–dc converter ensures power supply to the critical loads during scarce generation by renewables resources. Proportional resonant controller provides superior performance over conventional proportional integral controller while dealing with the sinusoidal signals. Rejection of dc offset with effective harmonics elimination is provided by the improved second-order generalized integrator phase-locked loop. The speed regulation of the synchronous generator driven by a wind turbine is achieved by a sensorless field-oriented control technique. The maximum power point of each renewable resource is attained by individual implementation of perturb and observe scheme. The power sustainability is provided to the limited reach microgrid while overcoming the issues of load curtailment and PQ. Test results obtained on a developed prototype demonstrate the applicability of the control algorithms promising solution in controlling the intermittency and fluctuations related complex issues faced by the remotely located microgrid. | Robust Normalized Mixed-Norm Adaptive Control Scheme for PQ Improvement at PCC of a Remotely Located Wind–Solar PV-BES Microgrid | Battery energy storage (BES);bidirectional converter;improved second-order generalized integrator phase-locked loop (ISOGI-PLL);microgrid and power quality;proportional resonant (PR) controller;robust normalized mixed norm (RNMN);wind turbine driven synchronous generator (SG) | Microgrids;Harmonic analysis;Batteries;Convergence;Phase locked loops;Power system harmonics;Steady-state
The inductive link in a wireless power transfer (WPT) system, fed by various high-frequency power converters with appropriate control strategies is widely accepted for medium power (&lt;; 50 kW) and medium distance (100-200 mm) applications due to notable efficiencies (&gt;95%) in static wireless charging scenarios. However, considering the dynamic wireless charging, the inductive link implementation for millions of kilometers is quite expensive due to the need for sophisticated resources. Therefore, relatively low-cost capacitive link, which initially focused on low power (&lt;; 100 W), small distance (&lt;; 10 mm) applications, has gained momentum and is explored for medium power (~3kW), medium distance (~100mm) applications. It has achieved a considerable dc-dc efficiency (&gt;90%) and significant misalignment tolerance. This paper aims to find the significant roles played by inductive and capacitive ac link designs in static and dynamic expansion of wireless electric vehicle (EV) charging. Through a relative analysis, this paper emphasizes the need for mutual promotion of these ac links as a hybrid system in order to boost wireless EV charging technology. | Evolution of Hybrid Inductive and Capacitive AC Links for Wireless EV Charging—A Comparative Overview | Battery chargers;capacitive charging;coupling circuits;dynamic charging;electric vehicles (EVs);electromagnetic interference;inductive charging;reactive power;resonant;static charging;wireless power transmission | Transportation
The forced air cooling system plays an important role in the safe operation of power converters. Condition monitoring its health status can improve the reliability of power converter and reduce the cost of unscheduled maintenance due to over-heating. This letter proposed to use the natural frequency of thermal network as an indicator to monitor the aging process of cooling system. We show that the degradation of the cooling system can be monitored by detecting the variation of thermal network natural frequency. Experimental tests on a three-phase dc/ac converter with forced air cooling system are performed to verify the effectiveness of proposed method. This method is simple to implement and does not need to measure the power loss. Moreover, it enables the concurrent monitoring of multiple components in the cooling system. | Condition Monitoring the Health Status of Forced Air Cooling System Using the Natural Frequency of Thermal Network | Condition monitoring;forced air cooling system;natural frequency;thermal network | Temperature measurement;Fans;Monitoring;Loss measurement;Heat sinks;Condition monitoring
With the development of renewable energy generation, medium-voltage dc collection in large-scale photovoltaic (PV) plants has become a research focus with less losses and less system complexity. Maximum power point tracking control of PV panels requires converters with a large input voltage range and a stable output, among which active-clamp isolated boost converters qualify for PV applications, due to their high and variable step-up ratio. In this paper, an improved dual-active-clamp quasi-resonant isolated boost converter is proposed to increase the efficiency and decrease the voltage pressure across switches. The proposed topology has an additional resonant branch with a small resonant capacitor on top of the conventional active-clamp isolated boost converters, where the capacitor resonates with the leakage inductor of the transformer to improve the voltage and current waveforms during switching transients. The proposed converter achieves soft switching of all the switches at both turn-on and turn-off transients, while retaining good voltage regulation ability. Additionally, the induced voltage spikes due to the parasitic inductors in the conventional topology are suppressed well. Discussions on detailed steady-state operation, zero-voltage switching (ZVS) regions, and design considerations are given to show the advantages of the proposed converter. Simulation and experimental results are presented to verify the expected performances. | A Dual-Active-Clamp Quasi-Resonant Isolated Boost Converter for PV Integration to Medium-Voltage DC Grids | Active clamp;isolated boost converter;photovoltaic (PV) dc collection;quasi-resonant;soft switching | Inductors;Maximum power point trackers;Topology;Zero voltage switching;Capacitors;Switches;Transient analysis
DC-to-DC power supplies are critical components for processors in high performance computing and datacenter servers. Conversion from an intermediate bus voltage (e.g., 12 or 48 V) to the core voltage (∼0.9 V) of processors must be efficient, compact, and cost effective. This paper proposes two versions of active-clamp forward converter (ACFC) power blocks to supply core voltage from either 12 or 48 V intermediate bus voltage. The ACFC power block can be individually tested prior to assembly and vertically soldered onto the motherboard to fit in a standard 1U server. A low loss, compact planar transformer is designed into the ACFC power block printed circuit board (PCB). A custom, standing slab inductor not only provides high inductance and high saturation current but also helps to mechanically support the power block. A one-piece copper winding connects the transformer to the inductor, thereby reducing the dc loss in the current path. Thorough analysis is performed to model the conversion loss of the proposed power block. Experimental results show a peak efficiency of 90.4% (12 V input) and 89.5% (48 V input) with 0.9-V output. | A 12- or 48-V Input, 0.9-V Output Active-Clamp Forward Converter Power Block for Servers and Datacenters | 48 V;active-clamp forward converters;dc-dc power converters;inductors;transformers | Logic gates;MOSFET;Pulse width modulation;Switching loss;Temperature measurement;Inductors;Capacitors
In the flexible dc grid, the dc fault propagates extremely fast. It requires the dc protection and the dc circuit breaker (DCCB) can identify and isolate the fault line very quickly, for the healthy network ride-through, especially in the multi-terminal dc grids. However, the existing protection and DCCB techniques for flexible dc grid can still not match the dc fault propagation speed. Therefore, a novel current-commutation-based fault current limiter (FCL) is proposed in this paper. It can limit the dc fault current effectively, to guarantee the converter continuous operation and healthy network ride-through after dc faults, so the requirement on the protection and DCCB acting speed can be decreased. Compared with the existing fault current limiting methods, the proposed FCL has tiny negative influence on the system transient response speed, operation stability, and DCCB isolating speed. The experiment tests and simulation case studies are carried out to verify the working principle and superiorities of the proposed novel FCL.<sup>3</sup> | A Novel Current-Commutation-Based FCL for the Flexible DC Grid | Fault current limiter (FCL);flexible dc grid;isolating speed;operation stability | Circuit faults;Fault currents;Inductors;Limiting;Power system stability;Power electronics;Fault diagnosis
This paper proposes a novel single-dc-source multilevel inverter called Packed E-Cell (PEC) topology to achieve nine levels with noticeably reduced components count, while dc capacitors are actively balanced. The nine-level PEC (PEC9) is composed of seven active switches and two dc capacitors that are shunted by a four-quadrant switch to from the E-cell, and it makes use of a single dc link. With the proper design of the corresponding PEC9 switching states, the dc capacitors are balanced using the redundant charging/discharging states. Since the shunted capacitors are horizontally extended, both capacitors are simultaneously charged or discharged with the redundant states, so only the auxiliary dc-link voltage needs to be sensed and regulated to half of the input dc source voltage, and consequently, dc capacitors' voltages are inherently balanced to one quarter of the dc bus voltage. To this end, an active capacitor voltage balancing integrated to the level-shifted half-parabola carrier PWM technique has been designed based on the redundant charging/discharging states to regulate the dc capacitors voltages of PEC9. Furthermore, using the E-cell not only reduces components count but also the proposed topology permits multi ac terminal operation. Thus, five-level inverter operation can be achieved during the four-quadrant switch fault, which confers to the structure high reliability. The theoretical analysis as well as the experimental results are presented and discussed, showing the basic operation, multi-functionality, as well as the superior performance of the proposed novel PEC9 inverter topology. | Packed E-Cell (PEC) Converter Topology Operation and Experimental Validation | Nine-level Packed E-Cell (PEC);single-dc source inverter;single auxiliary dc-link capacitors;multilevel converter;PUC converter;active rectifier;active filter;grid-connected converter | Capacitors;Inverters;Topology;Voltage control;Switches;Voltage measurement;Reliability
In this paper, a novel topology of modular dc–dc converter has been proposed for medium voltage dc (MVdc) integration of high-penetration distributed PV. The proposed topology is featured with input-independent and output-series connected configuration and intermodule power balancing units (PBUs). A high voltage gain could be achieved with series-connected submodules (SMs), while each SM's input port is connected with PV array to realize the independent maximum power point tracking (MPPT) control function. PBUs with bidirectional power conversion ability are installed between adjacent SMs for the elimination of intermodule power mismatch. The operation principles of the proposed converter have been explained in detail along with the corresponding control strategies. The design principles of major passive components have been investigated on the basis of boundary operation conditions, while a quantitative analysis of steady-state power losses has been performed. Moreover, a comparative study is conducted from the aspects of operation range, topology complexity, component stress, and power efficiency. The theoretical results have been validated by both simulations and down-scaled experiments. | Input-Independent and Output-Series Connected Modular DC–DC Converter With Intermodule Power Balancing Units for MVdc Integration of Distributed PV | Distributed PV;modular dc–dc converter;MVdc integration;power balancing unit (PBU);power mismatch | Topology;DC-DC power converters;Steady-state;Inductors;Switches;Power generation;High-voltage techniques
This paper proposes a batteryless electrocardiogram (ECG) monitoring chip and intelligent system with wired audio transmission, which can be applied to long-term and real-time ECG monitoring. The ECG signal is modulated and amplified in the front-end chip and then is transmitted through the microphone channel of the 3.5-mm headphone cable. The sinusoidal signals from the left and right channels are converted into a dc supply and a precise local oscillator signal in the front-end chip, respectively. The proposed system samples the signal through the high-precision audio analog-to-digital converter in smart devices and processes it through the internal software. Therefore, no external battery, local oscillator, and complicate modules are required in this system. A chopper/amplitude modulation (AM) reused mixer amplifier is proposed, which combines chopping with AM and reuses the local oscillator signal. The closed-loop gain of the proposed amplifier varies between 20 and 47 dB and can be automatically adjusted according to the amplitude of the output signal. The proposed chip was implemented in a standard 0.18-μm CMOS process and occupies 1.07 × 0.95 mm<sup>2</sup> of core area. The power management module outputs a 1.5-V dc voltage to power the system. When connected with the headphone cable load, the chip consumes a total power of 156 μW. The proposed monitoring system has been verified by the audio device and MATLAB in the PC. The test results show that the input reference noise of the demodulated signal is 2.12 μVrms (0.1-200 Hz) and the total harmonic distortion is 0.56%@3 mV input. | A Battery-Less Portable ECG Monitoring System With Wired Audio Transmission | Audio transmission;bio-signal acquisition;ECG;headphone cable;power management | Electrocardiography;Smart devices;Choppers (circuits);Headphones;Frequency modulation;Monitoring
This paper proposes the design and experimental investigation of fuzzy precompensated hybrid proportional-integral (PI) controller for a permanent magnet synchronous motor (PMSM)-driven standalone solar water pumping system. A conventional PI controller usually has fixed gains, which makes them quite sensitive to the parameter variations. In order to improve its performance, both during dynamic and steady-state conditions, the presented controller introduces a fuzzy logic controller, which processes the speed error. The speed along with the processed output is inputted to the PI controller for speed control of PMSM. This topology uses a solar photovoltaic (PV) array to convert the solar power into electrical power. The energy obtained is utilized to rotate the PMSM using a 3-<italic>φ</italic> voltage-source inverter. The PMSM is coupled to a pump, which performs the water pumping. An intermediate stage dc–dc converter is utilized to maximize the power output using an incremental conductance algorithm. A PV feed-forward term is incorporated to provide an accelerated performance. This topology is modeled and its response is manifested through simulation studies using MATLAB/Simulink under different atmospheric conditions. A hardware validation of it is also carried out using a digital signal processor controller (dSPACE DS-1004) on a developed laboratory prototype. | Implementation of PMSM Drive for a Solar Water Pumping System | Boost converter;fuzzy logic control (FLC);maximum power point tracking (MPPT);permanent magnet synchronous motor (PMSM);solar water pumping;voltage-source inverter (VSI) | PI control;Steady-state;Velocity control;Topology;Maximum power point trackers;Voltage control;Fuzzy logic
The cheap and reliable primal energy source for battery energy storage system (BESS) refueling necessitates a special attention for combining renewable energy resources with plug-in hybrid electric vehicle (PHEV) charging stations in microgrids. Rapid charging is an operation mode of PHEV for drivers which demands fast recharging of BESSs of the electric cars. This charging mode manifests as low impedance short circuit at dc side, making power transient on power grid side. This paper presents a new anti-islanding protection scheme for low-voltage-sourced converter-based microgrids by exploiting support vector machines (SVMs). The proposed anti-islanding protection method exploits powerful classification capability of SVMs. The sensor monitors seven inputs measured at the point of common coupling (PCC), namely, root-mean-square (RMS) value of voltage and current (RMS<sub>V</sub>, RMS<sub>I</sub>), total harmonic distortion (THD) of voltage and current (THD<sub>V</sub>, THD<sub>I</sub>), frequency (f), and also active and reactive powers (F, Q). This approach is based on passive monitoring and therefore, it does not affect the power quality (PQ). In order to cover as many situations as possible, minimize false tripping and remain selective, training, and detection procedures are simply introduced. Based on the presented sampling method and input model, the proposed method is tested under different conditions such as PHEV rapid charging, additional load change and multiple distributed generations at the same PCC. Simulations based on the model and parameters of a real-life practical photovoltaic power plant are performed in MATLAB/Simulink environment, and several tests are executed based on different scenarios and compared with previously reported techniques, this analysis proved the effectiveness, authenticity, selectivity, accuracy, and precision of the proposed method with allowable impact on PQ according to UL1741 standard, and its superiority over other methods. | Anti-Islanding Protection of PV-Based Microgrids Consisting of PHEVs Using SVMs | Anti-islanding protection;distributed generation;microgrid;photovoltaic;plug-in hybrid electric vehicles;power quality;support vector machine | Microgrids;Support vector machines;Voltage measurement;Frequency measurement;Reactive power;Monitoring;Artificial intelligence
Power electronic devices and applications are striving toward more compact designs with high-power density. This has been enabled by the high switching speed of wide bandgap devices, such as silicon carbide (SiC) and gallium nitride (GaN) when compared to silicon. In order to take advantage of the high switching frequency, there is a need for small multichip packages with low stray inductance. This paper describes the experimental evaluation of a novel quad flat no-lead (QFN) power module with SiC power transistors. The module was designed to feature low stray inductance in a small-sized package and incorporate low-cost packaging technology. Currently available solutions are either expensive large high-power modules on the one hand or discrete packages with higher stray inductance on the other hand. The proposed QFN module aims at combining the electrical performance of a module with the cost benefit of a discrete. This paper presents the proposed module's design and fabrication and shows, through simulations and experiments, its thermal and electrical performance when it is used in a 400-V, 1.2-kW buck dc-dc converter. | Experimental Evaluation of a Low-Cost QFN Silicon Carbide Half-Bridge Module | DC–DC power converters;electronic packaging thermal management;electronics packaging;multichip modules;power MOSFET;quad flat no-lead (QFN);semiconductor device packaging;silicon carbide | Silicon carbide;Gallium nitride;Multichip modules;Lead;Inductance;MOSFET
Generating electric power from solar energy is a vastly growing technology worldwide. This paper investigates and evaluates the performance of a solar power generation system utilizing variable structure control with sliding mode for maximum power point tracking (MPPT). This controller is implemented on a buck-boost dc-dc power converter to track the maximum power point (MPP). The suggested controlled solar energy system also includes a dc-link capacitance, a voltage-source inverter, and a grid filter. Energy-based control is performed for the voltage of the dc-link capacitor. Space vector pulsewidth modulation (SVPWM) with current control in dq rotating frame is utilized to govern the inverter. The suggested system is simulated and subjected to various operating conditions. The results demonstrate the power captured from photovoltaic (PV) panels and delivered to the grid while tracking the MPP. For more confidence on the MPPT controller, practical experimentation is introduced using a real PV panel and power circuit with interfacing to a personal computer (PC). The proposed design is subjected to various experimental tests to ensure its validity. | Performance Evaluation of Variable Structure Controller Based on Sliding Mode Technique for a Grid-Connected Solar Network | DC-DC power converters;maximum power point trackers;sliding mode control;solar energy;space vector pulse width modulation;variable structure systems | Inverters;Space vector pulse width modulation;Maximum power point trackers;Voltage control;Switches;Solar energy
A novel capacitor voltage balancing scheme for modular multilevel cascade converter-double-star chopper-cells (MMCC-DSCC)-based STATCOM is proposed in this paper. Compared with the conventional software voltage balancing methods, the proposed scheme has three main advantages. First, only six voltage sensors are needed, and other voltage sensors have been removed. Then, the control framework can be simple without sort and select process, or some balancing control loops. Additional delay process caused by the sampling and control signals transmission is also mitigated. Finally, the faster capacitor balancing speed can be obtained. In addition, compared with some other hardware voltage balancing schemes, there are superior characteristics in terms of the reduced number of switches and only the popular power modules in the additional units are applied. For these additional modules, the parameters design guide of the proposed scheme has been discussed. Verified results from the 13-level simulated system and 9-level experimental platform for the MMCC-DSCC based STATCOM show the effectiveness of the proposed scheme. By the proposed scheme, both DC capacitor voltage balancing control and reactive power compensation are simultaneously realized for the MMCC-DSCC-based STATCOM even in balanced and unbalanced load. | A Novel Submodule Voltage Balancing Scheme for Modular Multilevel Cascade Converter—Double-Star Chopper-Cells (MMCC-DSCC) Based STATCOM | Diode-clamped circuit;double-star chopper-cell (DSCC);modular multilevel cascade converter (MMCC);voltage balancing;STATCOM | Topology;Capacitors;Sensors;Automatic voltage control;Sorting;Switches
Conventional cascaded dual-buck dc-ac inverters and dual-boost ac-dc converters can achieve high efficiency by using power MOSFETs without causing reverse recovery issues. In addition, these topologies can provide high reliability by eliminating shoot-through issues. As a result, dead-time in the switching signals can be eliminated and higher switching frequencies can be used. However, these topologies have a major and serious drawback of having more inductors in them and a high magnetic volume. This paper presents a family of improved dual-buck dc-ac inverters and dual-boost ac-dc converters with fewer inductors that can effectively mitigate the high magnetic volume and large number of inductors problems without adding any complexity to the control or hardware. The proposed dualbuck inverters (DBI) and dual-boost converters have all the aforementioned benefits of conventional DBIs and dual-boost converters, respectively. In addition, they reduce the magnetic volume, cost, and complexity of the circuit layout through the use of fewer inductors. To validate the feasibility of the proposed topologies, experimental results of the proposed 2-kW cascaded dual-buck dc-ac inverter with 310 V<sub>dc</sub> input voltage and 420 V<sub>rms</sub> output voltage are provided. | A Family of Improved Dual-Buck DC–AC Inverters and Dual-Boost AC–DC Converters | Dual-boost ac–dc converter;dual-buck dc–ac inverter;magnetic volume;metal-oxide semiconductor field-effect transistor (MOSFET);power density;reliability | Inverters;Inductors;MOSFET;Switches;Magnetic circuits;Reliability
This paper proposes a voltage difference residual-based fault diagnosis approach for three-level converters in electric traction systems. Compared to the existing open-circuit fault diagnosis approaches, the proposed approach cannot only detect and identify the faulty devices among the transistors and clamp diodes in both of rectifier and inverter, but also hierarchically diagnose the leg-level and device-level faults. Furthermore, no additional sensors are required and all of specified parameters can be directly identified. Specifically, the current related term in the dc-link voltage difference equations are analyzed and modeled under the normal case and open-circuit fault cases in the transistors and clamp diodes, respectively. Subsequently, the estimation models of the dc-link voltage difference are developed, and then, the residuals and their evaluation functions between estimation and actual are generated. Furthermore, by analyzing the residual evaluation functions for various cases and building the current similarity functions, the hierarchical diagnosis algorithms are proposed to identify the leg-level and device-level faults. Finally, hardware-in-the-loop experiments are performed. The results show the effectiveness and robustness of the proposed approach. | Voltage Difference Residual-Based Open-Circuit Fault Diagnosis Approach for Three-Level Converters in Electric Traction Systems | Hierarchical fault diagnosis;open-circuit (OC) fault;three-level inverters;three-level rectifiers;voltage difference residual | Circuit faults;Legged locomotion;Fault diagnosis;Inverters;Transistors;Sensors;Voltage measurement
The method of transformation of a nonlinear mathematical model of an electromechanical object to the form of a modified artificial recurrent neural network has been further developed. The method makes it possible to use knowledge about the object for the synthesis of a recurrent neural network (RNN) structure and the computation of their coefficients. Nonlinearities in the proposed RNN were realized by expanding the input signal space of the network, using the normalized signals of polynomial terms. Mathematical transformations were performed for a model of thyristor-based electric drive with a dc motor of series excitation. In the electric drive model, different nonlinearities were set, namely, the magnetic flux and inductance of the motor winding dependence on the motor current and its derivative, the thyristor converter gain from the reference voltage, and the dependence of the moment of inertia on the speed. An accuracy estimation for the models in the form of an RNN was made. | Transformation Method of Nonlinear Mathematical Models of the DC Series Drive into the Form of Modified Recurrent Neural Network | DC motor drives;mathematical programing;mechatronics;polynomial approximation;recurrent neural networks (RNNs) | Mathematical model;Neurons;Artificial neural networks;Training;Recurrent neural networks;Integrated circuit modeling;Computational modeling
Transmission network reinforcements are being undertaken to meet renewable energy targets toward a low carbon transition. High-voltage direct-current (HVDC) links and series-compensated ac lines are frontrunners in these developments. Although series capacitor installations can lead to subsynchronous resonance (SSR), HVDC links based on voltage source converters (VSCs) can be used to effectively damp SSR upon occurrence. An active damping technique to mitigate torsional interactions (TIs), a form of SSR, is presented. The damping scheme considers an active wideband filter to ensure positive damping in a wide range of subsynchronous frequencies. A state-space representation of the system has been formulated and eigenanalyses have been performed to assess the impact of the HVDC link on the TIs. A damping torque study for SSR screening is carried out, with results complemented with time-domain simulations to assess the accuracy of the small-signal models. The test system is implemented in a real-time digital simulator and connected to a VSC-HVDC scaled-down test rig to validate the damping scheme through hardware-in-the-loop experiments. The presented damping method exhibits a satisfactory performance, with time-domain simulations and laboratory experiments showing a good correlation. | Experimental Validation of an Active Wideband SSR Damping Scheme for Series-Compensated Networks | Subsynchronous resonance;HVDC;eigenanalysis;damping torque;series compensation;active filter;VSC | Damping;HVDC transmission;Generators;Shafts;Eigenvalues and eigenfunctions;Power conversion
In this paper, an improved vehicle-to-microgrid (V2M) framework is proposed for a commercial locality operating as a hybrid ac-dc microgrid, which optimally coordinates electric-vehicle (EV) storages in a distributed manner. An aggregator model is proposed that solves the economic dispatch problem of parked EV storages in a centralized fashion and generates power references in real time for the designed EV storage controllers. Unlike the conventional EV storage controller, the proposed optimization-incorporated distributed EV storage controller can switch from decentralized to distributed control mode or vice versa based on situations and utilizes a sparse vehicle-to-vehicle communication network. The power flow between the ac and dc subgrids is managed by interlinking converters (IC). The IC control structure is augmented by combining voltage- and power-based droop-control schemes in the power control loop. This modification enables simultaneous ac and dc bus voltage regulations. Case studies are carried out to validate the efficacy of the developed framework with a real commercial network and loads. The results exhibit robust performance of the overall system for generation-demand variability, transitions between islanded and grid-tied conditions, and user-preferred EV disconnections and time delay. | A Vehicle-to-Microgrid Framework With Optimization-Incorporated Distributed EV Coordination for a Commercial Neighborhood | Distributed cooperative control;economic dispatch;electric vehicles (EVs);hybrid ac–dc microgrid;interlinking inverter | Microgrids;Integrated circuits;Economics;Voltage control;Power generation;Optimization;Real-time systems
This paper presents a dc-dc input-parallel output-parallel (IPOP) converter configuration for renewable energy integration with medium-voltage dc grids. A full-bridge zero-current-switching (FB-ZCS) converter with voltage-doubler output is proposed as the fundamental module. To achieve smooth current commutation and ZCS, the leakage inductance of transformer and a resonant capacitor across its secondary are utilized. This resonant capacitor is always charged to its full-rated capacity irrespective of converter loading and requires a dedicated charging interval resulting in duty-cycle loss. For a given leakage inductance, a large resonant capacitor is required for higher current ratings. With a single-centralized converter, these operational and design constraints result in significant duty-cycle loss, restricting the operation range. This paper proposes an IPOP configuration for high-power applications. Phase shedding at reduced loading ensures that individual modules are operated optimally. Input inductance requirement in modules is reduced due to interleaving of the input current. Additionally, voltage stress across converter components and input current ripple are reduced by 50% in the proposed converter modules. Steady-state operation, modeling, current-sharing control, start-up, and shutdown of modules in the IPOP configuration are demonstrated using simulations. Experimental results on a scaled-down prototype are presented to validate its operation. | IPOP-Connected FB-ZCS DC–DC Converter Modules for Renewable Energy Integration With Medium-Voltage DC Grids | DC–DC converter;full-bridge;high-frequency isolation;input-parallel output-parallel;medium-voltage dc;modular;renewables;zero-current switching | Capacitors;Zero current switching;Inductance;Inductors;Renewable energy sources;Medium voltage;Loading
In this paper, we propose a 3-level double conversion uninterruptible power supply with a new cooperative and dynamically weighted model predictive control technique. A 3-level dc-dc converter is used to improve the dc bus balance and the overall response of the uninterruptible power supply (UPS). A new cooperative model predictive control principle is proposed to enhance the response of multiconverter systems. New controllers are proposed for all converters of the UPS, based on the dynamically weighted model predictive control technique and using the presented cooperative principle. A new power management technique is also proposed for the UPS. The proposed 3-level UPS system presents improved dynamic response and steady-state performance in distinct operating points, when compared to the conventional system. Experimental results demonstrate the advantages of each proposed novelty. | Cooperative and Dynamically Weighted Model Predictive Control of a 3-Level Uninterruptible Power Supply With Improved Performance and Dynamic Response | Neutral-point-clamped (NPC);optimal switching vector model predictive control (OSV-MPC);predictive control;uninterruptible power supply (UPS) | Uninterruptible power systems;Control systems;Steady-state;Power system management;Capacitors;Integrated circuits;Predictive control
This paper presents a current sharing method to actively balance the output currents of a parallel dc-dc converters' (PDCC) system regarding the demanded power. First, the operating principle of the PDCC system with parallel-connected bidirectional converters is studied. To regulate the output voltage in dc bus and share the output currents of the individual converters, a dual-loop control architecture comprising an outer voltage control loop and multiple inner current control loops is designed based on the automatic master-slave control scheme. Moreover, a feedback-type two-degree-of-freedom proportional-integral-derivative (FB2PID) controller is introduced to obtain the pulse-width modulation control signals for the converters. In order to improve the dynamic response and robustness of the active current-sharing control performances of the FB2PID controlled PDCC system, a bat algorithm (BA)-optimized FB2PID control system is further proposed to concurrently and dynamically optimize the control parameters of the FB2PID controller in the current control loop. Thus, the output current of each converter can be controlled to share the demand power equally in the presence of uncertainties. Finally, the simulation and experimental results reveal that the proposed BA-optimized FB2PID control system outperforms the conventional PID and FB2PID control systems with regard to the voltage regulation and current sharing performances under the time-varying electric load condition. | Active Current Sharing of a Parallel DC-DC Converters System Using Bat Algorithm Optimized Two-DOF PID Control | Bat algorithm;current sharing;parallel dc–dc converters system;optimization;two degree-of-freedom proportional-integral-derivative control | Voltage control;Optimization;PD control;Master-slave;PI control;Current control
This study mainly develops a high-efficiency single-input triple-outputs dc/dc converter (HSTDC) with a soft-switching technique for high step-up applications. In general, multiple output voltages with only one single input power source is always required for the applications of renewable energy or electric vehicles. At the high step-up operation, the proposed HSTDC has a high voltage conversion ratio to sustain the high-voltage dc bus for the utilization of dc/ac inverter. The proposed HSTDC uses a coupled inductor with lower turn ratios to achieve the high step-up voltage gain and adopts an auxiliary inductor to adjust the voltage of the auxiliary output terminal indirectly. Moreover, the utilization of voltage clamping and zero-current switching (ZCS) in the proposed HSTDC is helpful for accomplishing the goal of high-efficiency power conversion and three output voltage levels. In addition, the effectiveness of the proposed HSTDC is verified by rich experimental results. | High-Efficiency Single-Input Triple-Outputs DC-DC Converter With Zero-Current Switching | High-efficiency power conversion;single-input multiple-outputs dc/dc converter;high step-up;coupled inductor;voltage clamping;zero-current switching (ZCS) | Inductors;Capacitors;Power conversion;Topology;Windings;Zero current switching;Manufacturing
The five-level hybrid clamped inverter (5L-HC) is a promising new topology for medium-voltage applications. However, to minimize the capacitors and ensure good performance of the converter, capacitor voltage ripples, as well as voltage balancing control, need further study. Based on carrier-phase-shift PWM (CPS-PWM), this paper gives a rigorous analysis of the ripple characteristics of all the capacitors (which consist of three groups: the flying capacitors, the central dc capacitor, and the upper and lower dc capacitors) under both normal and unbalanced operating conditions. The results can serve as a guide for the optimal design of the capacitors. First, as for the balancing issue, a self-balancing mechanism of the central dc capacitor, which is similar to the better-known self-balancing feature of the flying capacitors, is revealed. Then, a new voltage balancing strategy is proposed for these two groups of capacitors to cope with disturbances arising from various nonideal factors. For the upper and lower dc capacitors, which suffer from intrinsic imbalance, this paper proposes a better method to calculate the optimal zero-sequence voltage (ZSV), which is to be injected to achieve the balancing objective. In this paper, the ripple analysis and balancing strategy proposed are verified with simulations and experiments. | Ripple Analysis and Capacitor Voltage Balancing of Five-Level Hybrid Clamped Inverter (5L-HC) for Medium-Voltage Applications | Five-level hybrid clamped inverter (5L-HC);capacitor voltage ripples;voltage balancing;ripple suppression | Capacitors;Topology;Switches;Clamps;Inverters;Medium voltage;Voltage control
This paper proposes a new individually regulated multiple-output wireless-power-transfer (WPT) system using single pulsewidth modulation (PWM) and a single multi-output transformer. The proposed system mainly consists of a single primary transmission channel, bandpass filters (BPFs) corresponding to each output, and a digital controller unit. The digital controller generates a single PWM signal comprising an array of distinct frequency components reserved for each output of the multi-output converter. The primary transmission channel includes a high-frequency inverter circuit and a primary transmission coil. When the inverter circuit is driven by the PWM signal, all the underlying frequency components are transmitted through the inverter circuit and the primary transmission coil. Each of these frequency components is separated at the receiver side coil by the resonant BPF connected to each of the outputs. Because the central frequencies of each BPF differ from each other, each filter allows only signals that are within their frequency band. Each output voltage of the multiple-output converter is regulated by modulating the frequency and amplitude of the frequency components corresponding to each output (or the BPF) inside the digital controller. Compared with all the other resonant topologies, the series-series resonance topology is efficient and facilitates applications involving loosely coupled WPT. However, the Q-factor of the series-series resonance topology is relatively low compared with the remaining resonance topologies. The interaction between each of the outputs increases as the Q-factor of the BPF decreases, which results in load regulation failure. The proposed multiple-output WPT system uses an efficient AM-FM hybrid control technique to regulate all the outputs independent of each other. Moreover, in order to analyze and design the proposed converter controller, an accurate and simple multiple-output wireless transformer model is proposed. The transformer model and analysis of the equivalent circuit presented in this paper simplify the conventional design of the power stage and generate a small converter signal. The technical challenges, feasibility, and the advantages of the proposed converter concept are discussed. Finally, the performance of the proposed multiple resonance-based wireless converter system has been validated using a 100-W hardware test of an independently controlled four-output resonant converter system. | Individually Regulated Multiple-Output WPT System With a Single PWM and Single Transformer | Contactless transformer;crosstalk;high-Q;individual regulation;low coupling;resonant converter | Pulse width modulation;Resonant frequency;Band-pass filters;Voltage control;Frequency modulation;Wireless communication;Inverters
This paper presents an automation strategy for multi-terminal HVDC (MT-HVDC) systems combining a dc optimal power flow (dc OPF) routine and a unified reference controller (URC). In the presented automatic framework, the dc OPF algorithm is implemented at the power dispatch center (PDC) of the MT-HVDC system to find optimal reference operation points of the power converters to minimize the losses during the operation of the MT-HVDC grid and solves the contradiction between minimizing losses and preventing commutation failure. At the local control systems, the operating points of the voltage-source converter (VSC) stations are tuned based on the calculations executed in the PDC, which enables fast response to power fluctuation and ensures a stable dc voltage. However, if the communication between the two control layers is lost, the MT-HVDC grid remains stable based on the pre-defined V-P droop characteristics for the power converter stations till the connection establishes again, and a set of new operating points is generated and sent. The static and dynamic simulations conducted on the CIGRE B4 HVDC test grid establish the efficient and effective grid control performance with the proposed automation strategy. The analysis shows that the proposed control scheme achieves the desired minimum losses while, at the same time, satisfying the system constraints. | Optimal Power Flow and Unified Control Strategy for Multi-Terminal HVDC Systems | CIGRE B4 HVDC test system;DC optimal power flow;multi-terminal HVDC systems (MT-HVDC);power dispatch center (PDC);unified control strategy | Licenses
The inceptions of multilevel inverters (MLI) have caught the attention of researchers for medium and high power applications. However, there has always been a need for a topology with a lower number of device count for higher efficiency and reliability. A new single-phase MLI topology has been proposed in this paper to reduce the number of switches in the circuit and obtain higher voltage level at the output. The basic unit of the proposed topology produces 13 levels at the output with three dc voltage sources and eight switches. Three extentions of the basic unit have been proposed in this paper. A detailed analysis of the proposed topology has been carried out to show the superiority of the proposed converter with respect to the other existing MLI topologies. Power loss analysis has been done using PLECS software, resulting in a maximum efficiency of 98.5%. Nearest level control (NLC) pulse-width modulation technique has been used to produce gate pulses for the switches to achieve better output voltage waveform. The various simulation results have been performed in the PLECS software and a laboratory setup has been used to show the feasibility of the proposed MLI topology. | Low Switching Frequency Based Asymmetrical Multilevel Inverter Topology With Reduced Switch Count | DC–AC converter;multilevel inverter;reduce switch count;nearest level control (NLC) | Topology;Switches;Through-silicon vias;Inverters;Stress;Power supplies;Mathematical model
Modular multilevel converters (MMCs) are a realistic alternative to the conventional voltage source converters for medium-voltage (MV) and high-voltage direct current (HVdc) applications. The number of submodules (SMs) per arm of the MMC can be as high as 512 to achieve desired high dc voltage levels required for HVdc with a very low total harmonic distortion (THD) (e.g., &lt;;0.1%) of the MMC ac-side interface voltage. Although the low THD of the MMC output voltage with a high number of SMs is desirable, the MMC control implementation and complexity is also important to be considered for the high number of SMs. The MMC control complexity significantly increases as the number of SMs increases. Redesigning the number of SMs in MMCs also becomes quite difficult and may require significant control upgrade, which in turn also needs additional tests and validations. This paper presents an MMC scale-up control methodology applicable for MV and HVdc applications. The number of SMs can be conveniently increased or reduced without any significant control modifications. The proposed control method and capacitor voltage balancing algorithm are implemented in the real-time digital simulator and MMC support units based on field-programmable gate array boards. The performance of the proposed MMC control method is investigated for a point-to-point MMC-based HVdc system under various operating conditions. | Scale-Up Methodology of a Modular Multilevel Converter for HVdc Applications | Capacitor voltage balancing (CVB);control design;high-voltage direct current (HVdc);modular multilevel converter (MMC);real-time digital simulator (RTDS) | Voltage control;Control design;HVDC transmission;Pulse width modulation;Capacitors;Modular multilevel converters
This paper investigates the issue of power management networked ac-dc microgrids (MGs) interconnected by interlinking converters with the consideration of unbalanced single-/three-phase ac MGs as well as power quality improvement. An integrated hierarchical distributed coordinated control approach is developed, which mainly consists of an up-layer event-triggered method of power sharing among MGs, and an event-triggered dynamic power flow routing approach to navigate the power flow among phases of the single-/three-phase ac MGs to balance the power of the MG. With the proposed control method, balanced output phase powers for the three-phase distributed generation (DGs) and enhanced voltage quality at the point of common coupling and DG terminals can be achieved besides proportional active power sharing among MGs and reduced communication. Simulation results are presented to demonstrate the proposed control method. | Distributed Power Management for Networked AC–DC Microgrids With Unbalanced Microgrids | Coordinated power management;distributed control;event-triggered control;networked ac–dc microgrids (MGs);power quality improvement;single-/three-phase MG | Integrated circuits;Power quality;Microgrids;Voltage control;Informatics;Reactive power;Harmonic analysis
In this paper, a new scheme based on state feedback control concept is presented for robust control of bidirectional interlink power converters (BILPCs) in hybrid microgrids (HMGs). The studied grid-connected HMG contains one dc and one ac microgrid, interconnected by BILPCs. To consider uncertainties, the nonlinear uncertain model of the BILPC is derived and linearized based on Lie derivative concept. As a new point of view for dynamic modeling of BILPC, it is indicated that each nonlinear uncertain BILPC model can be represented by two decoupled subsystems. Then, a virtual robust state feedback controller is designed to independently control each of these subsystems with disturbance rejection capability. The gains of the state feedback controllers are obtained using Ackerman pole placement method. To approximate the unknown inputs/unmodeled dynamics, which are needed in the design process of the state feedback controllers, a high-gain proportional-integral (PI) observer is designed. The high gains of this PI observer are determined using linear quadratic regulation method. Simulation results and comparative studies support the efficacy of the proposed control approach. | Robust Nonlinear State Feedback Control of Bidirectional Interlink Power Converters in Grid-Connected Hybrid Microgrids | Hybrid microgrid (HMG);interlink converter;PI observer;state feedback control | Microgrids;State feedback;Uncertainty;Observers;Voltage control;Impedance;Process control
On-chip inductive buck converters gain popularity due to their higher efficiency at higher load currents compared to its linear and capacitive counterparts. Through-silicon-via inductors (TSV-Inductors) in 3-D integrated circuit (3-D IC) technology can be used for the buck converter implementation that reduces the metal resource consumption of the inductor. However, in 3-D ICs, the regulated voltage from buck converters might be required for multiple tiers. Simply designing one buck converter per tier is apparently resource consuming. This paper fully utilizes the feature of TSV-Inductor and temporal/spatial sharing techniques to enable single-inductor-multiple-tier regulation for 3-D ICs. Experimental results suggest that under the same design specifications and resource consumption, the TSVInductor-based time multiplexing buck converter (TMBC) and the shared inductor buck converter (SIBC) help increase the efficiency by up to 15% and 25%, respectively, compared with the conventional power delivery scheme using one TSV-Inductorbased buck converter per tier. Moreover, the ripples of the TSVInductor-based TMBC and SIBC can be reduced by up to 3× and 6×, respectively. To the best of our knowledge, this is the very first work exploring buck converter sharing between multiple tiers in 3-D ICs. | Single-Inductor–Multiple-Tier Regulation: TSV-Inductor-Based On-Chip Buck Converters for 3-D IC Power Delivery | On-chip regulators;power delivery for 3-D integrated circuits (3-D ICs);through-silicon-via inductor (TSV-Inductor) | Inductors;Buck converters;System-on-chip;Through-silicon vias;Metals;Voltage control
A soft-switched nonisolated high step-up dc-dc converter based on the quasi-impedance-source structure is presented in this paper. In the proposed converter, a technique similar to the synchronous rectifier is applied such that the diode of the impedance network is replaced with an active switch. In this way, not only is conduction loss associated with the diode reduced but also zero-voltage-switching characteristics for power switches are provided. Also, output diodes of the proposed converter are switched under zero-voltage-zero-current-switching condition which extremely reduces their switching and reverse-recovery losses. It is shown that by correct design of the components, soft-switching performance is retained for all the semiconductor devices over the entire range of output load. All these factors together with simplicity of the proposed structure result in high efficiency over a wide range of output power. Moreover, the proposed converter benefits from continuous input current and a shared ground between input and output. Operating principles of the proposed converter along with its steady-state analysis are presented. Also, experimental results obtained from a laboratory prototype for 48 to 350 V voltage conversion and 100 W nominal power are provided to validate the feasibility of the proposed converter. | Soft-Switched High Step-Up Quasi-Z-Source DC–DC Converter | Coupled inductor;dc–dc converter;high step-up converter;quasi-impedance-source converter;soft-switching operation;synchronous switch | Switches;Inductors;Capacitors;Zero voltage switching;Snubbers;High-voltage techniques;Circuit topology
This paper proposes a high-efficiency three-level (TL) dc-dc converter with reduced circulating current and rectifier voltage stress by using coupled inductor in the rectifier circuit. Because of decreased circulating current, the conduction loss in the primary circuit is reduced. In addition, since the rectifier diodes with low forward voltage drop can be employed due to the small voltage stress, the conduction loss of rectifier diodes can be reduced. Therefore, the efficiency can be increased due to the reduction of the conduction losses in the primary circuit and rectifier diodes. The characteristics of the proposed converter are analyzed and compared with other TL converters. The validity of the proposed converter is verified by the experimental results of the prototype with 540-600 VDC input and 750 W (48 V/15.625 A) output. | High-Efficiency Three-Level DC–DC Converter With Reduced Circulating Current and Rectifier Voltage Stress | Coupled inductor;reduced circulating current;small rectifier voltage stress;three-level (TL) converter | Rectifiers;Inductors;DC-DC power converters;Stress;Zero voltage switching;DH-HEMTs;Voltage control
With the conventional secondary phase-shifted (PS) control, a semidual-active-bridge (S-DAB) dc-dc converter suffers from low efficiency at light load in buck mode due to hard switching and high tank current. In order to avoid this phenomenon and extend soft-switching range, a hybrid control including the primary pulsewidth modulation plus secondary phase-shifted (PWM+PS) is proposed in this paper. Under the proposed hybrid control, all steady-state operation modes with distinctive features are identified and analyzed. Based on the operation range, power characteristics and switching behaviors in each mode, a minimum peak current control route is developed, which can enable the converter to work with low tank current and soft switching over the whole load range. A lab-scale S-DAB converter is implemented to validate the theoretical analysis, and experimental results reveal that the higher efficiency can be achieved using the proposed control route. | A Hybrid Control of a Semidual-Active-Bridge DC–DC Converter With Minimum Current Stress | Phase-shifted (PS) control;pulsewidth modulation (PWM);semidual-active-bridge (S-DAB) | Switches;Bridge circuits;Zero voltage switching;Legged locomotion;Inductors;Steady-state
This paper presents a new single-phase ac-dc-ac three-level three-leg converter composed of three coupled-inductors and six active switches. The system model, operation principles, and a control strategy are presented and discussed. Additionally, a space-vector pulsewidth modulation technique is developed to double the effective frequency of the grid and load voltages and to reduce the switching losses. The proposed converter is compared to other similar converters in terms of switch count, harmonic distortion, and power losses. The results show that the proposed topology has improved power quality and uses fewer switches and gate drive circuits. These characteristics can potentially reduce the costs and the complexity of the system. In addition, the proposed converter eliminates the requirement for dead time to prevent short circuit of the dc-link. In order to validate the theoretical analysis, simulated and experimental results are presented and discussed. | Single-Phase AC–DC–AC Three-Level Three-Leg Converter With Reduced Switch Count | AC–DC–AC converter;coupled inductors;multilevel inverters;multilevel rectifiers;three-leg (3L) converter | Switches;Legged locomotion;Topology;Inductors;Pulse width modulation;Capacitors;Power quality
This paper proposes a wind turbine planetary gearbox (PGB) fault diagnosis method based on a self-powered wireless sensor. The proposed wireless sensor, which consists of a piezoelectric energy harvester, a power management circuit, a microcontroller unit (MCU), a radio-frequency (RF) module, and an accelerometer, can acquire the vibration signals of wind turbine PGB by the accelerometer. The piezoelectric energy harvester utilizing vibration environment is optimized as a power supply for the proposed wireless sensor, including the MCU, RF module, and accelerometer. An ac–dc converter combined with a low-dropout voltage regulator is developed to provide stable dc voltage for the proposed wireless sensor. Stacked denoising autoencoder (SDAE) shows excellent performance in learning robust features from the noised signal. Thus, in this paper, the SDAE method is adopted to learn robust and distinguishable features from measured signals. Then, the least squares support vector machine (LSSVM) is employed to classify features extracted by the SDAE. Both the SDAE and LSSVM are optimized by quantum particle swarm optimization (QPSO). The experimental results show that the presented power supply can generate 3.3-V dc voltage, which ensures regular operation of the rest of the wireless sensor. The proposed wireless sensor can achieve a reliable communication distance of 40.8 m in the test environment. Furthermore, the SDAE approach and LSSVM show excellent performance in feature extraction and fault diagnosis, respectively. The experimental results indicate that the proposed method is effective in terms of fault diagnosis for the wind turbine PGB. | Self-Powered Wireless Sensor for Fault Diagnosis of Wind Turbine Planetary Gearbox | Wind turbine;PGB;fault diagnosis;self-powered wireless sensor;SDAE;LSSVM;QPSO | Wireless sensor networks;Wireless communication;Vibrations;Fault diagnosis;Feature extraction;Wind turbines;Accelerometers
This paper investigates the two latest proposed drive system topologies for dc-biased vernier reluctance machines (VRMs), aims to find out the preferable drive system configuration, and explains the performance discrepancy between the two configurations. Different from the regular ac machines, the armature winding current waveforms of dc-biased VRMs are sinusoidal with dc bias. To provide the dc flow path, the two drive system topologies are associated with the machine, namely, an open winding converter with single-layer concentrated winding and a dual three-phase converter with double-layer concentrated winding. The two configurations are investigated and compared in terms of machine operation principle, power converter configuration, voltage utilization, system cost, and system efficiency. The theoretical analyses and experimental results validate that the two drive systems have their respective advantages. | Power Converter Topologies and Control Strategies for DC-Biased Vernier Reluctance Machines | Comparative study;control strategy;dc-biased;dual three-phase;open winding;vernier reluctance machines (VRMs) | Windings;Topology;Stator windings;Torque;Reluctance motors
The paper proposes a new structure of SEPIC with high voltage gain for renewable energy applications. The proposed circuit is designed by amalgamating the conventional SEPIC with a boosting module. Therefore, the converter benefits from various advantages that the SEPIC converter has, such as continuous input current. Also, high voltage gain and input current continuity make the presented converter suitable for renewable energy sources. The modified SEPIC converter (MSC) provides higher voltage gain compared to the conventional SEPIC and recently addressed converters with a single-controlled switch. The analysis of voltage gain in continuous current mode (CCM) and discontinuous current mode (DCM) is analyzed by considering the non-idealities of the semiconductor devices and passive components. The selection of the semiconductor devices depending on the voltage-current rating is presented along with the designing of reactive components. The numerical simulation and experimental work are carried out, and the obtained results prove the feasibility of the MSC concept and the theoretical analysis. | A New Structure of High Voltage Gain SEPIC Converter for Renewable Energy Applications | DC-DC converter;energy conversion;high voltage gain;SEPIC;renewable energy | Inductors;Switches;Capacitors;High-voltage techniques;Renewable energy sources;DC-DC power converters;Resistance
This paper deals the grid integration of photovoltaic (PV), fuel cell, and ultra-capacitor with maximum power point tracking (MPPT). The voltage oriented control for the grid-integrated inverter is proposed to regulate dc link voltage. Here, the fuel cell is employed as the main renewable energy source and PV as an auxiliary source with ultra-capacitor, which compensates power variation. An integrated CUK converter is proposed for peak power extraction from PV modules. The Jaya-based MPPT method is employed to achieve fast PV tracking ability with zero deviation around maximum power point (MPP) and has accelerated searched performance in equated with particle swarm optimization (PSO) and artificial bee colony (ABC) techniques. The hybrid PV-fuel cell with ultra-capacitor as energy storage works effectively under varying operating conditions. Compared to other energy storing devices, ultra-capacitor provides a fast dynamic response by absorbing/delivering power fluctuations. The hybrid PV-fuel storage control methodologies are experimentally validated using dSPACE (DS1104) board that provides optimal power extraction with stable power affirmation for a standalone/grid-connected system. | A Hybrid Photovoltaic-Fuel Cell for Grid Integration With Jaya-Based Maximum Power Point Tracking: Experimental Performance Evaluation | Fuel cell;maximum power point tracking;photovoltaic;ultra capacitor;utility grid | Fuel cells;Capacitors;Resistance;Maximum power point trackers;Voltage control;Inverters;Photovoltaic systems
This brief presents the design methodology of an integrated KY dc-dc step-up converter with constant ontime (COT) control under discontinuous conduction mode (DCM) operation. The method improves the efficiency during the deeplight-load situation, and we analyze the design criteria of the flying capacitor as well as the COT controller of the KY converter under DCM. The simulation results verify that the design obtains higher conversion efficiency than the pulse width modulation controlled KY converter. The KY converter with COT control has been fabricated in 65-nm CMOS with a core area of 0.55 × 0.55 mm<sup>2</sup>. The circuit uses an off-chip inductor of 12 nH and an output capacitor of 4 nF. The converter operates with a current load ranging from 500 μA to 10 mA with an output voltage ripple lower than 70 mV in the deep-light-load range. | Design of KY Converter With Constant On-Time Control Under DCM Operation | Integrated KY converter;boost converter;pulse frequency modulation (PFM);discontinuous conduction mode (DCM);constant on-time (COT) | Capacitors;Inductors;Pulse width modulation;Integrated circuits;Internet of Things;Switches
The load sharing in the DC microgrids is affected by the practical factors such as the cable resistances and changes in the system topology. This paper presents a new control algorithm for the application in the DC microgrids to achieve accurate load distribution between droop controlled converters. An identical steady state voltage feedback is used for all droop controlled converters to ensure accurate current sharing. The information about the common voltage is obtained by means of the proposed communication-less control strategy. The proposed strategy does not require prior information about the grid topology and parameters. Therefore, it is applicable to both single- and multi-bus microgrids. The conducted stability analysis demonstrates that the proposed approach and the conventional droop control deomstrate similiar dynamic performance. Furthermore, the proposed algorithm has a potential to enhance the operation of the Interlinking Converters in the hybrid AC/DC microgrids. A comprehensive nonlinear simulation study is conducted in the Matlab/Simulink environment. The simulation results verify the effectiveness of the proposed communication-less control scheme to enable proper load distribution between droop controlled converters as well as enhance the load sharing between AC and DC microgrids. Finally, the proposed control approach is verified using an OPAL-RT setup. | Communication-Free Current Sharing Control Strategy for DC Microgrids and Its Application for AC/DC Hybrid Microgrids | DC microgrid;droop control;current sharing;frequency detection | Microgrids;Voltage measurement;Voltage control;Frequency conversion;Current measurement;Estimation;Topology
This study mainly develops a high-efficiency isolated bidirectional DC/DC converter (HEIBDC) with a single input and multiple outputs. For the requirement of multiple output voltages with only one single input source, the proposed HEIBDC can achieve the objectives of high-efficiency power conversion and bidirectional power flow. The proposed HEIBDC can be operated at two modes, including the step-down mode and the step-up mode. At the step-down mode, the high-voltage DC bus transmits extra energy to charge the bidirectional input power source. At the step-up mode, it can transmit the energy from the input power source to the high-voltage DC bus for the possible utilization of a later DC/AC inverter, and from the auxiliary source (e.g., a battery module) to supply power for peripheral devices. The proposed HEIBDC uses a coupled inductor to increase the step-up/step-down voltage ratio and adopts an auxiliary inductor to indirectly adjust the voltage of the auxiliary output terminal. Moreover, the utilization of voltage clamping and soft switching in the proposed HEIBDC is helpful for accomplishing the goal of high-efficiency power conversion. In addition, the effectiveness of the proposed HEIBDC is verified by experimental results of a 600W prototype in practical applications. The experimental results reveal that the maximum power conversion efficiency at the step-up mode or the step-down mode is measured to exceed 96%. | Design of High-Efficiency Isolated Bidirectional DC/DC Converter With Single-Input Multiple-Outputs | High-efficiency power conversion;DC/DC converter;bidirectional power flow;isolated framework;multiple outputs;auxiliary source;soft switching | Inductors;Power conversion;Windings;Zero voltage switching;Equivalent circuits;Topology;Capacitors
Grid-connected voltage source converter is used to control the flow of active power from renewable energy sources with several functionalities, such as harmonic mitigation, reactive power compensation, and power factor improvement. The reference current calculation and its accuracy decide the performance of the control algorithms during harmonic disturbances. Fundamental signal extraction techniques are utilized to overcome the disturbances present in the system voltage and current. This paper presents a novel orthogonal current decomposition control for load current decomposition into active and reactive components. These current components are obtained through character of orthogonal vector in the inner product space. The block diagram of the proposed technique is implemented with the help of adder, multiplier, and windowed integrator. Phase voltage and load current for each phase are used as inputs to this functional diagram for getting desired fundamental active current signal. Subsequently, adjustable dc-link voltage control is also presented to diminish the switching losses in the converter and to avoid the false tripping of the grid-connected system during susceptible grid conditions. The proposed control technique is simulated in MATLAB/Simulink and verified through developed hardware prototype using ARM Cortex M4-based microcontroller (STM32F407VGT6) using Waijung environment. | A Novel Orthogonal Current Decomposition Control for Grid-Connected Voltage Source Converter | Adjustable dc-link;orthogonal current decomposition control (OCDC);power quality (PQ);voltage source converter (VSC);Waijung block set | Voltage control;Microcontrollers;Harmonic analysis;Reactive power;Hardware;Adders
This letter presents the calculation of the minimum dc-link capacitance in power factor correction single-phase systems employing hysteretic current-mode control for low total harmonic distortion. The proposed design can be applied to the cascade connection of converters in which the source converter can be modeled as a loss-free resistor and the load converter can be characterized as a constant power load. The value of the minimum capacitance is obtained as a function of voltage and frequency of the mains, maximum power transferred to the load converter, and desired dc-link voltage. The resulting capacitance is ten times smaller than the one obtained by the conventional design. The theoretical predictions are verified by means of simulations and experiments. | Minimum DC-Link Capacitance for Single-Phase Applications With Power Factor Correction | AC–DC power conversion;dc-link capacitance reduction;hysteretic current-mode controller;loss-free resistor (LFR) | Capacitance;Capacitors;Harmonic analysis;Impedance;Inductors;Voltage control;Power factor correction
The recently-proposed dual-frequency single-inductor multiple-output (DF-SIMO) buck converter topology is a promising approach for enabling the implementation of multiple fully-integrated power supplies with superior dynamic and cross-regulation performance in SoCs. However, switching the input and output stages at different frequencies raises many questions about the optimum strategy for controlling such converter topology. This paper explores and analyzes the various classes of controllers that can be employed in the output stage of the DF-SIMO buck converter topology, while taking account of key comparison metrics, such as circuit complexity, stability, steady-state and dynamic performance, and the range of operating conditions each controller may be suitable for. This includes average-based voltage-mode, ripple-based charge-mode, and ripple-based voltage-mode controllers. The predictions made by the analytical expressions derived for the various controllers are verified through system-level and transistor-level circuit simulations. | Output Control Techniques for Dual-Frequency SIMO Buck Converters | Dual-frequency SIMO power converters;integrated DC-DC power converters;high-frequency power converters;power management;system-on-chip | Topology;Switching frequency;Voltage control;Switches;Inductors;System-on-chip
Efficiency optimization of dual-active-bridge (DAB) converters involves the minimization of both conduction and switching losses. However, it is challenging to achieve these two objectives simultaneously due to their conflicting nature, i.e., circulating current is required to realize zero-voltage switching (ZVS) but the presence of an excessive amount of the circulating current is the main cause of conduction loss and low efficiency. This dilemma has been common to conventional DAB converter topologies and modulation schemes which cannot provide sufficient degrees of freedom (DoFs) to the design of their operation modes. This paper is an illustration of the merits of utilizing reconfigurability of the operation mode as a new DoF in designing the operation of DAB converters to minimize both conduction and switching losses. The proposed DAB converter is designed to switch between two operation modes. For 25%-100% of the rated output power, a new modulation scheme based on the four-level ac voltages is proposed to achieve zero circulating current, zero backflow power, and full-range ZVS. Below 25% of the rated output power, the new modulation scheme transitions smoothly to the enhanced dual-phase-shift (EDPS) modulation scheme that continues to achieve zero backflow power and full-range ZVS while the incurred circulating current is moderated by operating the ac voltages at half-amplitude. The experimental results obtained from a 2-kW prototype show that, in comparison to conventional modulation schemes, the proposed modulation scheme is capable of maintaining the highest efficiency over the full output power range and greatly improves the reliability of switches due to full-range ZVS operation. | Realization of High-Efficiency Dual-Active-Bridge Converter With Reconfigurable Multilevel Modulation Scheme | Bidirectional converter;dual-active-bridge (DAB) converter;immittance network;resonant converter;softswitching | Switches;Bridge circuits;Zero voltage switching;Voltage control;Power generation;Phase modulation
The twenty-two papers in this special section focus on flexible control of power converters which serve as interfaces between the distributed generation (DG) units and the legacy alternating current (ac) grid or the ac or direct current (dc) microgrid (MG), is the key to realization of high penetration of renewable energy in a safe and stable fashion. When connected to the ac legacy grid, these power converters need to provide ancillary services such as frequency and voltage support, harmonic compensation, as well as synthetic inertia emulation. Another emerging solution is to interface the DG units with the ac legacy grid through an intermediate entity called anMG. MG can be based either on ac and dc architecture and can work in both stand-alone and grid-connected modes. Since it is responsible for multiple power converters, an MG has higher operational flexibility than individual units.However, due to a lack of stiff voltage reference source and natural inertia, control of MGs is generally more challenging than control of individual grid-connected power converters. | Advanced Control Methods for Power Converters in Distributed Generation Systems and Microgrids |  | Special issues and sections;Voltage control;Harmonic analysis;Power harmonic filters;Heuristic algorithms;Transient analysis;Power quality;Control systems;Power control;Power conversion
This paper presents an ultra-high-voltage direct current (UHVDC) transmission system based on the series-connected voltage source converter (VSC) modules. A detailed DC voltage equalization control strategy is developed for the series-connected VSC modules at both terminals of the UHVDC transmission system. Moreover, the phase-shifted triangle carrier concept is applied for generating the pulse width modulation (PWM) signals to eliminate AC line current harmonics and reduce converter switching losses. Besides, harmonic elimination comparison between applying the conventional sine pulse width modulation (SPWM) and the phase-shifted triangle carrier-based pulse width modulation (PSCPWM) techniques is done. Furthermore, a hardware-in-the-loop (HIL) real-time (RT) UHVDC validation model was set up by connecting a real-time simulator of OPAL-RT which ran the power electronics-power system parts and a dSPACE 1103-based prototype controller which was used to implement the control part. Finally, the real-time dynamic performance of the series-connected VSC models UHVDC system is validated in operation at different transient and steady state modes. | HIL-RT Implementation of UHVDC Transmission System Based on Series-Connected VSC Modules | Series-connected VSC modules;UHVDC;DC voltage equalization;phase-shifted carrier SPWM;hardware-in-the-loop;real-time simulation | Real-time systems;Topology;Voltage control;Pulse width modulation;Harmonic analysis;Voltage measurement;Voltage-source converters
In this paper, a new pulsewidth modulated gating scheme and a zero-voltage transition (ZVT) auxiliary circuit is proposed for a fixed frequency full-bridge CLL dc-dc resonant converter with a capacitive output filter. An approximate complex ac circuit approach is used for the steady-state analysis of the converter. The optimum design of the converter is described with the help of design curves for a sample converter of 200-W power rating operating at a switching frequency of 100 kHz. The converter with applied gating scheme and ZVT auxiliary circuit provides zero-voltage switching to all the switches for the entire variations in loading and input voltage conditions ensuring higher conversion efficiency. PSIM simulations are carried out to verify theoretical predictions about the performance of the converter for various operating conditions. Finally, experimental results are provided to verify the feasibility of the proposed converter. The theoretical, simulation, and experimental results are given and discussed. | Analysis and Design of a High-Frequency Isolated Full-Bridge ZVT CLL Resonant DC–DC Converter | CLL resonant converter;high frequency;new pulsewidth modulated (PWM) gating scheme;zero-voltage switching (ZVS);zero-voltage transition (ZVT) | Resonant converters;Zero voltage switching;Pulse width modulation;RLC circuits;Semiconductor diodes;Switches;Inverters
An increase in the utilization of renewable energy has called for a cost-effective and reliable solutions to overcome their intermittency. With this regard, this paper offers a unique way of interfacing dc microgrid (DCMG) to the doubly fed induction generator (DFIG) wind system during grid-connected, fault, and isolated working conditions making it economical. The control flow strategy proposed here uses the grid-side converter (GSC) of the DFIG system to serve multiple purposes; first, the GSC is used to regulate the DCMG voltage during the grid-connected mode and avoids the need for an additional converter for the DCMG to connect it to the grid. Second, the GSC is allowed to function as a simple diode bridge rectifier thereby allowing the DFIG machine to feed DCMG during isolated conditions hence avoiding the need for replacing the converter. This paper also improves the fault ride through performance of the DFIG wind system without any additional investment. This is possible due to the usage of already available ultracapacitor in the DCMG. Hence, the DFIG wind system need not have to finance separately to protect its dc link during the fault. Furthermore, a small-signal-based stability analysis performed also indicates the robustness of the proposed control strategy. A 2.2-kW hardware prototype has been developed and the results obtained from the elaborate experimentation justify that this paper is economical, efficient, reliable, and offers better power quality compared to the existing work. | A Cost-Effective Single Architecture to Operate DC Microgrid Interfaced DFIG Wind System During Grid-Connected, Fault, and Isolated Conditions | DC microgrid (DCMG);doubly fed induction generator (DFIG) wind system;fault analysis (FA);fault ride through (FRT);grid-side converter (GSC);power amplifier | Doubly fed induction generators;Microgrids;Power system reliability;Reliability;Rectifiers;Hardware;Voltage control
The existence of operational dead zone during mode switching in noninverting buck-boost converter results in oscillation of the output voltage and instability of the system during high power operation. The mechanism and effect of the operational dead zone are analyzed, the conditions that need to be met when eliminating the operational dead zone are researched, and a multimode smooth switching control strategy which can completely eliminate the operational dead zone is proposed. The converter works with three operating modes, the method of theoretical analysis combined with experimental correction is used to set the mode switching parameters, to ensure that the actual voltage gains of the converter on both sides of the mode switching points are equal. A single-degree-of-freedom buck-boost mode is designed to replace the pass-through mode to maintain the converter's stable output. And the converter's operating power level and overall power transmission efficiency can be improved, when the control parameters are designed to reduce the interval length of the boost mode and the single-degree-of-freedom buck-boost mode. Finally, a 700-W experimental prototype is built to verify the effectiveness of the proposed solution. | Multimode Smooth Switching Strategy for Eliminating the Operational Dead Zone in Noninverting Buck–Boost Converter | Bidirectional dc/dc converter;digital control;mode switching;noninverting buck–boost converter;operational dead zone | Switches;Voltage control;Switching circuits;Sun;Prototypes;Oscillators
This paper proposes a new inverter topology based on the active neutral-point-clamped (ANPC) converter with capability to integrate one energy storage system (ESS) per inverter leg with an independent state of charge control, so that each inverter leg has two dc ports and one ac port. The primary dc port is common to all inverter legs and it is connected to the main power source. The secondary dc port is suitable for ESS connection because of its two-quadrant operation, with bidirectional current capability, so that the ESS can be charged and discharged with regulated current. Integration of a secondary dc port with independent control also allows the use of different ESS technologies for each inverter leg to compose a hybrid ESS. Redundant switching states of the proposed structure are used to balance the energy exchanged between the secondary dc port and the dc bus capacitors. Theoretical propositions were experimentally validated through a 1-kW single-phase inverter with a secondary dc port connected to a 230-V ESS and ac port connected to an LC filter feeding a linear load. Low total harmonic distortion (THD) sinusoidal current is generated at the ac port while charging or discharging the ESS with a constant current. | ANPC Inverter With Integrated Secondary Bidirectional Dc Port for ESS Connection | Active neutral-point-clamped (ANPC) converter;distributed power generation;energy storage;integrated secondary Dc port;multilevel voltage source inverter (VSI) | Inverters;Legged locomotion;Switches;Topology;Modulation;Energy storage
Hybrid ac/dc microgrids (MGs) integrated with traditional diesel generators, distributed energy storage systems (ESSs), and high penetration of renewable energy sources (RESs)-based distributed generators (DGs) have become an attractive power supply solution for isolated remote areas and islands, which can effectively reduce environmental protection pressure and improve power supply reliability. However, in such inherent low-inertia systems, randomness and fluctuation of the output power of RESs and uncertain load consumption can easily incur dynamic stability issues, such as transient power impact, unacceptable frequency deviations, and operation mode transitions for security. To solve the above problems and enhance the dynamic stability of the system, an enhanced dynamic stability control (EDSC) scheme with locally measured signals only is proposed in this paper. In this control scheme, the bi-directional interlinking dc-ac converter uses the ac frequency in ac MG as the reference value of dc voltage and adopts the current feedforward control to control the dc voltage in the dc MG to be consistent with the ac frequency. By electrically coupling dc voltage and ac frequency, power disturbances in ac or dc sides will cause almost identical variation degrees in both ac frequency and dc voltage. Under the proposed EDSC scheme, the distributed ESSs in both ac and dc sides are then automatically coordinated and controlled by the unified droop control to balance transient power disturbances and smooth output of diesel generator under normal condition, which can effectively improve stability and controllability of such low-inertia systems. Furthermore, in an emergency such as failure of diesel generator, the operation mode can be switched seamlessly with the proposed EDSC scheme. The detailed theoretical analysis including control system design, small signal model analysis of key parameter influence on system dynamics, and simulation verifications in the PSCAD/EMTDC environment is presented to verify the effectiveness and practicality of the proposed EDSC scheme. | Enhanced Dynamic Stability Control for Low-Inertia Hybrid AC/DC Microgrid With Distributed Energy Storage Systems | Low-inertia hybrid ac/dc microgrids;distributed energy storage systems;enhanced dynamic stability control;transient power sharing;seamless transition | Generators;Power system stability;Frequency control;Voltage control;Transient analysis;Hybrid power systems;Stability analysis
Using the multi-terminal VSC-HVdc (MTDC) system to collect far-distance offshore wind power into the main onshore ac grid has become one of the ideal transmission approaches for renewable energy integration. However, with traditional fixed dc droop control in MTDC system, the lack of the capability of regulating power flow might pose a great challenge to the system operation. Accordingly, a novel MTDC model has been established in this paper which establishes that the output power of onshore converters can be formulated as a linear function of the control variables, namely power initial set point of each onshore converter. Based on this model, considering the uncertainty from wind power forecast error, a distributionally robust chance-constrained AC-OPF model is proposed for the hybrid AC/MTDC system. Without any presumption on the probability distribution of uncertainty, this model ensures the secure operation by enforcing chance constraints under the worst-case probability distribution over an ambiguity set based on the Wasserstein-Moment metric. Aiming at obtaining a tractable chance-constraint reformulation, we first employ the partial linearization of ac power flow equations to yield a linear model which represents the system response under uncertainties. We then develop an efficient and scalable approach to derive the linear analytical reformulation of distributionally robust chance constraints. The performance of the proposed model is firstly tested on the 14-bus system for an illustrative purpose, and then on the 1354-bus system for demonstrating scalability. | Distributionally Robust Chance-Constrained AC-OPF for Integrating Wind Energy Through Multi-Terminal VSC-HVDC | Distributionally robust optimization (DRO);Chance-constrained programming;Multi-terminal VSC-HVdc (MTDC);AC-OPF | Uncertainty;Mathematical model;Wind farms;Wind power generation;Measurement;Matrix converters;Probability distribution
This paper deals with the output voltage regulation problem for dc-dc buck converters. Overcurrent protection and disturbances are both taken into consideration. The main challenge of control design is how to ensure that the current constraints are not violated at any time in the presence of disturbances. At first, a high-gain disturbance observer is utilized to estimate the disturbances. Then, a novel punishment mechanism for the inductor current is designed in the control scheme. Finally, based on the novel current-constrained technique and the high-gain disturbance observer, a composite control approach is proposed. The new control method not only guarantees the current within the required range but also has a nice ability on the disturbance rejection. In the meantime, rigorous stability proof is also presented. The theoretical analysis also explains how disturbances affect the satisfaction of the current constraints. The experimental results on a buck converter system are illustrated to verify the feasibility and effectiveness of the proposed control scheme. | Overcurrent Protection Control Design for DC-DC Buck Converter With Disturbances | DC-DC buck converter;overcurrent protection;current-constrained controller;disturbance observer | Buck converters;Control design;Voltage control;Disturbance observers;Inductors;Hardware
Recently power electronics devices have been widely used in power systems, and the dynamical behavior of the power system has been changing with their increasing penetration. Now we are confronting some serious emergent risks of oscillation instability, which are quite different from those in the traditional power system dynamics. Some small-signal stability methods have been developed, including impedance analysis and amplitude-phase analysis, and it is highly desirable to study their relations. The impedance model and amplitude-phase model are based on the same primitive linearized system, but from the perspective of different input-output relations; voltage versus current for the impedance model, and (imbalanced) active and reactive powers versus voltage phase and amplitude for the amplitude-phase model. In this paper, we deduce, in a rigorous mathematical manner, that the amplitude-phase model and the impedance model are equivalent, in terms of the stability of the whole closed-loop system. Furthermore, a voltage-source converter (VSC) model within the dc-link voltage control timescale (around the frequency range of 1-10 Hz) is numerically studied to verify the validity. Clearly, this paper establishes a solid bridge between the two methods, which is expected to be helpful for researchers to understand the complicated dynamical behavior of power-electronics-based power system. | Comparison of Impedance Model and Amplitude–Phase Model for Power- Electronics-Based Power System | Amplitude–phase model;impedance model;power-electronics-based power system;stability analysis;voltage-source converter (VSC) | Power system stability;Impedance;Mathematical model;Stability analysis;Jacobian matrices;Power electronics;Numerical models
This letter introduces a fully integrated hybrid multiratio resonant dc-dc converter implemented in a 130-nm BCD process. With a 3.0-4.5 V input voltage range it is fully compatible with Li-ion batteries. It provides output voltages of 1.5-1.8 V with an output current range of 500 μA-120 mA, suitable for wearable applications. The proposed switch conductance regulation (SwCR) achieves a flat converter efficiency across the full load range together with a small output voltage ripple of &lt;; 35 mV. The converter achieves 85% peak efficiency with a total flying capacitance of 2 nF, a 9-nH spiral inductance and 10-nF output capacitance (all onchip). With a small external 10-nH SMD inductance mounted on top of the die, 88.5% peak efficiency is achieved. | A 3-Ratio 85% Efficient Resonant SC Converter With On-Chip Coil for Li-Ion Battery Operation | Buck;dc–dc converter;fully integrated;hybrid;resonant converter;switching converter;switch-stacking;transistor-stacking;wearable applications | Switches;Logic gates;Switching circuits;Inductors;Capacitance;System-on-chip;Inductance
This paper proposes a new active-neutral-point clamped (ANPC) seven-level inverter based on switched-capacitor technique. The proposed seven-level inverter employs only nine switches and one floating capacitor. With the input amplitude of V<sub>DC</sub>, the peak output of the proposed topology can reach 1.5V<sub>DC</sub>. Its boost ability indicates a wider range of output compared with other APNC converters. Needless for auxiliary control methods, the voltages of capacitors in dc link can naturally maintain at 0.5V<sub>DC</sub>, and the floating capacitor can get self-balance at V<sub>DC</sub>. The mechanism of natural balance for capacitors and the operation principle of the proposed topology are described in detail. The merits of the proposed topology on reduced components, lower overall voltage stress, natural balance, and boost ability are also demonstrated through the comparison against the latest similar topologies, showing its suitability for distributed generation, electric vehicle, and other applications. Definitively, the simulation and experimental prototype are implemented to verify the feasibility and performance of the proposed topology. The voltage balance of capacitors has been fully demonstrated through multiple transient experiments. | Switched-Capacitor-Based Active-Neutral-Point-Clamped Seven-Level Inverter With Natural Balance and Boost Ability | Multilevel;switched-capacitor;boost;natural balance;reduced components | Inverters;Topology;Capacitors;Switches;Modulation;Stress;Transistors
A novel multilevel inverter based on a three-level half bridge is proposed for the DC/AC applications. For each power cell, only one DC power source is needed and five-level output AC voltage is realized. The inverter consists of two parts, the three-level half bridge, and the voltage vector selector, and each part consists of the four MOSFETs. Both positive and negative voltage levels are generated at the output, thus, no extra H bridges are needed. The switches of the three-level half bridge are connected in series, and the output voltages are (V<sub>o</sub>, V<sub>o</sub> /2, and 0). The voltage vector selector is used to output minus voltages (V<sub>o</sub> and V<sub>o</sub> /2) by different conducting states. With complementary working models, the voltages of the two input capacitors are balanced. Besides, the power cell is able to be cascaded for more voltage levels and for higher power purpose. The control algorithm and two output strategies adopted in the proposed inverter are introduced, and the effectiveness is verified by simulation and experimental results. | A Novel Multilevel DC/AC Inverter Based on Three-Level Half Bridge With Voltage Vector Selecting Algorithm | Bridge circuits;DC-AC power converters;modular multilevel converters;pulse width modulation converters;voltage control | Inverters;Capacitors;Bridge circuits;Switches;Equivalent circuits;Voltage control;Topology
This paper proposes a new technique for regulating the amplitude of line-line voltage of a voltage source converter (VSC) with standalone linear or nonlinear load by using the concept of restrictive control set model predictive control (RCSMPC). Conventionally, the line-line voltage is regulated by regulating the amplitude modulation ratio (ma) in sinusoidal pulsewidth modulation (SPWM) technique. However, the total harmonic distortion (THD) increases with the decrease in ma. Moreover, the conventional approach also has some restraint in the large settling time. This problem is addressed by suggesting RCS-MPC for controlling the amplitude of line-line voltage of VSC. Through RCS-MPC, the value of slider gain in the cost function is adjusted accurately to regulate the output line-line voltage. The proposed approach increases the linear region from 0.612 to 0.648, limits the THD of output voltage below 5% during the variation in the output voltage from zero to the maximum value. From the proposed approach, settling time reduces from 0.035 s to a minimum of 0.005 s. The use of the restricted control horizon ensures a low computational load by undergoing the computational time complexity analysis of the MPC algorithm. The stability analysis is performed using the phase portrait and the effect of parameter variation is also discussed. The practicability of the recommended method is verified by MATLAB/Simulink and it is also verified experimentally. | Transformerless Three Phase Variable Output Voltage DC/AC Standalone Power Converter Using Modified Restrictive Control Set Model Predictive Control | Model predictive control (MPC);restrictive control set (RCS);total harmonics distortion (THD);voltage source converter (VSC) | Voltage control;Power electronics;Control systems;Transient response;Load modeling;Predictive control;Power quality
Compared with the well-known modular multilevel cascaded converter with single-star bridge-cells (MMCC-SSBC), the hybrid cascaded converter (HCC) has the advantage of the lower component count of power transistors and dc capacitors. Thereby, this paper explores the HCC in grid applications and proposes a hierarchical control scheme, which allows the HCC to operate under unbalanced grid conditions and power imbalances among all cells. The HCC is further compared with the MMCC-SSBC under these unbalanced conditions to evaluate its performance. The laboratory test results are provided to verify the proposed control scheme and the comparison. The operational flexibility and reliability of the HCC are also discussed. | Design and Evaluation of a Control Scheme for the Hybrid Cascaded Converter in Grid Applications | DC capacitor voltage balancing control;grid applications;hybrid cascaded converter (HCC);power flow analysis;system current control;unbalanced conditions | Device-to-device communication;Energy consumption;Belief propagation;Optimization;Programming;Wireless networks
This paper proposes a novel dual active bridge (DAB)-based high-frequency-isolated dc-ac converter topology suitable for photovoltaic microinverter applications. The circuit configuration on the secondary sides of the employed three-winding transformer results in high-frequency current injection into each of the switch nodes, thereby making zero-voltage-switching (ZVS) operation of the devices possible. The topology achieves this functionality while using the same number of devices as conventional two-stage and single-stage high-frequency-link or DAB-based solutions. Furthermore, following a control-oriented power pulsation decoupling strategy involving dynamic variation of phase shift, twice line-frequency energy buffering can be handled on the high-voltage secondary side, thereby resulting in reduction in decoupling capacitance requirement. The working principle of the circuit and the associated control scheme is described followed by a detailed ZVS analysis. Simulation studies and experimental tests on a 310 W prototype verify circuit operation and exhibit efficiency improvements compared to a similar two-stage solution. | A Dual-Active-Bridge-Based Fully ZVS HF-Isolated Inverter With Low Decoupling Capacitance | Dual active bridge (DAB);microinverter;power decoupling;zero-voltage switching (ZVS) | Mobile handsets;Switches;Uplink;Decoding;OFDM;Time-domain analysis;Sparse matrices
The increasing power/load demand is becoming a new concern for the grid operators as it can potentially overload transmission lines. Among advantages of a multi-terminal dc (MTDC) grid, its high controlability makes it a promising asset for ac line overload alleviation. This paper proposes a model predictive control based strategy, which regularly updates the power setpoints of the MTDC converter stations and ac generators to alleviate ac line overloads. To compute and update the power setpoints, necessary measurements are received by the controller within regular time intervals. The proposed controller ensures that subsequent to any ac line overload, changing the power setpoints of the MTDC converter station does not cause any operation violation in the MTDC grid. Furthermore, it ensures that the ac voltage limits and voltage stability criteria are met to avoid voltage instability. Performance and effectiveness of the proposed controller are evaluated by simulation studies on two systems, i.e., the 39-bus New England system integrated with a 5-bus MTDC system and the IEEE 118-bus system connected to a 6-bus MTDC system. Simulation results confirm that the MTDC grid can play a major role in controlling active powers of most of the ac transmission lines. | Model Predictive Control Based AC Line Overload Alleviation by Using Multi-Terminal DC Grids | Multi-terminal DC (MTDC) systems;model predictive control (MPC);AC line overload alleviation | AC generators;Modeling;Power system stability;Automatic generation control;Power transmission lines;Power measurement
Aims to complete the test of the International Thermonuclear Experimental Reactor (ITER) poloidal field (PF) converter system, and to meet future continuous upgrading needs of a modern industrial power system and scientific research, direct current (DC) high-power test facility of Hefei Institutes from Physics science, Chinese Academy of Sciences (CASHIPS) is built in 2011. As the largest DC high-power test facility in China, the rated steady state DC current is 120 kA and the pulse peak current is 500 kA. Four thyristor-based AC/DC converter modules are paralleled to handle this huge current. In May 2017, 15 testing items are accredited by the China National Accreditation Service (CNAS) for Conformity Assessment . Tip to now, the test for 17 devices of 16 companies and manufacturers in the world have been completed. In this paper, the topology and the control of DC High-Power test facility are presented. In addition, the testing capability and the completed tests of DC high-power test facility are illustrated. | System realization of CASHIPS DC high power test facility | 120 kA steady state DC current;500 kA pulse peak current;DC high-power test facility | Virtual machine monitors;Radio frequency;Rats;Resource management;Radio access networks;Delays;Monitoring
The hardware-in-the-loop (HIL) simulation is an effective method to verify the overall function of the flexible HVDC transmission control and protection device. With this method, debugging the control and protection device can make the system run safely and stably after being put into operation. Therefore, a hardware-in-the-loop simulation platform modular multilevel converter (MMC) based on RT-LAB is established in this paper. Data merging between a converter valve control system and the real-time simulator is realized by high-speed optical fiber communication protocol conversion chassis, and the high-speed communication interface is designed to meet the requirements of the communication rate. Aiming at the control performance of the physical device, the test scheme is designed, and the test methods of voltage balance control and circulating current suppression are proposed. The closed-loop test of control and protection device is carried out by the active power step and AC/DC fault test. The above test verifies the validity of the NIL simulation platform of the MMC and the rationality of the testing scheme, and can meet the performance testing requirements of the control and protection device. | Design of MMC hardware-in-the-loop platform and controller test scheme | Control and protection device;device debugging;hardware-in-the-loop (HIL);modutar miltilevel converter (MMC);simulation test | Control systems;Valves;HVDC transmission;Hardware-in-the-loop simulation;Voltage control;Performance evaluation;Integrated circuit modeling
The dual-active-bridge (DAB) converter attracts more and more attentions due to its ability of bidirectional power transmission and high conversion efficiency. The adoption of high-frequency transformer provides galvanic isolation, but also brings the possibility of dc bias. In this paper, the causes of dc bias have been analyzed and relevant calculation methods are derived in details. With the calculation methods, the dc bias magnetizing current can be predicted considering the inconsistency of semiconductor switches and driver signals. In other words, if the maximum permitted dc bias of the transformer is given, the range of the inconsistency of semiconductor switches and driver signals can be obtained which helps guide the selection of semiconductor devices and design of the transformer. Therefore, extra flux balancing method can be avoided and the overall cost and volume will be further reduced. Additionally, simulation and experimental results show great agreement with the theoretical analysis. | Prediction method of DC bias in DC-DC dual-active-bridge converter | DC bias;dual-active-bridge converter;prediction method | Magnetic flux;MOSFET;Insulated gate bipolar transistors;Switches;Semiconductor device measurement;Magnetic cores;Current measurement
In order to improve the performance of dc-dc converter circuit in renewable energy power generation system, and overcome the problems of input current discontinuity and high inrush current in traditional V-source converter, an improved V-source dc-dc boost converter topology is presented in this paper. The voltage gain formula is derived by analyzing the topology and operating principle of the converter circuit. The proposed circuit topology inherits all the benefits of the existing V-source converter and has several more advantages, including the higher voltage gain, continuous input current and small inrush current. The simulation and the experiments based on the prototype are performed. And the simulation and experimental results verify the rationality and superiority of the circuit topology. | Improved quasi-Y-source DC-DC converter for renewable energy | Boost converter;dc-dc converter;improved quasi-Y-source converter;renewable energy | Cloud computing;Cryptography;Protocols;Privacy;Additives;Sorting
The Solid State Transformer (SST) is an attractive solution for highly flexible, cost-effective, compact and efficient power transfer among different grids. Furthermore, a three-port topology is proven as a suitable solution to integrate energy storage resources, the key functionality of emerging SST concept. Among other alternatives, the resonant LLC series resonant converter (SRC) is the cost-effective solution to implement the DC-transformer functionality, which is a core part of the SST. This paper addresses the power sharing characteristics and the zero-voltage switching (ZVS) conditions of a galvanically isolated three-port SRC, operated in DC-transformer mode. A mathematical model, which effectively decouples principal from circulating currents and power flows, is proposed and developed. This new mathematical framework eases the analysis; and reveals a constant power sharing characteristic tightly dominated by the resonant tank parameters even though some degrees of freedom are allowed thanks to the introduction of a differential voltage at the input terminals. Subsequently, design aspects and assessments of working operation conditions are also reported. The accuracy of the proposed model is verified by experimental validation on a labscale prototype. | Open-loop power sharing characteristic of a three-port resonant LLC converter | DC-DC converters;medium-voltage DC (MVDC);multiport;resonant converter;solid state transformer | Mathematical model;Topology;Zero voltage switching;Resonant frequency;Energy storage;Voltage control;Capacitors
This paper presents the theory, design, and implementation of an 8PSK direct-demodulation receiver based on a novel multi-phase RF-correlation concept. The output of this RF-to-bits receiver architecture is demodulated bits, obviating the need for power-hungry high-speed-resolution data converters. A single-channel 115-135-GHz receiver prototype was fabricated in a 55-nm SiGe BiCMOS process. A max conversion gain of 32 dB and a min noise figure (NF) of 10.3 dB were measured. A data rate of 36 Gb/s was wirelessly measured at 30-cm distance with the received 8PSK signal being directly demodulated on-chip at a bit-error rate (BER) of 1e-6. The measured receiver sensitivity at this BER is -41.28 dBm. The prototype occupies 2.5 × 3.5 mm<sup>2</sup> of die area, including PADs and test circuits (2.5-mm<sup>2</sup> active area), and consumes a total dc power of 200.25 mW. | A 115–135-GHz 8PSK Receiver Using Multi-Phase RF-Correlation-Based Direct-Demodulation Method | 8PSK modulation;above 100 GHz;direct demodulation;high-order modulation;high speed;RF correlation;RF-to-bits | Receivers;Wireless communication;Bandwidth;Frequency modulation;Degradation;Energy resolution
Four-level hybrid-clamped inverter is a newly proposed topology that can operate under a wide voltage range without switches connected in series. However, when it is applied in medium voltage high power conversions, the flying capacitors in each phase will occupy a huge volume and a high switching frequency is required to restrain the voltage ripples. In order to overcome this drawback, a four-level active neutral-point clamped inverter is discussed in this paper, which consists of only six switches and no diodes or flying capacitors are required. In order to balance the neutral-point voltages under the full power factor and modulation index range, a capacitor voltage balance method based on carrier-overlapped pulsewidth modulation is proposed in this paper. The upper and lower dc-link capacitor voltages are balanced by zero-sequence voltage injection and the central dc-link capacitor voltage is balanced by adjusting the duty cycles of switching signals slightly. Simulation and experimental results are presented to confirm the validity of this method. | Topology and Control of a Four-Level ANPC Inverter | Active neutral-point clamped (ANPC);multilevel converter;pulsewidth modulation (PWM);voltage balance | Capacitors;Inverters;Switches;Stress;Pulse width modulation;Topology
This paper proposes a new grid current controller for a photovoltaic (PV) module integrated buck inverter using a single pulsewidth modulation switch and an unfolding H-bridge, which significantly reduces switching losses. To achieve this, an internal grid current loop with active damping is presented with an LCL filter to connect it to the utility grid. The problem of the filter natural resonance is solved by means of a virtual impedance (active damping), demanding no additional sensor. Experimental results obtained from a 200-W prototype achieved a European efficiency of 96.27% with a current total harmonic distortion of 3.7%. | Module Integrated Buck Inverter: Analysis and Design | Active damping;LCL-filter;module integrated converters (MIC);unfolding;virtual impedance | Switches;Inverters;Legged locomotion;Microwave integrated circuits;Damping;Pulse width modulation
Hybrid ac/dc power systems will rely on power electronics to enable controlled energy exchange between different dc and ac systems. Multiport dc-dc-ac (MP-DC2AC) converters offer the ability to exchange power between two dc systems and an ac system using a single converter structure. Potential benefits include reduced energy conversion stages and a more compact station footprint. To date, limited information is available on modeling, operation, and control of MP-DC2AC converters suitable for HVDC and MVDC applications. This paper helps to fill this gap by presenting a generalized modeling and control framework for two yet unexplored MP-DC2AC modular multilevel converters. Based on derived analytical models of internal power transfer mechanisms, a dynamic controller is proposed that allows independent control of port power flows while keeping capacitor voltages regulated. Results are validated by extensive time-domain simulations. A comprehensive comparative analysis between four different MP-DC2AC topologies is carried out. | Multiport DC–DC–AC Modular Multilevel Converters For Hybrid AC/DC Power Systems | HVDC converters;dc–dc power conversion;dc–ac power conversion | Advertising;Protocols;Mobile handsets;Hamming weight;Encryption
This paper investigates the operation of the back-to-back neutral point clamped (BTBNPC) converters when the ac voltages on both ends are asynchronous. The zero-sequence injection (ZSI) technique has been used to extend the linear modulation range of the pulsewidth modulation operation. This paper investigates the ZSI of the BTBNPC to maximize the dc-bus voltage utilization while the ac voltages of both ends have different magnitudes and phases. This study further explores the reactive current injection to reduce the risk of overmodulation when grid voltages surge. The combination of these techniques can extend the operation range of the BTBNPC over varying ac voltages of both ends with the available dc-bus voltage. In addition, the issue of the neutral-point balance is also taken into consideration. Laboratory test results are provided to verify the proposed technique. | Control Techniques for the Back-to-Back Neutral-Point Clamped Converter in Asynchronous Operation | Back-to-back converter;leakage current;neutral-point clamped converter;pulsewidth modulation;zero sequence injection | Inverters;Leakage currents;Surges;Voltage control;Pulse width modulation;Uninterruptible power systems
This paper introduces the bridgeless triple-mode resonant ac-dc converter and presents its dynamic model and control technique. The proposed converter operates in triple mode: discontinuous-conduction mode (DCM), continuous-conduction mode (CCM), and missing resonance mode (MRM). It has the advantages of small number of required components, medium power capacity, and high efficiency, but it is difficult to control because DCM, CCM, and MRM have their own dynamic characteristics. To solve this control problem, the mode boundaries are first identified and, corresponding to each mode, the dynamic model is developed to design the controller. In each mode, we propose to add a repetitive controller (RC) with a phase-lead compensator to the conventional duty ratio plus feedback controller. The RC is used to suppress the deterministic periodic disturbances and the phase-lead compensator is used to compensate for the incurred phase lag. A 1-kW digitally controlled converter prototype is built and used to demonstrate the validity of the proposed modeling and control approach. | Bridgeless Triple-Mode Resonant AC–DC Converter: Dynamic Modeling and Controls | Bridgeless resonant converter;continuous-conduction mode (CCM);discontinuous-conduction mode (DCM);feedforward controller;missing resonance mode;repetitive controller (RC) | Switches;Video recording;Capacitors;Magnetic resonance;Resonant converters;Inductors;Adaptive control
In an effort to minimize the power disruption between a dc grid and ac grids that host power converters during ac and dc network faults, this paper proposes a novel converter station structure to improve ac and dc fault ride-through performance of the multiterminal HVdc grid. The proposed structure consists of two independent ac and dc interfacing circuits, which are a half-bridge modular multilevel converter and a cascaded H-bridge (CHB) based energy storage system. Taking the advantages of high controllability and flexibility of the independent CHB converter and ease of integrating energy modules, a decoupled power relationship between the ac and dc sides is achieved, which is important for enhancing ac and dc fault performance. Operation of the proposed converter station under normal conditions and during ac and dc faults is explained, with the control system presented. Simulation validation of the proposed structure on a three-terminal HVdc grid confirms the enhanced performance, including the continuous operation during ac and dc faults with negligible power transfer disruption. | A Novel Converter Station Structure for Improving Multiterminal HVDC System Resiliency Against AC and DC Faults | Cascaded H-bridge (CHB);energy storage system (ESS);fault resiliency;high-voltage direct current (HVdc);modular multilevel converter (MMC) | Circuit faults;HVDC transmission;Power system stability;Energy management;Resilience;Topology;Circuit stability
Current flow controllers (CFCs) are power electronics-based devices that may remove some technical barriers preventing multiterminal high-voltage direct current (MTdc) grid deployment. In this paper, an interline CFC topology is investigated. The single H-bridge CFC (1B-CFC) alters the grid power flow by transferring power between neighboring dc lines. The operation and control of a 1B-CFC under a single modulation scheme is presented. A control strategy has been proposed to provide pole balancing support during imbalance conditions. Small-scale prototypes have been developed to demonstrate the functionality and operational range of the device. To this end, an experimental MTdc grid test-rig has been employed. It is shown that a 1B-CFC could be used to limit the dc line current and, additionally, it can be employed to enable asymmetrical tapping of dc lines. For completeness, the performance of the device has been experimentally validated under line overloading, pole imbalance conditions, and a pole-to-pole dc fault. | Pole Balancing and Thermal Management in Multiterminal HVdc Grids Using Single H-Bridge-Based Current Flow Controllers | Current flow controller (CFC);H-bridge;multiterminal high voltage direct current (HVdc) grids (MTdc);voltage source converter | Capacitors;Topology;Voltage control;HVDC transmission;Degradation;Bridge circuits;Power electronics
The main objective of a photovoltaic (PV) inverter is to inject the PV power into the ac grid. Generally, due to variations in solar irradiance, inverters operate below their rated current. Therefore, this current margin can be used to perform ancillary services, such as reactive power control and harmonic current compensation. However, it is necessary to evaluate the effects of these ancillary services on the converter. The harmonic current compensation, for example, affects the efficiency of the maximum power point tracking (MPPT) algorithms. Therefore, this paper presents a mathematical modeling that relates the harmonic current compensation with the oscillation in the dc-link capacitor voltage, validated through simulation and experimental results. Simulation results show the instantaneous and dynamic efficiency of MPPT algorithms during rapidly irradiance variations and harmonic current compensation. The results lead to the conclusion that all MPPT strategies tested have faced degradation in efficiency due to harmonic current compensation. | Comparison of MPPT Strategies in Three-Phase Photovoltaic Inverters Applied for Harmonic Compensation | Harmonic compensation (HC);maximum power point tracker (MPPT);multifunctional inverter (MI);photovoltaics (PV);renewable energy | Harmonic analysis;Inverters;Capacitors;Heuristic algorithms;Maximum power point trackers;Photovoltaic systems;Power system harmonics
Modern power systems face several problems at frequencies above the range of traditional stability studies due to the increasing penetration of power electronic devices. This phenomenon has been recently referred to as electromagnetic transient stability and is a growing issue in systems with power electronic converters at any power and voltage level, such as FACTS, high-voltage DC, interfaces for grid connection of renewable energies, custom power devices for power quality enhancement, among others. The study of power systems stability is usually carried out by simulation tools that represent the power system through phasor models. However, due to the faster dynamics of modern systems, the harmonic interaction among the controllers, converters, and electric power components, recent research results suggest that some stability analyses should be conducted with models suitable for wider frequency ranges, e.g., electromagnetic transient models. This paper reviews the use of frequency domain methods to analyze the influence of the modeling approach of passive power components on the results of electromagnetic transient stability studies. | Frequency Domain Methods for Accuracy Assessment of Wideband Models in Electromagnetic Transient Stability Studies | Electromagnetic transients;power system harmonics;power system stability;wideband modeling | Power system stability;Stability analysis;Harmonic analysis;Power system harmonics;Power system dynamics;Frequency control;HVDC transmission
This paper proposes a source-side DC fault current clearance scheme for HVDC grids under DC short-circuit faults. The scheme uses half-bridge submodules (HBSM) and full-bridge submodules (FBSMs)-based hybrid modular multilevel converter (MMC). The DC fault current behaviors of the HVDC grid is revealed as a primary criterion for the proposed approach. The additional degrees-of-freedom for control of hybrid MMC are incorporated into the HVDC grid to interrupt the fault current feeding at the source side. During the fault ride-through process, the reactive power compensation is maintained. The proposed method does not need the DC circuit breakers since the current in the fault line can be controlled to zero. The primary and backup protection schemes for hybrid MMC-HVDC grid are proposed. The effectiveness of the method is validated by electromagnetic transient simulations on PSCAD/EMTDC. | DC Fault Current Clearance at the Source Side of HVDC Grid Using Hybrid MMC | Hybrid modular multilevel converter (MMC);HVDC grid;source-side fault current clearance;DC fault ride-through;DC circuit breaker (DCCB) | Fault currents;HVDC transmission;Circuit faults;Hybrid power systems;Voltage control;Capacitors;Reactive power
In recent years, voltage source converter (VSC) HVdc has emerged as an excellent solution for transmitting offshore renewable energy sources and strengthening transmission corridors. It is also reported in the literature that VSC-HVdc is able to enhance specific types of stability. With growing capacity of VSC-HVdc and increasing uncertainty in the current power system, it is essential to perform a rigorous analysis of its impact on the interdependence of power system dynamics. This paper presents a methodology for the thorough assessment of the impact of VSC-HVdc on interdependence among four types of stability: small-disturbance rotor angle, large-disturbance rotor angle, frequency, and voltage. This analysis is performed assuming uncertain conditions for various VSC-HVdc topologies and system loading and generation conditions. The impact of the VSC-HVdc on the interdependence of dynamic performance is assessed using the Spearman correlation coefficient as a quantification tool. The results obtained show that a significant alteration over the interdependence between power system dynamics occurs with the addition of VSC-HVdc. | Assessing the Impact of VSC-HVDC on the Interdependence of Power System Dynamic Performance in Uncertain Mixed AC/DC Systems | VSC-HVDC;small-disturbance;large-disturbance;frequency;voltage;interdependency | Power system stability;Correlation coefficient;Uncertainty;Power conversion;Correlation;Stability analysis
This paper presents a time-sharing frequency doubler principle-based current-fed zero current softswitching (ZCS) high-frequency-resonant (HF-R) inverter-based dc-dc converter for inductive power transfer (IPT) systems featuring a Silicon (Si) and Silicon Carbide (SiC) hybrid power module. The newly proposed resonant dc-dc converter is suitable for producing a higher frequency resonant current with switching power loss reduction by the effect of a high-speed punch trough Si-insulated gate bipolar transistor (IGBT) and low-forward voltage SiC-Schottky barrier diode (SBD). In order to continuously regulate the output power, resonant current phasor control based on phase shift modulation (PSM) is newly applied. The performances of the newly proposed IPT resonant power converter are demonstrated by experiment, after which the feasibility of the circuit topology and control method is discussed from a practical point of view. | A Time-Sharing Current-Fed ZCS High-Frequency Inverter-Based Resonant DC–DC Converter With Si-IGBT/SiC-SBD Hybrid Module for Inductive Power Transfer Applications | High-frequency-resonant (HF-R) inverter;inductive power transfer (IPT);phase shift modulation (PSM);series–parallel (SP) compensation;Si-insulated gate bipolar transistor (IGBT)/SiC-Schottky barrier diode (SBD) hybrid power module;time-sharing principle;zero current soft-switching (ZCS) | Inverters;Zero current switching;Coils;Switches;Logic gates;Switching frequency;Silicon carbide
A full-bridge submodule (FBSM)-based modular multilevel converter (FB-MMC) provides additional freedom for modulation index selection, and it has overwhelming advantages in terms of handling dc short circuit faults and reducing FBSM capacitance. This paper analyzes the impact of reactive power on the FBSM capacitance reduction of the FB-MMC with zero-sequence-voltage injection (ZSVI), which indicates that the FBSM capacitance can only be reduced by 17% with ZSVI under unity power factor conditions. The reduction effect gradually weakens with increasing reactive power. Based on these analyses, a circulating current injection (CCI) method is proposed in order to make the effect of ZSVI on reducing FBSM voltage fluctuations independent of reactive power, and the analytic expression of the injected circulating current is also derived. Consequently, employing the CCI method, the FBSM capacitance reduction by about 17% can always be achieved with ZSVI under all operating conditions. The presented analyses and the feasibility of the proposed CCI method are verified against simulation results, and both of them are also validated on a laboratory prototype. | Enhancement of ZSVI by Circulating Current Injection for Full-Bridge MMC With Low Energy Storage Requirements | Capacitor voltage ripple characterization;circulating current injection (CCI);full-bridge modular multilevel converter;optimization;zero-sequence-voltage injection (ZSVI) | Capacitance;Reactive power;Harmonic analysis;Fluctuations;Voltage fluctuations;Capacitors;Modulation
The modeling and control problem for a grid-connected photovoltaic (PV) power electronic system, which includes a dc/dc boost converter, an inverter and a filter are considered. A linear complementarity (LC) dynamic model of the PV system allows the design of a model predictive controller (MPC). Dynamic models of the subsystems are obtained and merged in order to represent the whole PV system in a compact and comprehensive LC model, which is valid for all operating modes of power converters and PV cells involved in the energy conversion process. A finite-control-set MPC problem is formulated as a mixed-integer quadratic program subject to the dynamic LC model and pulse width modulators. The minimization of an objective function aimed at tracking dc voltage and grid current references provides directly the commands for the switches of the boost converter and inverter. Numerical results show the effectiveness of the proposed strategy for maximum power point tracking and synchronization to the grid under dynamic scenarios characterized by variations of the solar irradiance. | Complementarity Model of a Photovoltaic Power Electronic System With Model Predictive Control | Power system modeling;photovoltaic systems;predictive control;complementarity model;pulse width modulation converters | Integrated circuit modeling;Predictive models;Photovoltaic systems;Modulation;Inverters
This paper presents a comparative study of the switched-tank converter (STC) and the cascaded voltage divider (CVD). The operating principles of the STC and the CVD with four times input-to-output conversion ratio ($4\times$ ) are discussed. Two design approaches of the CVD are considered, including the high-density CVD (CVD-HD) and the high-efficiency low-density CVD (CVD-LD). The power loss breakdown analysis and system efficiency evaluation are provided for both converters. From these results, it is found that the STC is more efficient and smaller in size than the CVD converter. Gallium nitride (GaN)-based hardware prototypes of both converters are built and tested. The $4\times $ -STC can achieve ~1500-W/in<sup>3</sup> power density and 98.79% efficiency. The $4\times $ -CVD-LD can achieve 1061-W/in<sup>3</sup> power density and 98.41% efficiency. Therefore, the $4\times $ -STC has 41% higher power density and 24% less power loss than the $4\times $ -CVD-LD. | A Comparative Study of Switched-Tank Converter and Cascaded Voltage Divider for 48-V Data Center Application | Cascaded voltage divider (CVD);data center;dc–dc converter;gallium nitride (GaN);switched-tank converter (STC) | Switches;Capacitors;Inductors;Clamps;Density measurement;Power system measurements;Data centers
DC and dc/ac hybrid distribution and energy storage for shipboard power systems (SPSs) are becoming a major trend due to efficiency improvement, space saving, and maneuverability enhancement. This paper has taken a real hybrid-electric-ferry as a case-study to integrate battery units (BUs) to a dc bus for supplying the propulsion motors. Furthermore, two diesel generators (DGs) are connected to the ac bus to supply the hotel loads, and a bidirectional dc/ac converter with an LCL filter is responsible for the power flow between ac and dc buses. This power topology is flexible for this ferry operation in pure electrics, extended range, and shore power modes. The DC bus voltage is stabilized and its voltage ripple is limited by BUs' interleaved three-phase bidirectional dc/dc converter with its controller considering the operation states of propulsion motors. A coordinated power flow control between DGs and BUs is presented that the system frequency is fixed for the optimal operational efficiency of the diesel engines and a Q - V droop control plus a virtual impedance loop is used to make different ac bus voltages. Synchronization with shore power and the dc/ac converter is facilitated by P - f droop control. Simulation results are presented to validate the proposed control approach in different missions. | Coordinated Control of a Hybrid-Electric-Ferry Shipboard Microgrid | Coordinated control;hybrid electric ferry;impedance-based stability;propulsion load;shipboard microgrid (SMG) | Propulsion;Power system stability;Microgrids;Batteries;Hybrid power systems;Generators;Voltage control
This paper presents a fully integrated voltage-controlled oscillator (VCO)-based switched-capacitor (SC) 15-phase dc-dc converter in 65-nm CMOS. We propose two transient-enhancement techniques: segmented frequency modulation (SFM) and multiphase co-work (MCW) control to reduce the latency of the VCO-based control loop and shorten the SC dc-dc converter's transient response time. The SFM can improve the heavy-to-light load transient by dynamically increasing the charge pump discharge current by nine times, while the MCW can enhance the light-to-heavy load recovery by synchronously combining three interleaved flying capacitors together during the transient state. We designed the 15-phase interleaved converter to support an output voltage of 1 V from a 2.4-V input supply, delivering up to 138 mA of load current, which takes only 25/29 ns for output voltage recovering to the steady state from heavy-to-light/light-to-heavy load transients, respectively. It obtains a peak efficiency of 82.8% and maintains the efficiency above 80% from 31 mA to the maximum load current. The SC dc-dc converter chip occupies 0.61 mm<sup>2</sup>, and its output power density is 240 mW/mm<sup>2</sup>. | An Integrated DC–DC Converter With Segmented Frequency Modulation and Multiphase Co-Work Control for Fast Transient Recovery | Fully integrated;SC dc–dc converter;switched capacitor (SC);voltage-controlled oscillator (VCO) | Voltage-controlled oscillators;Transient analysis;Charge pumps;Generators;Voltage control;Steady-state;Transient response
This paper proposes a high step-up low-ripple dc-dc converter for sustainable energy conversion. A high step-up voltage gain is obtained with an input-current doubler and a switched-capacitor circuit rather than having to use a transformer with a high turn ratio. A low input current ripple is achieved since the current ripples of two input inductors cancel each other out when the primary-side branches work in an interleaving way. A low output voltage ripple is got by charging and discharging complementarily with each other of two output capacitors. In addition, the proposed converter achieves zero-voltage switching (ZVS) for all power switches and zero-current switching (ZCS) for all rectifier diodes, which reduces the switching loss significantly. Moreover, an active-clamp capacitor is installed on the input-current doubler to suppress the voltage spike across the switches. A 400-W prototype converter was realized to demonstrate the above-mentioned performance. | An Interleaved Soft Switching High Step-Up Converter With Low Input Current Ripple and High Efficiency | DC-DC converter;high step-up;low-ripple;ZVS;ZCS;soft switching | Capacitors;Inductors;Zero voltage switching;Switches;DC-DC power converters;Rectifiers;Switched capacitor circuits
A hybrid modular multilevel converter (H-MMC) for grid-connected photovoltaic (PV) system is presented in this paper. The array of PV panels is connected in each submodule of the converter. The submodules are connected in series to form the dc link for each phase. The dc-link voltage is unipolar and multilevel in nature, which is converted to ac voltage by a low frequency converter. This topology can be applicable at high power by increasing number of submodules per phase. The H-MMC has many advantages compared to conventional MMC, e.g., more voltage levels, less capacitor count, no circulating current, higher efficiency, and less foot print. A global maximum power point tracking (MPPT) algorithm is proposed for this converter, which requires the voltage and current signals of only one submodule. The limitations of global MPPT under partial shading are overcome through distributed MPPT. A least-MPPT algorithm is presented to make the three phase powers balanced under nonuniform partial shading among the phases. The usefulness of this converter configuration with two different MPPT algorithms (global and distributed) is investigated through PSCAD/EMTDC simulation. A single-phase version of the converter with global and distributed MPPT is experimentally validated considering partial shading condition. The results show the usefulness of H-MMC and associated control for PV integration. | A Hybrid Modular Multilevel Converter for Solar Power Integration | Maximum power point tracking (MPPT);modular multilevel converter (MMC);photovoltaic (PV);submodule | Maximum power point trackers;Inverters;DC-DC power converters;Voltage control;Frequency conversion;Phase locked loops;Topology
This paper proposes a dc-link voltage shaping method for a cascaded H-bridge (CHB) static synchronous compensator (STATCOM). A recently proposed low capacitance-STATCOM system, which intentionally operates with large voltage ripples on the dc-link capacitors, offers the advantage of superior harmonic performance. However, the capacitor voltage ripples decrease when operating at below-rated reactive current, which removes the aforementioned harmonic performance benefit of this system. In addition, such harmonic performance benefit is only achieved in capacitive operation mode. In order to expand the operating region where advantageous voltage ripples are present, a new voltage shaping method is proposed. The proposed method uses a CHB multilevel converter coupled with simple dc-dc converters to shape voltage ripples on the dc-link capacitor regardless of its operating point. This is achieved by controlling the average current of the dc-dc converter using model predictive control. The concept is best applied to an enhanced STATCOM, or E-STATCOM, application in which the STATCOM is integrated with either a renewable energy source or energy storage system. The operational principle of the proposed approach is validated via simulation and experimental results on a five-level single-phase CHB STATCOM. | An Enhanced Static Compensator With DC-Link Voltage Shaping Method | Cascaded H-bridge (CHB) converter;energy storage system (ESS);model predictive control (MPC);multilevel converter (MC);static synchronous compensator (STATCOM) | Capacitors;Automatic voltage control;Harmonic analysis;DC-DC power converters;Energy storage;Inverters
The nonresonant single-phase dual-active-bridge (NSDAB) dc-dc converter has been increasingly adopted for isolated dc-dc power conversion systems. Over the past few years, significant research has been carried out to address the technical challenges associated with modulations and controls of the NSDAB dc-dc converter. The aim of this paper is to review and compare these recent state-of-the-art modulation and control strategies. First, the modulation strategies for the NSDAB dc-dc converter are analyzed. All possible phase-shift patterns are demonstrated, and the correlation analysis of the typical phases-shift modulation methods for the NSDAB dc-dc converter is presented. Then, an overview of steady-state efficiency-optimization strategies is discussed for the NSDAB dc-dc converter. Moreover, a review of optimized techniques for dynamic responses is also provided. For both the efficiency and dynamic optimizations, thorough comparisons and recommendations are provided in this paper. Finally, to improve both steady-state and transient performances, a combination approach to optimize both the efficiency and dynamics for an NSDAB dc-dc converter based on the reviewed methods is presented in this paper. | Overview and Comparison of Modulation and Control Strategies for a Nonresonant Single-Phase Dual-Active-Bridge DC–DC Converter | Current feedback control;current stress;dual-active-bridge (DAB) converter;dynamic performances;efficiency;observer-based control;power control;power losses;reactive power | DC-DC power converters;Phase modulation;Inductance;Bridge circuits;Vehicle dynamics;Zero voltage switching
An isolated bidirectional dc–dc converter, which combines parallel-connected two-level converters (TLCs) on the medium-voltage side and a modular multilevel converter (MMC) on the high-voltage side, namely a TLC-MMC converter, is a promising candidate for the interconnection of medium-voltage direct current (MVDC) and HVdc grids. Different from typical phase-shift controlled isolated bidirectional dc–dc converters, transformer currents of a TLC-MMC converter are regulated by the MMC in a closed-loop manner in order to achieve extremely low switching losses and low total device rating of power-semiconductor devices in TLCs. This paper addresses the dedicated operation technique and the voltage-balancing control of the TLC-MMC converter. The MMC in the TLC-MMC converter operates with six-step phase voltages and sinusoidal phase currents. Such an operation makes the MMC present remarkable differences to ac–dc applications. The direct-modulation technique, which is the most-used technique performed to MMCs in line-frequency ac–dc power conversion, has been concluded not applicable to the MMC in a TLC-MMC converter due to the significant sixth-order oscillation resulted in the dc-link voltage. Thus, the indirect-modulation technique is employed, and consequently a closed-loop voltage-balancing control is mandatory for the MMC. Possible measures for voltage balancing have been explored, and effective voltage-balancing control with a simplified implementation is proposed. Validity and effectiveness of the proposed control strategy have been verified by both simulations and experiment using a downscale prototype. | Control and Experiment of a TLC-MMC Hybrid DC–DC Converter for the Interconnection of MVDC and HVDC Grids | DC grid;dc–dc converter;direct modulation indirect modulation;voltage-balancing control | Voltage measurement;Voltage control;Modulation;Capacitors;Harmonic analysis;Oscillators;Legged locomotion
For high-security Internet-of-Everything (IoE) devices, a true random number (TRN)-based pseudohysteresis controller (PHC) is proposed to avoid both power side-channel attack (PSCA) and power injection attack (PIA) and reduce electromagnetic interference (EMI) without degrading performance of transient response and regulation. In addition, the TRN-based PHC uses an enhanced security randomizer to correctly generate a random number (RN) independent of the input power at the PSCA and PIA and converts the RN into a hysteresis window that constitutes the true random modulation switching frequency. Therefore, the TRN-based PHC ensures proper spread spectrum and low EMI. In addition, fast transient response is maintained due to inherent hysteresis control. Experimental results show that peak EMI noise is reduced from 89.72 to 54.32 dBμV and meets the specification of EN 55032 Class B even under the PIA interference up to 1 V. Furthermore, in case of 0.2 A-to-0.8 A load step, the method achieves a recovery time of 7.3 μs and an output voltage drop of 53 mV at a switching frequency of approximately 1 MHz, and the peak efficiency is 92.4%. | A True-Random-Number-Based Pseudohysteresis Controller for Buck DC–DC Converter in High-Security Internet-of-Everything Devices | DC–DC converter;enhanced security randomizer (ESR);high-security Internet-of-Everything devices;power injection attack (PIA);power side-channel attack (PSCA);pseudohysteresis controller (PHC);random number (RN);true random number (TRN) | Hysteresis;Electromagnetic interference;DC-DC power converters;Cryptography;Switching frequency
This paper proposes bidirectional power flow control of a grid interactive solar photovoltaic (PV)-fed water pumping system. A brushless DC (BLDC) motor drive without phase current sensors is used to run a water pump. This system enables a consumer to operate the water pump at its full capacity for 24 hours regardless of the climatic condition and to feed a single-phase utility grid when water pumping is not required. The full utilization of a PV array and motor pump is made possible in addition to an enhanced reliability of the pumping system. A single-phase voltage source converter with a unit vector template generation technique accomplishes a bidirectional power flow control between the grid and the dc bus of the voltage source inverter (VSI), which feeds a BLDC motor. The VSI is operated at fundamental frequency, which minimizes the switching loss. The maximum power point operation of a PV array, and power quality improvements, such as power factor correction and reduction of total harmonic distortion of grid, are achieved in this system. Its applicability and reliability are demonstrated by various simulated results using MATLAB/Simulink platform and hardware implementation. | Grid Interactive Solar PV-Based Water Pumping Using BLDC Motor Drive | Brushless DC (BLDC) motor;maximum power point (MPP);power factor;power flow control;power quality;solar photovoltaic (PV);total harmonic distortion (THD);unit vector template (UVT);voltage source converter (VSC);voltage source inverter (VSI) | Voltage control;Bidirectional control;Water pumps;DC motors;Motor drives;Feeds;Reliability
This paper investigates a reduced switch count topology for seven-level single-phase voltage-source inverter, nomenclatures as asymmetrical holding capacitor or also known as asymmetrical flying level capacitor or packed U-cell (PUC). Modular configuration of the inverter consists of one U-cell, four additional power switches, and one dc link. U-cell network is an arrangement of two semiconductor switches with one holding or clamping capacitor. Topology offers a reduced switch count solution with simple control strategy compared to the existing seven-level inverters. Different standard multicarrier sinusoidal pulse-width modulation techniques (SPWMs) are adapted for the generation of switching gate signals for the PUC power switches, and these SPWMs are compared with novel optimization-based selective harmonic elimination (SHE) that employs genetic algorithm (GA) for solving nonlinear SHE equation with a constraint that eliminated all third-order harmonics efficiently. The investigation that involves analysis and comparison is done for obtaining reduced total harmonic distortion (THD) by using different level-shifted multicarrier SPWM schemes along with proposed GA-based SHE. Obtained findings with design of dc voltage and load current controllers are elaborated and presented in this paper. For better understanding, the converter topology is tested under different dynamic conditions. Mathematical background developed on the theoretical basis is verified by numerical simulation software and also validated on the developed laboratory-scale prototype experimental setup. | Experimental Investigation and Comparative Evaluation of Standard Level Shifted Multi-Carrier Modulation Schemes With a Constraint GA Based SHE Techniques for a Seven-Level PUC Inverter | Multi-level converter;power converter;dc–ac power conversion;pulse-width modulation;selective harmonic elimination;genetic algorithm | Inverters;Capacitors;Switches;Topology;Harmonic analysis;Pulse width modulation;Clamps
Grid-connected power converters that integrate frequency support and inertia emulation functionalities have emerged in the last years. These features are promising for renewable energy-based power generation plants, as it permits such systems to contribute to enhance the power system stability. This paper discusses about three different active power control solutions that can be applied to grid-connected converters equipped with a synchronous power controller. For each solution, the detailed analytical relationship between the control parameters and the power loop dynamics is illustrated, and the local stability and dynamics are analyzed. The analysis and validation of frequency support functionalities are particularly addressed in this study, where the results obtained in a 10-kW experiment endorse the analysis; finally permitting to conclude that the synchronous power control offers good performance in terms of inertial response and droop characteristics. | Frequency Support Properties of the Synchronous Power Control for Grid-Connected Converters | DC–AC power converter;grid-connected power converter;power converter control;synchronous power controller (SPC) | Frequency control;Emulation;Frequency synchronization;Power control;Power system stability;Synchronous generators
The introduction of high voltage direct current (HVdc)-systems based on voltage source converters (VSC) within the ac transmission system enables new operational strategies. Fast VSC set-point adaptations in post-contingency scenarios can re-establish a secure state of the overall system. However, these corrective actions require a reliable activation and global coordination, especially of the HVdc-system and its dc voltage control. A comprehensive approach addressing these requirements is presented in this work. The approach is divided into three main modules. During online operation, critical contingency events are identified based on local measurements. An expansion of the local converter control enables an activation of suitable corrective actions to be pre-determined by a corrective security constrained optimal power flow. | Automated Corrective Actions by VSC-HVDC-Systems: A Novel Remedial Action Scheme | Corrective SCOPF;multi-terminal HVdc-system;remedial action scheme;system resilience | Security;HVDC transmission;Voltage control;Reactive power;Power system stability;Feature extraction;Load flow
A bidirectional integrated bus voltage conditioner (IBVC) for an isolated phase-shifted full bridge (PSFB) dc/dc converter is proposed to reduce the dc bus voltage oscillations in a cascaded power converter system, where a load converter is controlled tightly with high-control bandwidth. In the proposed method, unlike conventional dc bus voltage stabilization methods for which auxiliary switches are used, the multiplexing utilization of the full bridge switches at the primary side of a PSFB is adopted. In this paper, to improve the dc bus voltage stability, an equivalent virtual resistor is implemented by applying the duty cycle regulation for both legs of the PSFB. The effectiveness of the proposed method on the dc voltage stabilization is examined through simulations and experiments. The achieved results reveal that the dc bus voltage stability is significantly improved with the proposed method. | Virtual Resistor-Based Integrated DC Bus Voltage Conditioner for Stability Improvement of Cascaded Power Converters | Integrated DC bus voltage conditioner;switch multiplexing utilization;virtual resistor;cascaded power converter;DC bus voltage stability | Legged locomotion;Voltage control;Stability criteria;Impedance;Capacitors;Circuit stability
This paper analyzes in detail the effect of a simple solution for ground leakage current mitigation applicable to transformerless three-phase current source inverter (CSI). The circuit modification solution is assessed for both traditional CSI topology and for CSI with an additional seventh switch, in literature named CSI7 (or H7), in particular with the splitting of the dc input inductance. In the present work, the solution is applied to grid-connected converters for string photovoltaic applications: scope of the circuit modification is to provide an internal return path from the wye connected capacitors of the output CL filter. This additional return path is able to significantly reduce the ground leakage current without adversely affecting THD. The performance of the proposed solution is assessed by the numerical simulations in case of a string of photovoltaic (PV) modules and the different behavior of CSI and CSI7 topologies is thoroughly investigated. Furthermore, the definition of V<sub>cm</sub>ZC is assessed by applying it to the common mode equivalent circuits for CSI7 with additional return path and their validation by means of a two-step simulation. The simulation results and experimental validation shows good agreement and confirm that the proposed solution is able to strongly reduce the ground leakage current. | Internal Current Return Path for Ground Leakage Current Mitigation in Current Source Inverters | Current source inverter;photo-voltaic power systems;ground leakage current;renewable energy sources | Topology;Leakage currents;Switches;Capacitors;Inductors;Harmonic analysis;Inverters
The negative impedance characteristic of the constant power loads (CPLs) causes instability in dc/dc converters in the dc microgrids (MGs). To improve the stability of the dc/dc converter feeding CPLs, a robust and fast controller is required. This brief presents a robust pulse-width modulation-based type-II fuzzy controller for a dc/dc boost converter feeding the CPL in a dc MG. Theoretical analysis and real-time simulation are presented to demonstrate the effectiveness of the proposed non-integer intelligent controller. Finally, the experimental results demonstrate that the proposed intelligent controller for the dc/dc converter has a faster and more robust response in comparison to the previously suggested control techniques. | An Intelligent and Fast Controller for DC/DC Converter Feeding CPL in a DC Microgrid | DC microgrid;constant power load (CPL);type-II fuzzy system;non-integer controller;modified sine-cosine optimization algorithm | Microgrids;Optimization;Fuzzy logic;Impedance;Circuit stability;Stability analysis;Real-time systems
This brief proposes a thorough methodology for the steady-state characterization of input and output current ripples in discontinuous conduction mode (DCM) interleaved power converters, under inductance mismatch. The proposal analyzes total ripple for any number of phases, any inductance ratio and operating point. Furthermore, calculation of amplitude, rms value and harmonic content of total input and output current ripples is presented. Experimental tests on a 5-phase boost converter are conducted under different conditions to verify the presented method. | Current Ripple Characterization in DCM Interleaved Power Converters Under Inductance Mismatch | DC-DC power converters;current ripple;current ripple cancellation;inductance mismatch;discontinuous conduction mode (DCM);interleaved power converters | Inductance;Inductors;Switches;Harmonic analysis;Topology;Circuits and systems;Performance evaluation
This paper presents a new cost-effective technique to improve the performance of doubly fed induction generator (DFIG)-based wind energy conversion systems (WECS) during wind gust and fault events through the integration of high temperature superconductor (SC) within the DC link of the rotor side and grid side converters that interface the DFIG rotor with the grid. Fractional order proportional integral (FOPI) controller is employed to control the energy exchange between the SC and the system through controlling the duty cycle of the DC chopper interfacing the SC with the DC link. Rating of the SC and parameters of the proposed FOPI controller are precisely calculated using harmony search optimization technique in order to regulate the DFIG generated power and improve its fault ride through capability during disturbance events. To validate the superiority of the proposed FOPI controller, the performance of the studied system is also investigated when a conventional PI controller is employed. Results reveal the ability of the proposed topology and controller to improve the performance of the DFIG-based WECS during wind gust and short circuit faults at the DFIG terminals. | Application of Superconductors to Improve the Performance of DFIG-Based WECS | Superconductors;doubly fed induction generator;wind energy conversion system;harmony search optimization;fractional order PI | Doubly fed induction generators;Control systems;Rotors;Voltage control;Circuit faults;Energy exchange;Choppers (circuits)
Commutation failure (CF) at the inverter side is one of the most common failures in the line-commutated converter-based high voltage direct current (LCC-HVDC) system. Effective prediction of CF helps to formulate and implement protection measures timely. Since abnormal commutation voltage and DC current are the main reasons causing CF, these two factors should be fully considered in CF prediction. In this paper, to consider the effect of commutation voltage distortion, the time-domain response of the commutation voltage Fourier coefficient is deduced based on the first-order circuit response. To consider the effect of DC current variation, the time-domain response of the DC current is derived by superimposing its steady-state component and transient component, respectively. Based on these two predictive value, the extinction angle (EA) during the commutation is calculated according to the commutation voltage-time area, and the criterion based on EA is proposed to predict the occurrence of CF. The simulation results of the test system built in the PSCAD/EMTDC demonstrate the effectiveness and validity of this method. | Commutation Failure Prediction Method Considering Commutation Voltage Distortion and DC Current Variation | Commutation failure;commutation voltage distortion;DC current distortion;first-order circuit response | Distortion;Harmonic analysis;Valves;Circuit faults;Power system harmonics;Inverters;Prediction methods
The power efficiency and weight of present point-of-load (POL) dc-dc converters for drone applications are often compromised because they suffer from large switching losses at continuous conduction mode for heavy loads and excessive hardware overheads at discontinuous conduction mode for light loads. This paper presents a boundary conduction mode (BCM) control scheme for POL converters embodying a single operation mode. This is achieved by means of a hysteresis voltage controller to turn on/off the output power stage when necessary. The proposed BCM control scheme achieves high power efficiency (≥91.2%) over a wide load range (5 mA-1 A) by means of fully soft switching. Specifically, a hysteretic current controller is proposed to realize ZCS, and an adaptive dead time controller is proposed to realize ZVS. Further, the proposed BCM control scheme requires a small output inductor (0.82 μH) by means of designing the customizable peak inductor current. To verify the proposed BCM control scheme, we realize a BCM-based POL converter that features an input voltage range of 5-16 V, output voltage range of 2.5-8 V, switching frequency of 1.5 MHz, peak power efficiency of 96.8%, and ≤35 mV output voltage undershoot/overshoot for 1-A load step. When being benchmarked against state-of-the-art counterparts, the proposed design features the lowest voltage undershoot/overshoot, the highest switching frequency, ~5.7× smaller inductor, and ~11% higher power efficiency at light loads. | A Fully Soft Switched Point-of-Load Converter for Resource Constraint Drone Applications | Boundary conduction mode (BCM);fully soft switching;high power efficiency;point-of-load (POL) converter;small size | Inductors;Voltage control;Switching frequency;Switches;Zero current switching;Zero voltage switching;Drones
This paper discusses the analysis and experimental validation of bidirectional Z-source breaker and bidirectional Z-source breaker using coupled inductor for low-voltage dc microgrid application. The proposed topologies use an SCR as a switch to isolate the fault from the system, and LC network to generate required commutation conditions for the SCR under fault conditions. Thus, both topologies are able to isolate the fault naturally within a few microseconds without any fault detection and sensing circuit. In this paper, the breaker operating principle is discussed during fault condition and breaker design criteria are derived. When the breaker is connected in series with power electronic converter, Z-source components offer filtering characteristic. The filtering characteristic offered by the breaker components is analyzed. Functional prototypes are developed for both configurations to validate the breaker performance and experimental results are presented. | Analysis and Experimental Validation of Bidirectional <italic>Z</italic>-Source DC Circuit Breakers | Bidirectional operation;coupled inductor;fault analysis;microgrid;power system protection; $Z$ -source circuit breaker | Circuit faults;Bidirectional control;Topology;Inductors;Capacitors;Circuit breakers;Network topology
This paper proposes an insulated two-stage AC-DC converter to be applied in unidirectional power flow systems. The two-stage structure is the combination of a Hexverter and a series-type 12 pulse rectifier. The key features of the proposed structure are inherited from the modular multilevel converter concept such as modularity, scalability, and expandability. Besides the topology, this article presents a complete control strategy based on the output (dc) voltage regulation and Hexverter's stored energy. In particular, an unusual method to regulate the Hexverter's branch energy unbalances is proposed. All currents in the Hexverter are controlled which increases the robustness for operation in harsh environments such as subsea systems. Mathematical analysis of the control loops is carried out to develop the necessary control-oriented models for each control loop. The converter and the control strategy are verified through experiments in a 24 cells Hexverter and a current-fed series-type 12-pulse rectifier. | A Unidirectional Insulated AC–DC Converter Based on the Hexverter and Multipulse-Rectifier | AC–DC;current source;hexverter;multipulse rectifier;medium frequency | Voltage control;Modular multilevel converters;Topology;Energy storage;Turbines;Power supplies
The cascaded control method with an outer voltage loop and an inner current loop has been traditionally employed for the voltage and power control of photovoltaic (PV) inverters. This method, however, has very limited power regulation capability. With the fast increasing penetration of PV power generation systems in the distribution network, the voltage rise/drop has become a serious problem impacting negatively on the power quality and grid stability. Therefore, flexible power regulation is highly desired for PV inverters to provide ancillary services. This paper proposes a novel model predictive power control (MPPC) scheme to control and coordinate the dc-dc converter and inverter for grid-connected PV systems with energy storage systems (ESS). By regulating the dc-bus voltage and controlling the active and reactive power flows, MPPC can support the power grid to maintain stable voltage and frequency and improve the power factor. Numerical simulation and controller hardware-in-the-loop (CHIL) testing have been conducted on a PV-ESS system to verify the capability and effectiveness of the proposed control strategy. | A Model Predictive Power Control Method for PV and Energy Storage Systems With Voltage Support Capability | Model predictive control;dc-dc bidirectional converter;dc-ac converter;voltage support | Inverters;Voltage control;Reactive power;DC-DC power converters;Stability analysis;Load flow;Power control
The harmonic interaction analysis of delta-connected cascaded H-bridge (CHB) multilevel converter as shunt active power filter (APF) is helpful for design and control purposes. This paper presents a harmonic interaction analysis based on the derivation of a current and energy-based time-invariant state-space model with switching functions unknown beforehand. Based on that, we are capable to predict the harmonics propagation through the system and provide a precise calculation of various electrical quantities and switching functions that contain multiple frequency components with possible imbalances, giving an accurate reference for understanding, designing, and controlling of delta-connected CHB. The validity and accuracy of the harmonic interaction analysis are verified by the simulations of delta-connected CHB-based APF equipped with dc-link capacitors of reduced values. | Harmonic Interaction Analysis of Delta-Connected Cascaded H-Bridge-Based Shunt Active Power Filter | Delta-connected cascaded multilevel converter;harmonic interaction analysis;shunt active power filter (APF) | Capacitors;Harmonic analysis;Switches;Active filters;Modulation;Power harmonic filters
A low-level distributed nonlinear controller for a DC MicroGrid integrated in a Smart Railway Station capable to recover trains' braking energy is introduced in this paper. The DC MicroGrid is composed by a number of elements: two different types of renewable energy sources (regenerative braking energy recovery from the trains and photovoltaic panels), two kinds of storages acting at different time scales (a battery and a supercapacitor), a DC load representing an aggregation of all loads in the MicroGrid, and the connection with the main AC grid. The nonlinear model of the MicroGrid is introduced, and a complete stability analysis is investigated to the purpose to meet power balance and grid voltage stability requirements. An Input-to-State Stability (ISS)-like Lyapunov function is obtained with a System-of-Systems approach, and it is utilized to develop the control laws for the converters in order to fulfill the dedicated objective each of them has. Simulation results, showing the desired grid behavior using the proposed nonlinear control laws, are introduced and compared with classical Proportional Integral (PI) linear controllers, with respect to performances and parametric robustness. The DC MicroGrid is shown to be able to operate braking energy recovery while performing load feeding and renewable energy integration and guaranteeing a proper DC voltage profile. | Stability Analysis of a DC MicroGrid for a Smart Railway Station Integrating Renewable Sources | DC MicroGrids;grid stability;input-to-state stability (ISS);Lyapunov methods;nonlinear control;railway station;renewable source integration | Microgrids;Power system stability;Stability criteria;Voltage control;Batteries;Supercapacitors
This paper presents a robust control strategy for a solar photovoltaic (PV)-based distributed generation system (DGS) with seamless transition capabilities from islanded to the grid-connected mode and vice versa. The proposed DGS consists of a solar PV array, a dc–dc boost converter, voltage source converter (VSC), and local nonlinear loads. In grid-connected mode, VSC regulates the dc-link voltage and the boost converter operates the solar PV array at the maximum power point. Moreover, the load reactive power compensation and harmonics elimination with unity power factor operation are achieved using the advanced robust shrinkage normalized sign (ARSNS)-based control algorithm. Therefore, the grid current distortion is maintained within the IEEE-519 standard and the IEEE-1547 standard. Under the grid fault condition, the proposed DGS operates in an islanded mode without any storage unit. The grid synchronization and resynchronization operations are executed through the intelligent synchronization control (SYC) algorithm with fast Fourier transform phase-locked loop (FFT-PLL). Test results demonstrate the system capabilities under the abnormal grid and unbalanced nonlinear load conditions. | Seamless Control of Solar PV Grid Interfaced System With Islanding Operation | Solar PV (photovoltaic);synchronization;power quality;GC (grid connected);islanded mode | Voltage control;Synchronization;Islanding;Power quality;Photovoltaic systems
This paper proposes a new three-phase to five-phase transformer, with a 30-pulse AC–DC converter for power quality improvement in vector-controlled induction motor drive. Here, three isolated transformers (T<sub>1</sub>, T<sub>2</sub>, and T<sub>3</sub>) are used and each transformer is designed to convert three-phase AC-supply into five-phase AC supply, to achieve ten-pulse AC–DC conversion. A unique configuration and angle among these three transformers is designed in such a way that the resultant input current of this transformer shows 30 pulses in it. A hybrid multilevel inverter is proposed in this paper, which is cascading a three-level neutral point clamped inverter with a two-level voltage source inverter to drive an induction motor (IM). A modified level shifted carrier-based sinusoidal pulsewidth modulation and a 3rd harmonic injection techniques are utilized to modify the modulating signal, to enhance the fundamental magnitude, and to reduce the harmonics than traditional technique. The responses of proposed medium voltage induction motor drive (MVIMD) are evaluated by simulating in MATLAB-Simulink. The proposed MVIMD performance is then verified using a scaled down laboratory prototype under various operating conditions such as steady state, starting, load perturbation, speed control, field weakening, varying load conditions, and over a wide speed range of IM. | A New Three-Phase to Five-Phase Transformer With Power Quality Improvement in Hybrid-Multilevel Inverter Based VCIMD | Five phase;transformer;multipulse AC-DC converter;induction motor drive;multilevel inverter;power quality | Inverters;Phase transformers;Capacitors;Power quality;Windings;Harmonic analysis;Distributed Bragg reflectors
This paper proposes a very simple analog control for quasi-square-wave zero voltage switching (QSW-ZVS) and triangular current mode bidirectional converters. The proposed circuit controls the inductance current, thanks to the use of a variable-width hysteretic current mode control. The upper and lower bounds of the hysteretic band are clamped to ensure QSW-ZVS operation with a single current command and independently from power flow direction. This enables the control to achieve a seamless transition between source and sink modes. The advantages and disadvantages of the proposed analog control are analyzed and two different power converters are built to demonstrate the validity of this solution: a 50 W, 48 to 24 V bidirectional buck converter and a 100 W, 24 to 48 V bidirectional boost converter. | Variable-Width Hysteretic Analog Control for QSW-ZVS and TCM Source/Sink Converters | Analog circuits;bidirectional control;bidirectional power flow;current-mode circuits;dc-dc converters;zero voltage switching | Voltage control;Inductors;Voltage measurement;Zero voltage switching;Load flow;Current measurement;Latches
This paper presents a voltage multiplier topology that is a hybrid between a Cockcroft-Walton multiplier and a Dickson charge pump. The Cockcroft-Walton structure exhibits significant output voltage drop under load as the number of multiplier stage increases. This is because all coupling capacitors are connected in series. Dickson charge pump mitigates this issue by connecting all capacitors in parallel. But this solution comes at the expense of large capacitor voltage stress at the last multiplier stage. The proposed hybrid structure arranges some capacitors in parallel and others in series, thereby achieving low output voltage drop and low capacitor voltage stress at the same time. We develop a model that predicts hybrid multiplier's performance and validates it experimentally. We also demonstrate a 60-2.25 kV dc-dc converter based on a 16-stage hybrid voltage multiplier which achieves a voltage gain of 12.8 while keeping the highest capacitor voltage stress to 660 V. | A Hybrid Cockcroft–Walton/Dickson Multiplier for High Voltage Generation | Charge pumps;passive circuits;rectifiers;switched capacitor circuits | Capacitors;Topology;Couplings;Charge pumps;Stress;Switches
Single-input dual-output (SIDO) dc–dc converters have gained attention with the increasing need of multiple voltage levels. Magnetically coupled inductor SIDO (CI-SIDO) boost converter is the topology focused in this article. Ripples in inductor currents play important role in design of dc–dc converters and need to be as low as possible. The shift of one gate pulse with respect to another gate pulse has been used in converters, such as interleaved boost for reducing ripples. However, unlike interleaved boost, CI-SIDO boost has unequal output voltages and unequal inductances. The values of shifts, at which ripples are minimized, vary under different conditions of CI-SIDO boost. So, the analysis to reduce ripple in interleaved boost is not applicable for CI-SIDO boost. This article presents a detailed analysis of CI-SIDO boost converter for obtaining minimum ripples by shifting gate pulses. The analysis accounts for all permissible combinations of output voltages and inductances. Ranges of shifts in gate pulse are found, for all conditions, to achieve minimum ripple in each inductor current separately, and both inductor currents simultaneously. The practical applications of the analysis are shown by giving examples. The ranges found are verified by simulation in MATLAB/Simulink and experiments on laboratory prototype. | Minimizing Ripples of Inductor Currents in Coupled SIDO Boost Converter by Shift of Gate Pulses | Magnetically coupled inductor;ripple in inductor currents;shift of gate pulse;SIDO boost converter | Inductors;Logic gates;Topology;DC-DC power converters;Magnetic cores;Couplings;Switches
Performance of series connected batteries is limited by the “weakest link” effect, i.e., the cell or group of cells with the poorest performance in terms of temperature, power, or energy characteristics. To mitigate the “weakest link” effect, this study deals with the design, modeling, and experimental demonstration of a smart and hybrid balancing system (SHBS). A cell-to-cell shared energy transfer configuration is proposed, including a supercapacitor bank in the balancing bus, thus enabling hybridization. Energy is transferred from each battery module connected in series to the balancing bus, and vice-versa, by means of low-cost bi-directional dc-dc converters. The current setpoints of the converters are obtained by means of a smart balancing control strategy, implemented using convex optimization. The strategy is called “smart” because it pursues goals beyond the conventional state-of-charge equalization, including temperature and power capability equalization, and minimization of energy losses. Simulations show that the proposed SHBS is able to achieve all these goals effectively in an e-mobility application and are also used to assess the impact of different hybridization ratios and cooling conditions. Finally, an experimental setup is developed to demonstrate the feasibility of the SHBS. | Smart and Hybrid Balancing System: Design, Modeling, and Experimental Demonstration | Battery management system;supercapacitors;convex optimization;hybrid energy storage system;battery balancing | Batteries;DC-DC power converters;Energy management;Convex functions;Supercapacitors;Topology
This paper proposes a new control strategy of microgrids for the improved voltage quality. In the existing control techniques, the droop control is commonly adopted as a decentralized power sharing method at the cost of voltage deviations. Besides, the conventional cascaded control featuring relatively slow dynamic response shows difficulties in handling the fluctuation of renewable energy outputs, leading to further voltage quality deterioration. In this paper, an advanced model predictive power control strategy by considering the battery constraints is proposed for the bidirectional dc–dc converters to smooth the solar photovoltaic (PV) outputs and stabilize the dc-bus voltages. A model predictive voltage control scheme taking into account the voltage changing trend is then developed to control the distributed inverters to improve the output ac voltages. Furthermore, a washout-filter-based power sharing approach with the plug-and-play capability is adopted to achieve a proper load sharing among parallel inverters and mitigate the voltage deviation. The proposed control strategy is numerically simulated in MATLAB/Simulink and experimentally verified by hardware-in-the-loop tests under the condition of fluctuating PV outputs and variable power demands. (This paper is accompanied by a video showing the hardware-in-the-loop test.) | Model Predictive Voltage and Power Control of Islanded PV-Battery Microgrids With Washout-Filter-Based Power Sharing Strategy | DC power source;islanded microgrid;model predictive control (MPC);power sharing;washout filter | Voltage control;Microgrids;Power filters;Predictive models;Batteries;Renewable energy sources;DC-DC power converters
In contrast to the traditional high-voltage direct current (HVdc) based offshore wind farms, series-connected offshore wind farms do not require transformers, voltage source converters (VSCs), and platforms in offshore, thereby significantly decreasing costs. In this study, the onshore converter, which is based on the half-bridge (HB) modular multilevel converter (MMC), and full-bridge (FB) MMC, is proposed to reduce the costs and power loss of the series-connected offshore wind farm. In this type of onshore converter, the dc voltage of the HB-MMC is controlled to be the rated dc voltage, while the dc voltage of FB-MMC can vary from negative rated dc voltage to positive rated dc voltage. With the variable dc voltage of the FB-MMC, the dc-link current of the series-connected offshore wind farm can be controlled at will. Moreover, the dc-link current control strategies are proposed to reduce the power loss of the offshore wind farm. The capacitor voltage balance control, which is suitable for FB-MMC with variable dc voltage, is proposed to ensure the normal operation of the onshore converter. Finally, simulation and experimental results verify the feasibility of the proposed onshore converter and the corresponding control algorithm. | HB and FB MMC Based Onshore Converter in Series-Connected Offshore Wind Farm | Capacitor voltage balance control;dc link current control;high-voltage direct current (HVdc);modular multilevel converter (MMC);series-connected offshore wind farm | Voltage control;Wind farms;Capacitors;Power conversion;Current control;HVDC transmission
The series bridge converter (SBC) is a modular multilevel converter (MMC) recently developed to enhance power density in high-voltage high-power applications. The MMC is a well-established solution, widely researched, and exploited in practical HVdc connections, thanks to its high power quality and high efficiency. However, the main limitation of the MMC is the relatively large energy storage, also due to the fact that power ripples in the submodule capacitors include a component at the fundamental ac frequency. As a result, volume becomes critical in applications such as offshore or city center in-feeds, where space is restricted and expensive. The SBC offers a more compact footprint by exploiting a series connection on the dc side and by operating the submodules with rectified waveforms, thus moving the minimum component of the instantaneous power to twice the ac fundamental and reducing capacitors size. The drawback of the converter is a more complex energy control compared to the MMC. This paper proposes the first experimental validation of the SBC, using a 2-kW laboratory-scale prototype. Since the basic converter design has been discussed in previous papers, the focus of this paper is on converter control design and experimental validation. | Control and Experimental Validation of the Series Bridge Modular Multilevel Converter for HVDC Applications | AC–DC power converters;HVdc transmission;modular multilevel converters (MMCs) | Topology;HVDC transmission;Voltage control;Bridge circuits;Capacitors;Modular multilevel converters;Power conversion
In order to cope with the uncertainty power and consumption problems in AC/DC distribution networks after accessing high-permeability renewable energy source (RES), a flexible economic dispatching method for the AC/DC distribution networks considering the uncertainty of wind power is proposed based on the flexibility operation theory. First, considering the flexibility of regulation range, speed, and time, the source-network-load flexibility resources of AC/DC distribution networks are quantitatively evaluated. An evaluation index and a calculation method of the operation flexibility for the AC/DC distribution networks are defined. Then, based on the nonparametric kernel density estimation and confidence interval method, the constraints transformation of flexibility requirement in distribution networks considering the uncertainty of wind power is implemented. Finally, a multi-objective day-ahead flexible and economic dispatching model of the AC/DC distribution networks is established, which takes the operation economy and voltage quality of distribution networks as the objective function and the controllable operation parameters of voltage-source converters (VSCs) and AC/DC networks as the decision variables. The modified IEEE-33 system with flexible multi-terminal interconnection is simulated and analyzed. The result shows that the proposed method further improves the node voltage level and the RES consumption level and reduces the network losses and the total dispatching cost while ensuring the AC/DC distribution network to cope with the fluctuation of the system uncertainty. | Flexible and Economic Dispatching of AC/DC Distribution Networks Considering Uncertainty of Wind Power | AC/DC distribution network;flexibility;uncertainty;hierarchical and partitioned strategy;economic dispatching | Dispatching;Uncertainty;Power systems;Indexes;Energy storage;Wind power generation;Fluctuations
The adoptions of medium voltage in ac collection networks of large dc-connected wind farms significantly increase the ac current magnitudes during normal and fault conditions. Controlling fault currents at zero during asymmetric ac faults is possible, but it has several drawbacks such as increased risk of protection mal-operation due to the absence of fault currents, which also tends to prevent the recovery of ac voltage in postfault. Therefore, this paper presents an enhanced control strategy that exploits the induced negative sequence voltages to facilitate controlled injection of negative sequence currents during asymmetric ac faults. The proposed control not only defines a safe level of fault current in the offshore ac network but also instigates immediate recovery of the ac voltage following clearance of ac faults, which avoid protection mal-operation. In addition, the positive sequence voltage set-point of the offshore modular multilevel converter (MMC) is actively controlled by considering the negative and zero sequence voltages, which effectively avoids the excessive overvoltage in the healthy phases during asymmetrical ac faults. The theoretical basis of the proposed control scheme is described and its technical viability is assessed using simulations. | Control of Offshore MMC During Asymmetric Offshore AC Faults for Wind Power Transmission | Asymmetric AC faults;high voltage DC (HVDC) transmission;modular multilevel converters (MMCs);negative sequence control;offshore wind farms (OWFs)} | Circuit faults;Voltage control;Fault currents;Wind farms;HVDC transmission;Power electronics;Electric potential
This article introduces a new generalized cascade switched-capacitor multilevel converter based on the cascaded connection of several switched-capacitor units. The presented circuit can boost the magnitude of input dc voltage sources using switched-capacitor units. An optimization method is used to achieve maximum output levels with the least number of elements. The proposed converter is compared with other structures regarding the number of capacitors, switches, dc voltage sources, and standing voltage on switches. The comparison results reveal the superiority of the proposed converter regarding the number of elements. Moreover, the maximum value of voltage on the switches in the proposed structure is less than other structures. The mathematical analysis and experimental results of the proposed structure are presented. | A Generalized Cascade Switched-Capacitor Multilevel Converter Structure and its Optimization Analysis | Cascade;multilevel converter;optimization assessment;switched capacitor;trinary cascade H-bridge (CHB) | Topology;Capacitors;Switches;High-voltage techniques;Insulated gate bipolar transistors
The term Virtual Synchronous Machine (VSM) commonly refers to the emulation of synchronous machines operation by using power electronics converters. However, a wider application of this control technique is still pending on further refinement of its design aspects and digital implementation. In this paper, a systematic approach to design the VSM parameters is introduced. First, a simplified third-order small-signal model of a VSM based on the conventional model of synchronous generators is developed. Unlike the existing works published in literature, the proposed model takes into account the effects of inductive and resistive weak grids. The model is then used to design the controller parameters by appropriately placing the poles of the closed-loop system. VSM robustness is studied for weak grids dominated by either inductance or resistance, and the aspects of digital control implementation are addressed. All the control system features and improvements were tested on a 15 kW prototype of a battery-supported VSM connected to a weak grid. | Design and Analysis of Virtual Synchronous Machines in Inductive and Resistive Weak Grids | AC-DC power converters;control systems;virtual synchronous machine;weak grids | Synchronous machines;Voltage control;Damping;Reactive power;Shafts;Torque;Mathematical model
In grid-connected power converter applications, the phase-locked loop (PLL) is probably the most widely used grid synchronization technique, owing to its simple implementation. However, in power grids some very common problems, such as voltage distortion, voltage unbalance, and frequency instability make synchronization a challenging task. The performance of the conventional synchronous reference frame PLL (SRF-PLL) is greatly reduced in the presence of distorted grid conditions. For a polluted grid some advance PLL techniques have been proposed, such as moving average filter PLL (MAF-PLL) and cascaded delayed signal cancellation PLL (CDSC-PLL). These techniques have been mostly evaluated in the presence of odd and even harmonics but the effects of interharmonics on these synchronization techniques still needs to be investigated. In this paper, a detailed performance comparison has been made between SRF-PLL, MAF-PLL, and CDSC-PLL for grid voltages contaminated with interharmonics in the presence of different grid disturbances, such as frequency jump, phase angle jump, and dc offset. The techniques are simulated using Matlab/Simulink. The CDSC-PLL shows excellent performance as compared with other techniques in terms of dynamic response as it settles to frequency step change in a half cycle but the presence of interharmonics greatly reduces its filtering capability. On the other hand, MAF-PLL gives a ripple free behavior in frequency estimation but with a much slower dynamic response as it settles to a frequency step change in more than three cycles. SRF-PLL only performs well under harmonics free grid voltages. | Comparison of Synchronization Techniques Under Distorted Grid Conditions | Grid synchronization;phase locked loop;interharmonics and power quality improvement | Phase locked loops;Power harmonic filters;Harmonic analysis;Synchronization;Filtering;Bandwidth
Multilevel converters are widely applied in medium voltage (MV) drive systems due to the attractive features, such as the ability to use devices with lower voltage ratings, high equivalent switching frequency, etc. Recently, a multilevel topology, named seven-level hybrid clamped (7L-HC), is proposed for MV drives. It has a competitive number of devices, showing the potential to build low-cost 7L converters. However, to ensure the wide frequency range operation and power quality of MV drives, its dc-link capacitors and floating capacitors must be controlled properly with balanced voltages. In this paper, an active voltage balancing method is proposed for the 7L-HC converter. This method can effectively balance all the capacitor voltages under a wide frequency range. The method is embedded in the PWM procedure without modifying the control strategies. Simulation and experimental results are provided to validate the proposed method. | An Active Capacitor Voltage Balancing Method for Seven-Level Hybrid Clamped (7L-HC) Converter in Motor Drives | Capacitor voltage balancing;multilevel converters;power conversion harmonics;variable speed drives | Capacitors;Topology;Switches;Rectifiers;Motor drives;Power quality;Power harmonic filters
In certain applications of phase-shift (PS) controlled dual-active half-bridge (DAHB) extended dc-dc converters, the duty cycle is not fixed at 50%. The existing state-space modeling methods are only suitable for modeling such a converter in two PSs directions separately, which results in a positive-PS model and a negative-PS model. This is inconvenient for study the converter operation where the PS direction changes online, such as in the energy storage applications. Hence, a unified approach is very desirable to include the two PS directions into a single model. However, this is very challenging for non-50% duty cycle. The current-fed dual half-bridge (CF-DHB) converter is one typical example of such converters. For the CF-DHB converter, this article proposes an approach for the bidirectional PSs unification. The approach is named the `conjugate PSs superposition technique.' A basic modeling method is also proposed based on the approach. A single model built by the method can be utilized for both positive and negative PSs, even with a non-50% duty cycle. A large-signal model and a small-signal model are established. Simulations and experiments are used to validate the PSs unification approach and the modeling method. | A Unified State-Space Modeling Method for a Phase-Shift Controlled Bidirectional Dual-Active Half-Bridge Converter | Bidirectional phase shift (PS);dual-active-bridge (DAB);dual-active half-bridge (DAHB);small signal;state-space modeling | Capacitors;Bridge circuits;Mathematical model;Pulse width modulation;Analytical models;Inductors;Power electronics
The problem of leakage-inductor parameter in paralleled current-fed isolated dc/dc system has not been solved. Aiming at solving that problem, a leakage-inductor parameter compensation method is proposed without an additional sensor. It provides tunable reflected voltage for parameter difference individually and compensation loops for parameter uncertainty. Thus, the circulating current and the current stress are minimized, and the voltage spike is avoided. The experimental results are given to validate the effectiveness of the method. | A Leakage-Inductor Parameter Compensation Method for Paralleled Current-Fed Isolated DC/DC System | Current-fed isolated dc/dc converter;leakage-inductor;paralleled connection;parameter compensation | Uncertain systems;Stress;Switches;Power generation;Current measurement;Snubbers;Reliability
This paper proposes two hybrid asymmetric cascaded multilevel inverters for driving medium-voltage open-end winding motors. Each phase of the proposed systems consist of a three-level (3L) H-bridge cell and a nine-level (9L) H-bridge cell connected in series. An unequal dc-voltage ratio of 1:8 between cells is used, providing 19 phase voltage levels. The topologies of the 9L H-bridge cell are based on modular multilevel cascade converter (MMCC) with double-star chopper cells, while the 3L H-bridge cell is fed by a floating capacitor. Compared to conventional MMCC for open-end stator winding motor drives, the proposed inverters can produce more phase voltage levels. In addition, they require a smaller number of power semiconductor switches, drivers and capacitors. Simulations and experimental results are presented in order to demonstrate the performance and feasibility of the proposed topologies. | Hybrid Asymmetric Cascaded Multilevel Inverters Based on Three- and Nine-Level H-Bridges | Cascade systems;dc–ac power conversion;hybrid converters;multilevel systems;pulsewidth modulation (PWM) | Legged locomotion;Topology;Capacitors;Voltage control;Inverters;Medium voltage;Modulation
This article describes a sensorless stabilization technique for peak current mode control of three-level flying-capacitor (3LFC) buck converters. The technique eliminates the well-known instability associated with the flying-capacitor (FC) voltage runaway, leading to stable and balanced FC voltage. In the proposed technique, the FC voltage imbalance is detected by measuring the duty cycle mismatch D<sub>A</sub> - D<sub>B</sub> between two groups of switches of the 3LFC topology, an information already available to the controller without any additional sensing. The resulting compensation leads to a compact solution, which can be easily embedded into an analog or digital integrated controller. Two distinct approaches are developed in this article to implement the required correction on D<sub>A</sub> - D<sub>B</sub>, namely a sensorless peak offsetting modulation (POMOD) and a sensorless interleaving time modulation (IT-MOD). Operation, implementation challenges, and performances of both are investigated. The proposed solutions are verified through computer simulations and experimentally using a 16.5-to-3.3 V, 500 mA, 500 kHz 3LFC prototype. | Sensorless Stabilization Technique for Peak Current Mode Controlled Three-Level Flying-Capacitor Converters | Current-mode control;dc–dc multilevel converters | Topology;Voltage control;Capacitors;Modulation;Inductors;Sensors
This paper presents a new configuration of high gain (HG) single ended primary inductor converter (SEPIC) with a ripple-free input current to maximize the efficiency of the PV panel for standalone water pumping system (WPS). The ripple eliminating circuit combined with the HG SEPIC converter to achieve reduced ripples in photovoltaic (PV) current is independent to the duty cycle control and hence, it can be easily integrated to the main power circuit of configuration. This circuit does not need any active switches, control, or drive circuit for its execution. The ripple eliminating circuit yields a complete removal of the electrolytic capacitor connected across the PV array and significantly reduces the inductance of the HG SEPIC converter. It also improves the response and power density of the dc–dc converter. The large gain of dc–dc converter enables the use of low-voltage PV panel and minimizes the partial shading and parasitic capacitance effects on PV array source. Due to the substantial compatibility between natural characteristics of switched reluctance motor (SRM) drive and WPS, a four-phase SRM drive is utilized in the proposed scheme. In addition, a single current sensor based maximum power point tracking technique is utilized in the proposed system, which helps to reduce the cost and improve the accuracy of the overall system. Analytical, simulated, and experimental results of the developed system are presented to demonstrate the performance of the system. | High Gain Single Ended Primary Inductor Converter With Ripple Free Input Current for Solar Powered Water Pumping System Utilizing Cost-Effective Maximum Power Point Tracking Technique | High gain (HG) single ended primary inductor converter (SEPIC) converter;ripple eliminating circuit;solar photovoltaic (SPV) array;switched reluctance motor (SRM);and water pumping system (WPS) | Capacitors;Inductors;Switches;Maximum power point trackers;DC-DC power converters;Switched reluctance motors
This paper proposes a collaborative optimal configuration method of current limiting reactors (CLRs) and fault current limiters (FCLs) in the modular multilevel converter (MMC)-based high voltage direct current (HVDC) grids. The calculation methods of dc line fault currents and bridge arm fault currents considering the collaboration of CLRs and FCLs have high accuracy. The multi-objective optimization configuration model is established, in which the fault current limiting effect, the total inductances of CLRs and the number of FCLs are used as objective functions while the DCCBs current breaking capacity, the converter valves overcurrent protection, the boundary of the dc line protection area, the dynamic performance of the dc system and the converter station outlet dc voltage are used as constraints. In this paper, the multi-objective optimization algorithm is used to solve multi-objective optimal configuration problem for the CLRs and FCLs. Finally, the proposed method is tested with a symmetrical monopole four-terminal MMC-HVDC grid in PSCAD/EMTDC. The simulation results verify that the proposed optimal configuration method can ensure the continuous and reliable operation of the dc grid under dc faults. | Research on Coordination and Optimal Configuration of Current Limiting Devices in HVDC Grids | DC grid;modular multilevel converter;dc fault current;current limiting reactor;fault current limiter;multi-objective | Fault currents;Circuit faults;HVDC transmission;Limiting;Collaboration;Reliability;Resistors
This paper presents the theoretical study and experimental validation of a single-stage bidirectional ac-dc topology for solid-state transformer (SST) applications. This topology is based on the modular multilevel converter (MMC) and employs the concepts of interleaving converters and integrated power stages. A single magnetic element operating at medium frequency is employed to perform galvanic isolation and coupling between the grid-side and load-side converters. The main characteristics of the structure are derived from the aforementioned characteristics, such as passive elements operating with an effective frequency higher than the switching frequency, minimized current ripples at high frequency, as well as reduced volume and weight. Experimental results of the converter are obtained in a small-scale prototype, operating with a switching frequency of 5 kHz, nominal power of 1.5 kW, output voltage of 300 V, and the supply voltage of 165 V at a frequency of 60 Hz. High-power factor of 0.99, low-harmonic distortion of the input current with 3.6%, and efficiency in the 87% were achieved. | An AC–DC Isolated MMC-Based Structure Suitable for MV SST Traction Applications | Bidirectional AC–DC converter;modular multilevel converter;power factor correction;medium-frequency isolation;single-stage topologies | Topology;Switches;Windings;Rail transportation;Inductors;Medium voltage;Power transformers
Modular multilevel converter (MMC) topology has emerged as an attractive solution for Photovoltaic (PV) applications. Such a structure due to its inherent modularity allows distributed architecture of utility scale PV plant. Moreover, converters scalability allows for direct connection to the medium voltage grid by avoiding the need for the step-up transformer. The isolation is provided at the interface between the PV array and the MMC by using an isolated DC-DC converter. In this work the MMC performance is evaluated and compared with the main central inverter configurations in terms of annual energy yield, efficiency and levelized cost of energy. Efficiency curve from no load to full load is obtained for the MMC through simulations using standard IGBT half-bridge modules. It is seen that the efficiency curve is flat for a wide range of loads resulting in a higher annual energy yield and lower Levelized Cost of Energy (LCOE). | Performance Analysis of Medium-Voltage Grid Integration of PV Plant Using Modular Multilevel Converter | Modular multilevel converter;utility scale PV plant;medium voltage;annual energy yield;central inverter;levelized cost of energy | Inverters;Topology;DC-DC power converters;Medium voltage;Capacitors;Maximum power point trackers;Power transformers
For a complex multi-terminal DC (MTDC) transmission system, controller parameter settings exert tremendous influence on the system dynamics and transient stability. The traditional droop control scheme, which aims to locally control the converter's power by regulating its DC voltage according to the pre-defined droop slopes, does not normally employ communications for coordination with other terminals. The droop scheme is designed for power sharing purpose and its controller gains' impact on the MTDC network voltage is usually ignored. Moreover, the droop controller parameters are selected without considering various operating states of the MTDC terminals. This paper proposes a droop controller parameters select the criterion to cater to MTDC network voltage stability. To do so, a detailed small-signal model for a four-terminal MTDC system candidate with typical network topology, considering each converter station's electrical characteristics and cascaded control loops, is established. In order to maintain the fidelity for DC network modeling, the model also takes account of the DC network electrical dynamics and losses. A time-domain simulation model is built in Matlab Simulink to verify the correctness of the small-signal model. | Stability Evaluation on the Droop Controller Parameters of Multi-Terminal DC Transmission Systems Using Small-Signal Model | Droop control;small signal analysis;stability;VSC-MTDC | Voltage control;Stability analysis;Power system stability;Mathematical model;Power conversion;Control systems
Parallel operation of a diode rectifier-based high-voltage direct current (DR-HVDC) and modular multilevel converter (MMC)-based HVDC (MMC-HVDC) for transmitting offshore wind energy is investigated in this article. An enhanced active power control scheme of the offshore MMC station is proposed to improve the power flow distribution between the MMC-HVDC and DR-HVDC links which are both connected to the offshore wind farm (OWF) ac network. By regulating the offshore voltage, all the wind powers are transmitted via the DR-HVDC link in low wind conditions while the offshore MMC power is controlled around zero to reduce transmission losses, considering the efficiency superiority of DR-HVDC over its MMC counterpart. When the DR-HVDC is out of service, wind energy is transferred via the MMC-HVDC and the wind turbine (WT) generated power is automatically limited by slightly increasing the offshore ac voltage to avoid potential MMC-HVDC overload. A power curtailment control is also proposed which slightly increases the dc voltage of the DR-HVDC to enable autonomous reduction of the generated wind power so as to avoid DR-HVDC overload during MMC-HVDC outage. The proposed coordinated control only uses local measurements and, without the need for communication, can seamlessly handle transitions including various faults. The proposed scheme enables fault ride-through operation and provides a high efficient solution with flexible operation for integrating large OWFs. Simulation results confirm the proposed control strategy. | Coordinated Control of Parallel DR-HVDC and MMC-HVDC Systems for Offshore Wind Energy Transmission | Coordinated control;diode rectifier-based high-voltage direct current (DR-HVDC);fault ride-through;modular multilevel converter (MMC)-based HVDC (MMC-HVDC);offshore wind farms (OWFs);parallel operation;power flow distribution | Voltage control;HVDC transmission;Wind power generation;Wind farms;Wind energy;Rectifiers;Control systems
This paper presents a self-sustained soil electrical conductivity (soil-EC) sensing IC. The sensing system harvests energy and measures the conductivity of the soil simultaneously using the proposed wide-range DC-DC converter. The power management circuits must accommodate the wide variations of the soil conductivity at varying power levels. The time-domain current sensing mechanism, which is embedded in the DC-DC converter, is employed to measure conductivity. Also, the digital codes are recorded and control the converter for achieving maximal power extraction and maintaining high conversion efficiency. The self-sustained soil-EC monitoring IC was fabricated using 0.18-μm CMOS technology. The range of the input voltage from a soil cell is from 0.8 to 1 V when carbon and zinc electrodes are used. The design achieves a tracking efficiency of 98% over an input range of 416-5000 μW, a throughput power range from 150 μW to 4.32 mW, and a peak system conversion efficiency of 88%, while the regulated voltage is about 1.7-1.8 V. The design can also measure the soil EC from 0.114 to 0.744 mS/cm in a resolution of 0.00568 mS/cm per bit. | Self-Sustaining Soil Electrical Conductance Measurement Using a DC–DC Power Converter | Self-powered;DC-DC converter;maximal power point tracking;soil electrical conductivity measurement | Soil;Sensors;Soil measurements;DC-DC power converters;Oscillators;Electrodes;Voltage control
This letter proposes a novel nine-level T-type packed U-cell inverter, which consists of one T-type neutral point clamped leg, one half-bridge, two switches, and two identical dc sources. The single-carrier modulation scheme can easily produce the corresponding switching sequences, which makes the T-type leg switching under high frequency and other switches operating under low frequency. To further improve the operational efficiency, the T-type leg can be constructed by using silicon carbide (SiC) devices for withstanding the necessary high-frequency switching. The experimental results verified the performance of the proposed topology. | A Nine-Level T-Type Packed U-Cell Inverter | Nine-level converter;packed U-cell inverter;single-carrier modulation;silicon carbide (SiC) switch | Inverters;Switches;Topology;Modulation;Legged locomotion;High frequency;Capacitors
Power electronic transformer (PET) is a key apparatus in smart grid system, due to the advantages of power controllability and ac/dc grids interconnection. The four-stage PETs have multiple output ports, good controllability, and flexibility, but are limited by multiple power conversion stages, complex structure, and low efficiency. Therefore, a novel modular multilevel converter (MMC)-based PET topology with mixed-frequency modulation is proposed to reduce the power conversion stage. The power decoupling circuits are designed to realize multiple output ports, including medium voltage ac (MVAC) port, medium voltage dc (MVDC) port, and low voltage dc (LVDC) port. The equivalent circuit and controllability of proposed PET are analyzed. The proposed PET topology provides the same multiple output ports by only three power conversion stages, therefore, the PET structure is simplified. In addition, simulation results are provided to verify the effectiveness of proposed PET. | A Multiport Power Electronic Transformer Based on Modular Multilevel Converter and Mixed-Frequency Modulation | Power electronic transformer;modular multilevel;mixed-frequency modulation;multiport;power decoupling;DC switching mode power supplies | Modulation;Voltage control;Medium voltage;Power conversion;Controllability;Capacitors;Topology
The study proposes a novel integrated three-port bidirectional dc/dc converter for energy storage systems. The converter includes two batteries, namely 24- and 48-V batteries, used as input source and for backup energy, respectively. Each battery can supply to dc load in the normal case. When the grid power fails, 24-V battery input is stepped up to the dc bus through a high step-up converter. The 48-V battery serves as a buffer power supply when the load increases instantaneously. At night, when the 48-V battery is under low power consumption, the dc bus can charge the battery. In addition, the converter can monitor both battery voltages simultaneously; when one battery is used excessively, the other battery can charge it, thus keeping the system power stable. The integrated three-port bidirectional dc/dc converter is a combination of a boost-flyback, forward converter, and voltage doubler and has the following advantages: 1) it operates in input continuous current and low voltage stress; 2) it provides input current recovery; 3) it improves high reverse voltage caused by the transformer; 4) it operates in zero current switching (ZCS); and 5) its doubler circuit can flexibly adjust the dc bus voltage. A 500-W three-port bidirectional dc/dc device was implemented to verify the feasibility and practicability of the proposed converter. The highest efficiency achieved for operation in 24-V battery high step-up mode was 95.3%; it was 94.9% and 95.2% in 48-V battery step-up and step-down mode, respectively. | Novel Integrated Three-Port Bidirectional DC/DC Converter for Energy Storage System | Flyback converter;three-port bidirectional dc/dc converter;coupled inductor | Batteries;Inductors;Switches;Inductance;RLC circuits;Switching circuits;Magnetic resonance
In this article, a novel high step-up interleaved dc-dc converter is presented, which is composed of an interleaved structure, an asymmetric voltage multiplier cell (AVMC), and a passive lossless clamped circuit. Compared to the classical interleaved boost converter, the proposed converter has a higher voltage gain owing to the employment of the AVMC and the coupled inductor. In addition, the input current ripple is limited to low values with the help of the interleaved structure, which gives more lifetime to the input power source. The voltage stresses of main switches are substantially low so that the MOSFETs with low voltage rate and ON-resistance (RDS(ON)) can be used. In addition, the voltage stresses and the reverse recovery problems of diodes are improved dramatically. Moreover, the zero current switching (ZCS) turn-on of switches and the ZCS turn-off of the clamp diodes are realized to reduce the switching losses. The leakage inductor energy is recycled and the voltage spikes are improved greatly by the passive lossless clamped circuit so that the efficiency can be upgraded further. Finally, a 400-W, 40-V-input, 400-V-output prototype is established to demonstrate the performance of this converter. The highest efficiency is about 97.3% and the full-load efficiency is approximately 97%. | High Step-Up Interleaved dc–dc Converter With Asymmetric Voltage Multiplier Cell and Coupled Inductor | Asymmetric voltage multiplier cell (AVMC);coupled inductor;interleaved dc–dc converters;passive lossless clamped circuit | Inductors;Capacitors;Switches;Clamps;DC-DC power converters;Stress;High-voltage techniques
Reliable operation of multichannel power electronic converters in a large pumped storage power plant (PSPP) is a main concern among policymakers and/or hydropower project developers. This paper aims to design a two-stage protection circuit operation strategy for a large-rated doubly fed induction machine (DFIM) employed for variable-speed PSPPs. This paper initially studies the dynamic behavior of DFIM under symmetrical short-circuit faults in both the 400-kV power system and at stator terminal of the generating unit. Based on the fault analysis, a two-stage protection circuit (dc-link braking chopper circuit and crowbar protection circuit) operation strategy is designed in consideration of practical limitations. The designed operation strategy ensures the continuous operation of large-rated DFIM under marginal grid disturbances. To investigate the effective operation of a two-stage protection circuit, a 250-MW DFIM with multichannel power converters is implemented in MATLAB/Simulink tool. An experimental test is carried in a 2.2-kW DFIM laboratory prototype. | Two-Stage Protection Circuit for a Multichanneled Power Electronic Converter Fed Large Asynchronous Hydrogenerating Unit | Doubly fed induction machine (DFIM);pumped storage power plant (PSPP);two-stage protection;voltage source inverter | Rotors;Power electronics;Power system stability;Choppers (circuits);Reactive power;Power quality;Power generation
In this paper, a novel topology combining reconfigurability and hybridization is presented. Reconfigurability allows the proposed converter to operate in three different operating modes, yielding a wide range of step-up conversion ratios. The combination of two charge-pump cells and an inductor allows to reduce the average inductor current if compared to a standard equivalent boost converter. A prototype with integrated MOS, drivers, and logic but external passives was built. Experimental results show that with f<sub>s</sub> = 300 kHz, V<sub>in</sub> = 6 V, and I<sub>o</sub> = 70 mA, the converter can cover conversion ratios in the range from 2.5 to 10, with a maximum output voltage equal to 60 V. Peak efficiency is 91%. When the output current is increased to 100 mA peak efficiency is 92.8%. | A Novel Integrated Step-Up Hybrid Converter With Wide Conversion Ratio | Charge pump circuits;dc–dc converters;hybrid converters;integrated dc–dc;LED driver | Inductors;Topology;Capacitors;Switches;Standards;Charge pumps;Light emitting diodes
This paper investigates the hierarchical control of DC microgrids. Compared to AC microgrids, DC microgrids encounter complicated converter-level control, and simplified system-level management. To address these characteristics, a new three-level control hierarchy is introduced. The converter control level encapsulates sophisticated converter topologies and inner control loops into a black-box representation. The voltage coordination level uses DC voltage signals to coordinate both static and transient power sharing. The energy management level optimizes the power flow and power quality in a broader scope through communication. This architecture lowers the focus of control to bottom levels. More functions are allocated to the converter control and voltage coordination levels. They can maintain basic microgrid performance with fully local control, thereby ensuring reliable power supply in case of communication failures. Moreover, taking advantage of DC microgrids' simplified system-level operation patterns, the energy management level uses straightforward algorithms to achieve intelligent functions. As a result, this architecture achieves both robust and smart control by exploring DC microgrids' critical features. | Hierarchical control of DC microgrids robustness and smartness | DC microgrid;energy management;hierarchical control;voltage coordination | Microgrids;Voltage control;Energy management;Load flow;Control systems;Topology;Robustness
This paper presents an Multi-Input Multi-Output (MIMO) analysis to investigate the mutual interactions and small-signal stability of bipolar-type dc microgrids. Since bipolar dc microgrid is replete with power-electronic converters, its dynamics can not be understood unless the interactions among control systems of converters are properly investigated. To tackle the challenge, each converter in microgrid is modeled via an MIMO transfer matrix. Then, the MIMO models are combined together based on the interactions among the control systems of source and load converters. From this integrative MIMO model, the mutual interactions between various input-output pairs are quantified using Gershgorin Band theorem. Also, Singular Value Decomposition (SVD) analysis is carried out to estimate the frequency of unstable poles. Test results not only successfully validate the effectiveness of the MIMO method but also show that the control system of voltage balancer has a major impact on the overall stability of bipolar dc microgrid, making it a suitable location for applying damping systems. | Mutual interactions and stability analysis of bipolar DC microgrids | Bipolar dc microgrid;Gershgorin Band;MIMO analysis;small-signal stability;singular value decomposition;voltage balancer | Microgrids;MIMO communication;Stability analysis;Load modeling;Voltage control;Control systems;Matrix converters
This paper proposes a novel AC filter system for a line commutated converter high voltage DC (LCC-HVDC) transmission system. Through the coordination of the hybrid active power filters (APF) and the existing reactive compensation devices, the proposed filter system can not only enhance the suppression performance for LCC-HVDC harmonics, but also optimize the AC yard layout with reduced reactive power subbanks, reducing the cost of HVDC projects. The novel filter system adopts a serial passive resonance topology obtained by careful comparison of different APFs. A proper control scheme is then designed integrating the control strategy of the APF and impedance characteristics of the HVDC system, which is able to realize harmonic suppression and dynamic reactive power support simultaneously. In addition, a novel self-adaption digital low-pass filter algorithm is presented, which is used in the APF harmonic detecting step, enhancing both high precision and fast dynamic response. On the basis of a real HVDC project, the advantages of proposed filter system in harmonic suppression, reactive power regulation, and sub-banks reduction are simulated and demonstrated. | System adaptive AC filter for a line commutated converter high voltage DC transmission system | Active power filter (APF);control system;harmonic detecting;impedance characteristic;line commutated converter high voltage DC (LCC-HVDC);reactive compensation | Active filters;Power harmonic filters;HVDC transmission;Passive filters;Harmonic analysis;Low pass filters;Power filters
Fractional frequency transmission is a promising technology for medium distance offshore wind power transmission. The key component in the fractional frequency transmission system (FFTS) is the modular multilevel matrix converter (M<sup>3</sup>C). It is regarded as the next generation AC/AC converter for high voltage and high power applications due to various advantages such as high-quality waveforms, scalability, and controllability. It is important to fully study its impact on the power network. The key to the understanding and impact is the development of a suitable model, which is the focus of this paper. A small signal model of the M<sup>3</sup>C taking into account the dynamics of the capacitor voltage, AC currents, and the control system is developed. Electrical quantities from both AC sides at different frequencies couple in the M<sup>3</sup>C since there is no DC link. The complicated nonlinear terms in ABC frame are isolated and transformed in DQ frame. The model is convenient to interface with the control system and external AC systems. Small signal analysis is carried out on the influence of the controller parameters and sub-module capacitance. The correctness of the proposed model is verified by comparing to a detailed electromagnetic transient model of the M<sup>3</sup>C simulated in RTDS. | Small Signal Model of Modular Multilevel Matrix Converter for Fractional Frequency Transmission System | Fractional frequency transmission system;small signal model;modular multilevel matrix converter;AC/AC converter;energy storage | Mathematical model;Capacitors;Modeling;Wind power generation;High-voltage techniques;Harmonic analysis;Switches
We show that a critical factor deciding the controllability of a doubly fed induction generator (DFIG) in a wind power system is the ratio of its leakage reactance to resistance. If this ratio is high then the DFIG has two uncontrollable slow resonant modes. In that situation any type of control action for attenuating disturbances inside the wind farm becomes impossible. In order to prevent this uncontrollability, we propose to add a back-to-back (B2B) converter in the stator line of the DFIG. This new converter has two benefits: 1) it improves the controllability of the wind farm significantly and 2) its signal-flow diagram reveals a cascade structure where the grid is shown to impact the DFIG dynamics, but not vice versa. The cascade structure also enables one to design controllers for regulating the DFIG currents and its dc-link voltages in a completely modular and plug-and-play fashion. We illustrate various implementation aspects of this control mechanisms via numerical simulations of the IEEE 68-bus power system model with one wind farm. | Improving Controllability and Plug-and-Play Operation of Wind Farms Using B2B Converters | DFIG;stability;controllability;plug-and-play control;wind power | Doubly fed induction generators;Controllability;Wind farms;Power system stability;Stators;Rotors;Eigenvalues and eigenfunctions
This paper presents a methodology for evaluating the techo-economic feasibility of mixed AC and DC distribution network to replace the existing AC distribution network with large-scale integration of photovoltaic energy sources. Economic dispatch of mixed AC/DC system is formulated in the presence of power electronic transformer (PET) for the flexible control of AC and DC power flows while maintaining the reliability constraints in terms of bus voltage, branch current carrying capacity, and the efficient operation of power electronic converters. Furthermore, the configuration of the PET and power losses of converters with a changing operation efficiency is incorporated into the optimal dispatch problem to assess the energy savings provided by the AC/DC power network. Two objectives for minimizing the operating cost and total power losses are also considered in the formulated economic dispatch. To obtain the Pareto-optimal solutions of this reliability constrained multi-objective optimization problem, the non-dominated sorting genetic algorithm-II (NSGA-II) associated with the interior-point method are applied in the proposed two-stage optimal algorithm to solve the optimization for PET configuration and operation. The method has been tested on the IEEE 33-bus radial distribution system with excessive PV installation and updated PETs. In comparison with the optimal dispatch of existing AC power distribution system, the joint optimization of PET AC/DC ports and PV inverters improves the flexibility of power flow control for both AC and DC networks and thus minimizing the PV curtailment and total operating cost. | Techno-Economic Evaluation of Mixed AC and DC Power Distribution Network for Integrating Large-Scale Photovoltaic Power Generation | Photovoltaic power integration;mixed AC and DC distribution network;power electronic transformer;security constrained economic dispatch | Economics;Inverters;Load flow;Reliability;Optimization
In this paper, a novel grid-connected smart and plug-and-play type extendable structure named unified multiport power electronic converter (UMPEC) for hybrid integration of distributed generation (DG) systems is presented. The proposed structure contains two types of connector ports. The first one is a set of AC connectors, which can be easily used to connect different types and numbers of AC-based DGs along with grid and loads. The second one is a set of DC connectors, which can interface DC-based DGs and storage units. Compared with the conventional and recently invented multi-stage power electronic topologies, the proposed structure enjoys less number of power electronic components, compactness, and plug-and-play capability of integrating AC and DC-based DGs. Considering shared components between different ports and their imposed boundaries on the operation of the UMPEC, a modified sequential space vector modulation is addressed, which makes it possible to control different ports independently, without compromising with maximum power harnessing from individual sources, which is another salient feature of this work. The proposed structure operation and performance is verified using a three DC and two AC connectors version, where wind and photovoltaic systems are independently interfaced to the grid. | A Grid-Connected Smart Extendable Structure for Hybrid Integration of Distributed Generations | Distributed generations;maximum power point tracking;modified sequential space vector modulation;photovoltaic system;unified power electronic interface;wind turbine | Topology;Legged locomotion;Switches;Modulation;Aerospace electronics;DC-DC power converters
This article proposes an improved digital algorithm based on predictive control for the operation of a boost power factor correction (PFC) converter in the mixed conduction mode (MCM). The proposed MCM algorithm comprises of a proposed digital conduction mode detection method, a proposed predictive discontinuous conduction mode (DCM) average current controller, a proposed digital compensation technique in DCM to account for the initial nonzero inductor current during switch turn-on and also a predictive continuous conduction mode (CCM) average current controller. The proposed algorithm flow is computationally efficient with no additional sensor/circuit requirements and ensures low harmonic content in the input current. The proposed MCM algorithm is verified experimentally on a 300-W boost PFC converter hardware prototype for converter operation in MCM, pure DCM, and pure CCM within a half line cycle. The proposed MCM algorithm is evaluated experimentally in terms of current tracking, current harmonics, and computation times. | An Improved Digital Algorithm for Boost PFC Converter Operating in Mixed Conduction Mode | Ac–dc converter;digital control;mixed conduction mode (MCM);power factor correction (PFC);predictive control | Prediction algorithms;Switches;Inductors;Modulation;Current control;Mathematical model;Predictive control
Smart transformers (STs) are challenged by high-reliability requirements. Particularly, modular STs consist of a large number of power semiconductors, and unevenly distributed thermal stress results in different remaining useful lifetimes of the devices in the different building blocks. This problem can be addressed with discontinuous modulation for the medium-voltage-side converter, but results in a coupled thermal stress with the isolated dc-dc cells. For overcoming this drawback, this article proposes an advanced discontinuous modulation, which enables to manipulate thermal stress in different cells independently. The algorithm is analyzed with respect to its capability in thermal stress manipulation and validated experimentally with junction temperature measurements. In addition, this article investigates the impact of the algorithm on the overall system's efficiency as well as potential lifetime of the power semiconductors in the different building blocks. | Advanced Discontinuous Modulation for Thermally Compensated Modular Smart Transformers | Active thermal control;modular smart transformer;modulation strategy;power routing;reliability;remaining useful lifetime | Modulation;Stress;Thermal stresses;Routing;Clamps;Loading;Junctions
Multi-terminal HVDC grid has extremely high demand for protection speed of DC lines, consequently, the sampling time window of the main protection is very short, which affects its selectivity and reliability. To make up for the insufficiency of the non-unit main protection, this paper proposes a pilot protection scheme based on the voltage polarities of current-limiting reactors at the ends of DC lines. Analysis shows that the voltage polarities of terminal reactors at the two ends of the DC lines are both positive when internal fault occurs, while they are opposite for external faults. Based on the aforementioned characteristic difference, a pilot protection criterion is built to discriminate between internal and external faults. To avoid mal-operation of the protection on healthy pole generated by the coupling effect, the polarity mutation of reactor voltage on healthy pole due to coupling effect is analyzed when single-pole-to-ground fault occurs. Based on the analysis, the fault voltage of current-limiting reactor is integrated, and its polarity can be identified based on the integration value. At last, a four-terminal modular multilevel converter (MMC)-based HVDC grid model is built in PSCAD/EMTDC, and the effectiveness of the protection scheme is verified by extensive simulations. | A Pilot Protection Scheme of DC Lines for Multi-Terminal HVDC Grid | Multi-terminal HVDC grid;DC line;current-limiting reactor;voltage polarity;pilot protection | Inductors;Circuit faults;HVDC transmission;Fault currents;Couplings;Capacitors;Bridge circuits
This paper proposes a new approach for the capacitor balancing of a dual three-level T-type converter based on silicon carbide discrete semiconductors. This study is performed while the converter feeds an open-end induction motor. The model predictive control (MPC) scheme is developed to balance the dc-link capacitors and to control the machine torque simultaneously. The proposed technique for MPC reduces the number of redundant switching states that are used in computations without affecting the operating voltage vectors. This reduces the computational time substantially. In addition, the proposed control strategy mitigates the weighting factor tuning problem of capacitor balancing in addition to the conventional MPC cost function. MATLAB simulation results for the proposed drive system under different case studies are presented. Hardware experimental setup for the proposed converter is built, tested, and verified. A comparison between experimental and simulation results is presented. It is observed that the theoretical as well as the experimental results are in full agreement. | Predictive Torque Control and Capacitor Balancing of a SiC-Based Dual T-Type Drive System | Model predictive control;multilevel converter;silicon carbide | Capacitors;Switches;Topology;Cost function;Silicon carbide;Torque;MOSFET
Renewable energy generations have been attracting sustained attentions in academic and industry. Current-fed-isolated-bidirectional dc/dc converters (CF-IBDCs) are widely adopted in low-voltage high-current applications such as solar photovoltaic fuel cell with energy storage. This paper gives an overview and a comprehensive comparative evaluation of CF-IBDCs. The active clamped, dual half-bridge, L-L type dual active bridge, resonant-type, naturally clamped, and other type topologies of CF-IBDCs are investigated, analyzed, and compared regarding their circuit topological structures, operation characteristics, modulation methods, and soft-switching technologies. In addition, component cost models and loss models of converters are deduced and presented. On this basis, quantitative and comprehensive performance comparison of seven typical CF-IBDC topologies selected from each type is conducted in terms of costs, losses, weight, volume, and power density for the given system specifications and design constraints. Finally, the application range of different CF-IBDCs and future trend are presented to encourage further development. | An Overview and Comprehensive Comparative Evaluation of Current-Fed-Isolated-Bidirectional DC/DC Converter | Active clamped;cost models;current-fed-isolated-bidirectional dc/dc converter (CF-IBDC);dual half-bridge; ${L-L}$ type;loss models;naturally clamped;power density;resonant;volume;weight | Topology;Snubbers;Clamps;Capacitors;Switches;Hafnium;Inductors
This article proposes a double-line-frequency current ripple (DLFCR) reduction strategy for the photovoltaic microinverter. A power predictive scheme is established according to the output power mathematical model of the prestage full-bridge dc-dc converter (PFDDC), which is the basis of the proposed DLFCR reduction strategy. The control effect is analyzed with considering parameter estimation error, and the analysis results show that the proposed strategy has good dynamic performance and robust performance. The small-signal model of the PFDDC has been established to design the voltage-loop parameters. The bandwidth of the system controlled by the power predictive scheme is large, which can effectively reduce the design complexity because no parameter is needed to design for power prediction. Experimental verifications are presented to verify the analysis. | DLFCR Reduction Based on Power Predictive Scheme for Full-Bridge Photovoltaic Microinverter | Current prediction;double-line-frequency current ripple (DLFCR) reduction;power prediction;photovoltaic (PV) microinverter;robust performance | Switches;Capacitors;Topology;Bandwidth;Inverters;Power harmonic filters;Mathematical model
With the increasing demand of different voltage levels in industrial applications, multiport dc–dc converters have been widely employed owing to their low-cost merits. Aiming to provide more multiport topologies so that engineers can select out a preferred one for the specified application, this article proposes a novel principle to systematically implement topology derivation by replacing switches in original converters with pulsating current source cells. This principle is simple and effective, with which multiple new integrated multiport converters having a low number of switches are easily evolved. The advantage of reduced switches is very beneficial for the low-power applications with relatively less switches since the overall cost can be effectively improved. And in order to achieve a comprehensive understanding of the proposed converters, an example single-input dual-output converter that integrates the asymmetrical half-bridge flyback converter with the buck converter is analyzed in detail. It operates similarly with the two separate converters, but with favorable advantages of reduced switches and improved switching operation. Finally, an experimental prototype is built to verify the theoretical analysis. | Synthesis of Integrated Multiport DC–DC Converters With Reduced Switches | Independent control;integrated multiport converter;reduced switches;topology derivation | Topology;DC-DC power converters;Multiplexing;Semiconductor devices;Inductors;Switches
In this article, a hybrid interleaved connecting boost converter (HIBC) with a wide step-up regulation range is proposed, which is suitable for the low-voltage distributed generation applications. In the input of the HIBC, the primary windings of the double-coupled inductors are interleaved parallel connection, inheriting shared current and reduced current ripples. Then, the lossless passive clamped circuits are used to recycle the leakage energy of the coupled inductor and to reduce the voltage stress on the semiconductor devices to a very low level. The secondary windings of the coupled inductors are, respectively, combined with a capacitor-diode to form the two voltage multiplier units, which are again, respectively, connected with an output capacitor for a voltage-doubling module. These two voltage-doubling modules are connected in interleaved series for supplying power to the output, whose structure enhances the voltage gain greatly without adopting an extreme duty cycle and reduces the output voltage ripples. In addition, the main switches of the proposed converter can be operated in zero-current switching and full duty cycle range in theory, achieving a wide step-up regulation range with the high efficiency. Finally, the theoretical behaviors of the presented converter are described in detail and some experimental results are also shown to demonstrate the effectiveness of the proposed converter. | A Hybrid Interleaved DC–DC Converter With a Wide Step-Up Regulation Range and Ultralow Voltage Stress | Coupled inductor;hybrid interleaved;low ripples;ultralow voltage stress;wide step-up range | Inductors;Capacitors;Stress;Windings;Zero current switching;High-voltage techniques;Switches
A fault-tolerant permanent magnet synchronous motor drive is proposed in this article. The strategy is based on finite-control-set model-predictive control that is easy to implement and replaces the conventional proportional-integral controllers and pulsewidth modulators. A three-phase four-wire converter topology is used, which connects the neutral of the motor to the middle of the dc link in a capacitive divider. The main contribution of the proposed strategy relies on the fact that no reconfigurations or modifications of the converter topology and the controller strategy are required from normal operation to postfault operation. As a result, the transition from healthy to faulty state is smooth and not noticeable in the torque waveform. In addition, a simple fault detection method is derived by using the predicted variables. Experimental results, obtained from a laboratory prototype, validate the practical feasibility of the proposed strategy and show a pulsation-free torque on fault operation. | Finite-Control-Set MPC for Open-Phase Fault-Tolerant Control of PM Synchronous Motor Drives | Fault tolerance;finite-control-set model-predictive control (FCS-MPC);permanent magnet synchronous motor (PMSM) | Torque;Topology;Switches;Inverters;Synchronous motors;Permanent magnet motors;Circuit faults
Different from single-bus dc microgrids (MGs), a multibus MG normally bridge multiple dc buses via a complex line impedance network. This intricate configuration together with tickling constant power loads may cause severe stability issues. For system stability improvement, conventional ways include designing small-signal stabilizers in a decentralized way and constructing large-signal stabilizers by solving Lyapunov equation in a central controller. Note that centralized methods may be vulnerable to single point of failures, while decentralized patterns are commended to reinforce MG reliability and scalability. To implement large-signal stabilization in decentralized mechanisms, which has rarely been investigated in the existing literature, a novel uniform nonsmooth control scheme (UNCS) is proposed, in this article. UNCS has the following fourfold advantages. First, UNCS helps to express commonly used dc/dc converters, boost, buck, and buck-boost, into a uniform model. The model substantially facilitates a uniform stabilizer design that accommodates the preceding three converters despite their differences in topology. Second, UNCS assigns each converter based distributed generator (DG) with a composite large-signal stabilizer comprising a nonsmooth observer and a nonsmooth controller. The controller neutralizes the disturbances estimated by the observer, and it also rigorously stabilizes the internal states in DG uniform model. Third, the stabilizer also provides an additional control degree of freedom, a finetuning factor, to refine DG dynamic responses to meet high requirements for voltage and power qualities. Fourth, when numerous DGs with the proposed stabilizer congregate to build a multibus MG, the overall system large-signal stabilization is autonomously attained without communication links, which is mathematically justified by Lyapunov stability analyses. As such, DGs are allowed to randomly plug in/out without worrying about impairing system level stability. Simulations help to properly select relevant key parameters. Experiments show that UNCS outperforms the standardly designed PI controls, and it will stabilize the multibus MG in a large operation range. | On Autonomous Large-Signal Stabilization for Islanded Multibus DC Microgrids: A Uniform Nonsmooth Control Scheme | DC–DC converters;decentralized stabilizer design;large-signal stabilization;multibus dc microgrids (MGs) | Stability analysis;Power system stability;Mathematical model;Power cables;Topology;Impedance;Observers
In order to deal with the stability issues in power systems, small-signal impedance models of three-phase voltage-source converters (VSCs) have been well established and widely studied viewing from the ac side. However, with the rapid development of renewable energy sources, the interactions between converters and dc networks need to be further formulated. Hence, dc-side impedance models of three-phase VSCs should be built and examined. In this article, three-phase VSCs are modeled from dc perspective, and several typical control methods are considered, respectively. By using the proposed models, impedance stability analyses are presented. It is shown that the dc-side output impedance has a great influence on the system stability, and the impedance mismatching between dc networks and VSCs can lead to system oscillation. In addition, the influence of controller parameters on the dc-side impedance is disclosed by simulation. Finally, the aforementioned analyses are verified by hardware-in-loop (HIL) tests. | Impedance Modeling and Analysis of Three-Phase Voltage-Source Converters Viewing From DC Side | DC side;impedance model;stability analysis;three-phase voltage-source converters (VSCs) | Power conversion;Impedance;Stability criteria;Analytical models;Power system stability
A new modular multilevel converter (MMC) sub-module (SM) topology based on the reverse-blocking insulated gate bipolar transistor (RB-IGBT) is proposed in this brief for equipping the system with dc fault blocking capability. In addition, the proposed topology has lower conduction loss than all of the existing SM topologies with dc side fault blocking capability. By employing RB-IGBTs in the sub-module circuit, it is possible to change the fault current path to block the dc side fault without inserting extra semiconductor devices in the normal current path, thus reducing the conduction loss when compared to other topologies. A comparison between the proposed topology and the existing topologies in terms of components number, power loss and dc fault blocking capability is carried out to show the superiority of the proposed topology. To reduce the cost of the topology, a control strategy is introduced to reduce the capacitance of the proposed topology. By optimizing the amplitude of the second-order and fourth-order harmonic currents when injecting third-order harmonic voltage, the capacitance can be reduced to about 37% of that of the conventional method. To verify the dc side fault blocking capability and the effect of the proposed method, the controller hardware in the loop experiment based on RT-LAB is conducted. The reported study results confirm the dc side fault riding through capability of the proposed sub-module topology and the effectiveness of the proposed method is also validated. | A Low Conduction Loss Modular Multilevel Converter Topology With DC Fault Blocking Capability and Reduced Capacitance | Capacitance reduction;fault protection;HVDC transmission;modular multilevel converters | Topology;Circuit faults;Insulated gate bipolar transistors;Bridge circuits;Capacitance;Fault currents;Capacitors
In this letter, the novel concept of cascaded dc integration interface for multiple distributed energy resources (DERs) has been proposed for the scenario of MVdc distribution grid. The power equalizers are introduced to achieve the wide-range operation of DERs. A closed-loop small-signal modeling of the cascaded integration interface is performed with graphical method, and the corresponding control strategy for power equalizers are given with a detailed investigation on system stability. The design principles of control parameters are discussed so as to have achieved the expected dynamic performance. Both simulation and down-scaled experiment are performed to verify all theoretical results. | Cascaded MVDC Integration Interface for Multiple DERs With Enhanced Wide-Range Operation Capability: Concepts and Small-Signal Analysis | Distributed energy resource (DER);MVdc integration;power equalizer;small-signal analysis | Equalizers;Steady-state;Equivalent circuits;Voltage control;DC-DC power converters;Circuit synthesis;Switches
The design of an innovative converter for ohmic heating of fluid foods is presented. Application-specific requirements are addressed with new solutions and verified on a commercial-size 60-kW prototype. A multioutput high-voltage (0.8 to 4 kV) transformer with automatic tap change enriches a basic H-bridge topology, enabling processing of a wide set of foods and allowing grounding one of the outputs. High power density is achieved by power switches Pareto optimization in the reliability-efficiency objectives and by pushing the switching frequency up to 30 kHz, solving the electrode corrosion problem, too. Reproducible and reliable operation is assured by three different control strategies: load variability is dealt with high-dynamics power control, repeatable output is guaranteed by input voltage compensation, and optimal working point is ensured by control of the transformer primary current dc component. This last control also allows removing the output capacitors, improving density metrics with respect to the state-of-the-art. Analytical models for all control strategies are given to support dynamic performance tuning while guaranteeing stability. | Design and Control of High-Density High-Voltage Smart Converter for Food Ohmic Heating | AC-AC converter;control design;digital control;ohmic heater;power converter;power generation control | Conductivity;Heating systems;Applicators;Resistance;Voltage control;Bridge circuits;Electrodes
In this article, a group of high-voltage conversion ratio bidirectional dc-dc converters with low voltage and current stresses on switches is proposed. Then, an expandable k-modules switched-capacitor-inductor converter is resulted. In the different combinations of the proposed converter comparing to the combinations of the conventional bidirectional high-voltage gain switched-capacitor based converter, the higher voltage gain can be achieved by using lower number of switches and capacitors. This important characteristic of the proposed converter is resulted from the overall calculated voltage gain relation for the expandable proposed converter, which has K number of switched capacitor modules in parallel. In this article, a theoretical analysis of the different combinations of the proposed converters is provided and the voltage conversion ratio, voltage stresses on switches, and average currents through the switches and inductors are calculated. To demonstrate the validity of theoretical analysis, an experimental prototype of one combination of the proposed expandable converter is implemented for 490 W and 25 V/700 V voltage. | New Expandable Switched-Capacitor/Switched-Inductor High-Voltage Conversion Ratio Bidirectional DC–DC Converter | Bidirectional dc–dc converter;high-voltage conversion ratio;low-voltage stresses on switches | Switches;Capacitors;Stress;Inductors;High-voltage techniques;DC-DC power converters;Low voltage
This brief presents a novel charge pump suitable to work under very-low-voltage supply. The circuit exploits a novel charge transfer switch made up by the combination of a NMOS and a PMOS transistor whose gates are connected to internal nodes of the charge pump to enhance overdrive voltage. This solution allows working with supply voltage values lower that the MOS threshold voltage. Post layout simulation results using a 65-nm CMOS standard technology show the effectiveness of the proposed solution and its advantage as compared to a traditional latched charge pump in terms of high current driving range, power efficiency and speed. | A High-Performance Charge Pump Topology for Very-Low-Voltage Applications | DC-DC converter;Dickson charge pump;energy harvesting;low-voltage;switched capacitors converters (SCC) | Charge pumps;Threshold voltage;Topology;MOSFET;Resistance;Logic gates
This paper presents a novel control strategy to significantly reduce the high-frequency transformer loss in a modular solid-state transformer (SST) based converter system. The modular SST design is based on an ac-dc power-electronic building block comprised of an H-bridge at the ac input and a bidirectional soft-switching isolated dc-dc converter with a medium-voltage insulated high-frequency transformer. The ac terminals of input H-bridges are connected in series and directly coupled to the medium-voltage ac line, while the output dc terminals are all connected in parallel at a low voltage. The key innovation described in this paper, without sacrificing the output performance, is the control scheme that reduces core and winding losses associated with the dc-dc resonant stage by turning off the selected dc-dc converters in synchronism with the line voltage. The prototype for the test described in this paper is based on a modular SST where each module is rated at 50 kVA, with a 200 kHz transformer using 1.7 kV silicon carbide discrete mosfets, but the described control concepts are more broadly applicable to similar topologies. | A Rotational Control in Medium-Voltage Modular Solid-State Transformer-Based Converter System | Silicon carbide (SiC) mosfets;soft-switching;solid-state transformer (SST) | Power transformer insulation;Windings;Switches;Pulse width modulation;Field programmable gate arrays;Drives;Oil insulation
The modular multilevel converter (MMC) is attractive for medium- or high-power applications because of its high modularity, availability, and high power quality. In this article, the dc-link current ripple of the three-phase MMC derived from the phase-disposition pulsewidth modulation and circulating current control is analyzed. A variable carrier phase-shifted angle control strategy under the two-group carriers-based modulation is proposed to suppress the dc-link current ripple of the three-phase MMC. Through the regulation of the carrier phase-shifted angles under the two-group carriers-based modulation in each carrier period, the high-frequency current injected into the dc link from the three phases of the MMC can be counteracted, which suppresses the dc-link current ripple of the MMC with simple algorithm, and therefore improves the dc-link power quality. Simulations and experimental studies of the MMC are conducted, and the results confirm the effectiveness of the proposed control strategy for the MMC. | Suppression of DC-Link Current Ripple for Modular Multilevel Converters Under Phase-Disposition PWM | Control strategy;dc-link current;modular multilevel converters (MMCs);pulsewidth modulation (PWM) | Harmonic analysis;Voltage control;Pulse width modulation;Power quality;Capacitors;Phase modulation;Switches
The proposed three-phase boost Current Source Inverter (CSI) is equipped with Reverse-Blocking IGBTs (RB-IGBT) and the Phasor Pulse Width Modulation (PPWM) switching pattern to provide system efficiency greater than 92% and high boost ratios (V<sub>LL</sub>/V<sub>dc</sub>) up to 3.5 in a single stage. The boost CSI results in elimination of dc-dc boost converter or a step-up transformer needed in dc-ac converters operating with a dc input voltage lower than the output line-to-line voltage. In this paper, the relationship between the fundamental component of the inverter output current and the PPWM modulation index is derived and then confirmed by simulation and experimentally obtained data in both stand-alone and grid-tied modes of operation. In this work, a 2 kW, 208 V<sub>LLrms</sub>, 60 - 120 V<sub>dc</sub> RB-IGBT-based boost CSI is prototyped to explore capabilities of the grid-tied boost CSI in terms of efficiency and THD for various input dc voltage and output power levels. | An Efficient Grid-Connected Three-Phase Single-Stage Boost Current Source Inverter | Current source inverter;efficiency;grid-connected operation;reverse-blocking IGBT;single-stage boost inverter;steady-state characterization | Inverters;Switches;Space vector pulse width modulation;Inductors;Insulated gate bipolar transistors;Steady-state
This paper presents a one-stage AC-DC voltage regulator with dual-output for inductively powered applications. In order to maximize the circuit performances, more than one independent regulated output voltage is often required to cater for different sub-modules in a system. The typical two-stage implementation which consists of a rectifier and a multiple-output DC-DC converter limits the overall power conversion efficiency of the receiver. A new architecture which is able to rectify and regulate two or more output voltages simultaneously in a single-stage is proposed and thereby improving the overall power conversion efficiency substantially. In addition, an energy-efficient control scheme is adopted to control the multiple switches in the architecture. Since no inductor is required in the proposed one-stage conversion structure, the cross-regulation problem that used to exist in a multiple-output switching converter has been eliminated. Apart from this, it is easier to be integrated with a system-on-chip (SoC) due to its minimized footprint. The trimode dual-output design was fabricated in standard 0.18μm CMOS process. It delivers a maximum output power of 114mW. The measured peak power conversion efficiency is 91.7% at dual regulated output voltages of 1.8V and 2V. | A Single-Stage Dual-Output Tri-Mode AC-DC Regulator for Inductively Powered Application | Single-stage;dual-output;AC-DC Converter;energy-efficient;inductively powered application | Regulators;Voltage control;Power transistors;DC-DC power converters;Switching converters
In this article, an advanced reference current generator employing a combination of novel dual multi-layer fifth-order generalized integrator and adaptive differentiation frequency locked loop scheme (DMFOGI-dFLL) is proposed for mitigation of harmonics present in a grid-tied photovoltaic (PV) system. The proposed DMFOGI reference current generator is utilized to separate the fundamental constituents from grid voltage distortions, sag, swell, unbalance, frequency variation, and dc offset conditions. In addition, a dFLL is implemented to estimate the system frequency adaptively at grid transient conditions, which is fed as feedback to the pre-filtering unit. Similarly, a fuzzy tuned proportional integral derivative (FPID) voltage controller is incorporated in the proposed controller to maintain the power balance between dc and ac sides by controlling the dc-link voltage. An incremental conductance (IC) control technique is additionally utilized to generate maximum power from the PV source through a boost converter. The proposed system is simulated on MATLAB/SIMULINK under various transient conditions, such as steady state, voltage sag, swell, distorted, unbalance, dynamic load, and load shedding conditions. Moreover, the overall system is developed on a laboratory prototype experimental setup. The simulation outcomes are validated through an experimental platform under above said conditions in respect of total harmonic distortion (THD) of grid current and voltages. Results of the system are found well and also maintained within the standard limits of IEEE-519. | An Adaptive Differentiation Frequency Based Advanced Reference Current Generator in Grid-Tied PV Applications | Active power filter;differentiation frequency locked loop (dFLL);dual multi-layer fifth-order generalized integrator (DMFOGI);fuzzy tuned proportional integral derivative (FPID);incremental conductance (IC);maximum power point tracking (MPPT);power quality;photovoltaic (PV) system;total harmonic distortion (THD) | Voltage control;Frequency estimation;Harmonic analysis;Voltage fluctuations;Generators;Photovoltaic systems
A three-winding coupled inductor, arranged as a Y-source network, has been used for voltage boosting with a standard inverter bridge and no other active switches. However, its maximum modulation and boost duty ratios are correlated with an increase of one maximum necessitating the reduction of the other. Its voltage quality and dc-bus utilization will hence deteriorate greatly at high gain. Moreover, in the presence of nonnegligible leakage, the Y-source network experiences large voltage spikes caused by unintentionally abrupt inductive current changes. Its coupling coefficient must hence be very close to unity or a snubber and always be added. To overcome these limitations, a split-Y-source inverter has been proposed, whose maximum modulation and boost duty ratios can be increased simultaneously, while using only a single-inverter bridge. It is also not burdened by inrush currents and voltage spikes and hence does not impose strict requirements on coupling and snubber. These advantages are in addition to the increased freedom of tuning two turns ratios to keep the total number of turns small, while retaining a high-voltage boost. Theoretical analyses, simulations, and experimental results have successfully verified the performance of the proposed inverter. | Magnetically Coupled High-Voltage-Boost Split <italic>Y</italic>-Source Inverter Without Leakage-Induced Voltage Spikes | Converter and inverter;high-voltage gain;impedance-source network | Inverters;Inductors;Windings;Standards;Bridge circuits;Modulation;Topology
The naturally commutated current-fed dual-active-bridge (CF-DAB) dc/dc converter is a suitable solution for the distributed generation system with low input current ripple and convenient current control. However, the efficiency under light load conditions is still a challenging issue with existing modulation schemes. In this article, a decoupled dual-pulse width modulation (PWM) control strategy is proposed to enhance the efficiency within a wide load range. The proposed modulation adjusts turn-on moments of secondary-side switches flexibly and charges the leakage inductor properly based on the instantaneous input current. The peak leakage inductor current, primary-side rms current, and the corresponding losses are reduced effectively compared to existing methods. Meanwhile, the proposed modulation strategy avoids the interactions between the primary-side duty cycle and the secondary-side duty cycle so as to decouple the voltage conversion ratio with leakage inductance and load conditions and simplify the control-loop design. The design process, power loss analysis, and implementation of the proposed modulation strategy are presented in detail. The impacts of deviations in parameters of input inductor and leakage inductor are also analyzed. Based on parameter estimation, a specific compensation loop without an additional current sensor is proposed to further improve the stability of the closed-loop control for the converter. The experimental results are given to verify the theoretical analysis and validity of the proposed modulation. | Decoupled Dual-PWM Control for Naturally Commutated Current-Fed Dual-Active-Bridge DC/DC Converter | Current-fed dual-active-bridge (CF-DAB) dc/dc converter;decoupled dual-pulse width modulation (PWM) control;model predictive control (MPC);naturally commutated modulation;parameter estimation;power losses | Modulation;Inductors;Voltage control;Snubbers;Switches;Zero current switching;Parameter estimation
Recently, remarkable progress has been made in the voltage-source-converter-based high-voltage direct current (HVdc) transmissions. For the upcoming need to interconnect multiple dc transmission lines with different voltage levels, high-voltage and large power dc/dc converters are necessary. This article investigates a nonisolated bidirectional dc/dc converter that is composed by cascaded half-bridge submodules, series-connected diodes, and mechanical disconnectors. This hybrid topology presents very attractive features, such as low cost, high efficiency, and light weight. Operation principle, parameter design, and dedicated control strategies are developed. Simulation of a 150-MW, 200 kV/300 kV dc/dc converter has been performed to verify its performance and evaluate the efficiency. Moreover, a downscaled three-phase prototype rated at 500 V/300 V 4.5 kW has been built and tested. The experimental results further confirm the effectiveness of the proposed dc/dc converter. | A Hybrid Modular DC/DC Converter for HVDC Applications | Bidirectional dc/dc converter;diodes;energy buffering string;high robustness;high-voltage direct current (HVdc);hybrid topology;mechanical disconnectors | Topology;HVDC transmission;Circuit breakers;Insulated gate bipolar transistors;Capacitors;Switches;Prototypes
A new partly isolated three-port converter is introduced in this study for hybrid energy applications. Two boost circuits form the main input port and a bidirectional battery port of the converter. Therefore, both of them are of a current-fed type, making the converter more suitable for renewable energy applications. In addition, the boost circuits are benefited from a mutual active clamp circuit. The circuit in cooperation with the leakage inductance of transformers provides soft switching, while employing a few number of semiconductors. Furthermore, on the secondary side, two voltage-doubler rectifiers are merged. As a result, the converter employs less number of components, which participate in all power conversion modes. Since most of the renewable energy sources have a relatively low voltage level, the converter retains high voltage gain. These features have resulted in an efficient and inexpensive converter. A thorough analysis has been made and justified by simulation and experimental results. | A New Soft-Switched Three-Port DC/DC Converter With High Voltage Gain and Reduced Number of Semiconductors for Hybrid Energy Applications | DC–DC converter;high voltage gain;hybrid power supply;soft switching;three-port converter | Zero current switching;High-voltage techniques;Hybrid power systems;Batteries;Renewable energy sources;Soft switching;Rectifiers
The widespread use of the LLC converter in dc-dc applications has increased the importance of small-signal modeling to control the converter below- to above-resonant frequency. The analysis of LLC converters is complicated, since they process the electrical energy through a high-frequency resonant tank that causes excessive nonlinearity. As a result of this complexity, small-signal modeling of the LLC converter is traditionally performed using empirical methods, iterative simulation approaches, or theory limited to the vicinity of the resonant frequency. Often, such approaches may lead to limited insight (just empirical trends) or low accuracy below and above resonance. This article proposes a new average small-signal modeling technique for the LLC converter, and it is performed in the time domain. The proposed technique is based on the analysis of the homopolarity cycle and accurately predicts not only the small-signal dynamic behavior of the LLC converter at resonance, but also below and above resonance. By using the homopolarity cycle, the theoretical analysis of the LLC converter is significantly simplified to a level that the small-signal dynamic behavior of the LLC converter is expressed by two second-order circuit models. Experimental and simulation results of a 650-W LLC converter are provided to verify the theoretical analyses and accuracy of the circuit models. The results have shown that the proposed small-signal circuit models can accurately predict the small-signal dynamic behaviors of the LLC converter from below- to above-resonant operations. | Small-Signal Modeling of <italic>LLC</italic> Converters Using Homopolarity Cycle | Behavioral analysis;homopolarity cycle; ${LLC}$ ;small-signal model | Integrated circuit modeling;Analytical models;Time-domain analysis;Mathematical model;Load modeling;RLC circuits;Resonant frequency
In this article, a new configuration of the adjustable speed drive is proposed for the medium-voltage industrial induction motor drives (IMDs). Here, a new configuration of a 40-pulse multiphase staggering modular transformer is proposed for power quality improvement in the vector-controlled induction motor drive (VCIMD) at the utility end. In it the two transformers (T<sub>1</sub> and T<sub>2</sub>) are utilized and both have extended-delta configured input windings with +9° and −9° phase shift and their secondaries have two sets of five-phase ac supplies to achieve a 20-pulse ac–dc conversion. Because of these primary angles, these two transformers are reconfigured as a 40-pulse ac–dc converter. A new cascaded multilevel inverter (C-MLI) is proposed at the drive end. This C-MLI is cascading four two-level voltage source inverters in a unique manner to get nine levels in its line voltage. A modified sinusoidal pulsewidth modulation strategy is utilized, which offers very low switching frequency, low switching losses, enhanced fundamental magnitude, and low total harmonic distortion. The performance of the proposed VCIMD, is evaluated by simulating it in MATLAB Simulink. The performance of the proposed VCIMD is also verified using a scaled down laboratory prototype under various operating conditions such as steady state, starting, load perturbation, speed control, varying load conditions, and over a wide speed range of IMD. | A 40-Pulse Multiphase Staggering Modular Transformer With Power Quality Improvement in Multilevel Inverter Fed Medium-Voltage Induction Motor Drives | 40-pulse ac–dc converter;medium-voltage induction motor drives (MVIMDs) and power quality;multilevel inverter (MLI) | Windings;Inverters;Medium voltage;Power quality;Induction motor drives;Distributed Bragg reflectors;Capacitors
High penetration of renewable energy sources, such as photovoltaic (PV), promotes the clean and sustainable energy spread. Subject to the environmental conditions, intermittency in irradiation change poses the challenge in terms of variable power input to the electrical system. Conventional interfacing power converters such as a boost converter integrating photovoltaic source to the dc utility microgrid in order to push the requisite power to the microgrid suffer from increased stress, resulting in a drop of the system efficiency and possible shutdown of the system. This paper proposes a continuous input current, modular T-impedance boost converter for photovoltaic applications. The boosting capabilities of the converter during both normal boost and shoot-through conditions ensure efficient operation over wide input voltages with reduced stress on the switches. The proposed half-bridge floating ground structure restricts the flow of the common-mode current through the converter. The converter response under intermittent irradiation changes and partial shading conditions are simulated under MATLAB Simulink environment and also are experimentally validated to affirm the capability of the converter. | Wide Operating Range, Continuous Input Current T-Impedance Boost Converter for PV Application | DC–DC power conversion;impedance converter;maximum power point tracking (MPPT);photovoltaic | Inductors;Capacitors;Photovoltaic systems;Impedance;Stress;Topology
In modern high-power electrical drives, the efficiency of the system is a crucial constraint. Moreover, the efficiency of power converters plays a fundamental role in modern applications requiring also a limited weight, such as the electric vehicles and novel more electric aircraft. The reduction of losses pushes for systems with a dc bus and a high number of dc/ac converters, widespread in the vehicle, not burdened by a too expensive data processing system. The purpose of this article is to concur to reduce losses by proposing an innovative selective harmonic mitigation method based on the identification of the working areas where the reference harmonics present lower amplitudes. In particular, the main objective is to find a new way to calculate the control angles in real-time operation without solving nonlinear equations, whose resolution would require expensive controllers. Through a very simple approach, the polynomial equations, which drive the control angles, were detected for a three-phase five-level cascaded H-bridge inverter and implemented in a digital system to real-time operation with a low computational cost. As a result, a comparison between the simulation and experimental behavior is presented. In the last part of this article, a real electric machine is driven by considering the appropriate working areas and current harmonics are also evaluated. | Experimental Validation of a Novel Method for Harmonic Mitigation for a Three-Phase Five-Level Cascaded H-Bridges Inverter | Cascade systems;field-programmable gate arrays;inverters;multilevel systems;power conversion harmonics | Harmonic analysis;Mathematical model;Power system harmonics;Switches;Market research;Real-time systems;Inverters
A hybrid-electric propulsion system is an enabling technology to make the aircraft more fuel saving, quieter, and lower carbide emission. In this article, a megawatt (MW) scale power inverter based on a three-level active neutral-point-clamped (3L-ANPC) topology will be developed. To achieve high efficiency, the switching devices operating at carrier frequency in the power converter are configured by the emerging silicon carbide (SiC) metal-oxide-semiconductor field-effect transistors, while the conventional silicon (Si) insulated-gate bipolar transistors are selected for switches operating at the fundamental output frequency. To obtain high power density, dc bus voltage is increased from the conventional 270 V to medium voltage of 2.4 kV to reduce cable weight. Also, unlike the traditional 400 Hz dominated aircraft ac systems, the rated fundamental output frequency here is boosted to 1.4 kHz to drive the high-speed motor, which helps further to reduce the motor weight. Main hardware development and control modulation strategies are presented. Experimental results are presented to verify the performance of this MW-scale medium-voltage “SiC+Si” hybrid 3L-ANPC inverter. It is shown that the 1-MW 3L-ANPC inverter can achieve a high efficiency of 99% and a high power density of 12 kVA/kg. | A Megawatt-Scale Medium-Voltage High-Efficiency High Power Density “SiC+Si” Hybrid Three-Level ANPC Inverter for Aircraft Hybrid-Electric Propulsion Systems | Active neutral point clamped (ANPC) inverter;high efficiency;high power density;hybrid-electric propulsion systems;silicon carbide | Silicon carbide;MOSFET;Inverters;Silicon;Switches;Insulated gate bipolar transistors;Topology
This article introduces a highly efficient bidirectional resonant dc/dc converter over wide range of battery voltages for vehicle-to-grid (V2G) capable electric vehicles (EVs). It operates as a pulsewidth-modulation (PWM) full-bridge series-resonant converter in the forward direction and a half-bridge resonant boost converter in the backward direction. One advantage of the proposed converter is that it has a wide voltage gain range in the backward operation. Also, it requires only six active switches. To achieve high efficiency, SiC mosfets are used for two bottom switches in the primary side, because only these switches suffer hard switching turn-off in both forward and backward directions. Since it operates with fixed-frequency and with PWM control, the magnetic components and passive filters can be optimally designed with respect to the volume and the loss. Thus, the proposed converter achieves low-cost, high-conversion ratio, and high efficiency over a wide range of battery voltages. Detailed analysis of the converter operation is presented along with the design procedure. A 3.3-kW/400-V prototype of the proposed converter has been built to operate for 250-415 V primary source voltages and tested to demonstrate its circuit design. | Highly Efficient Bidirectional Series-Resonant DC/DC Converter Over Wide Range of Battery Voltages | Bidirectional converter;fixed frequency;half-bridge resonant-boost converter;high efficiency;minimum number of devices;pulsewidth-modulation (PWM) full-bridge series resonant converter | Batteries;Pulse width modulation;Resonant converters;Switches;Magnetic resonance;Capacitors;Zirconium
The three-phase dual active bridge (3p-DAB) converter is widely considered in dc-grid applications. Because of the higher number of switches in the 3p-DAB, it can be argued that the reliability of the 3p-DAB is reduced when compared to other isolated-bidirectional dc-dc converter topologies. The previous work has shown that the 3p-DAB can be operated in a frozen leg fault-tolerant mode, i.e., with the two transistors of the same phase being opened by their gate driver internal protections. Because the free-wheeling diodes are left self-commutated, the analytical characterization of the converter for all voltage and loading conditions is not trivial. In this article, it is proposed to open the faulty phase such as it eliminates the interaction with the faulty-phase free-wheeling diodes. This allows the converter to fall in a characterizable operating mode for all voltage and loading conditions. The results further show that the open-phase operation provides advantages over the frozen leg operation in terms of current stress and power transfer capability. Experimental results on a small-scale closed-loop gallium nitride-based prototype as well as time-domain simulation results are provided to support the theoretical analyses. | Open-Phase Fault-Tolerant Operation of the Three-Phase Dual Active Bridge Converter | DC-DC power converters;fault tolerance;systems modeling | Bridge circuits;Legged locomotion;Switches;Steady-state;Loading;Prototypes;Fault tolerance
Planar transformer has been used in high frequency high power density dc–dc converters for its low profile. With the packaging technology development of the power devices, their footprints become smaller and smaller. However, the reduction in the core loss density of high frequency soft ferrite materials is slow, which results in an insensible reduction of the cross area of the transformer magnetic core. Hence, the transformer becomes the highest component in many high-density brick dc–dc converters, which restrict the improvement of power density. This letter proposes a three-dimensional (3-D) PCB winding structure, which surrounds the flat magnetic core. By mounting the components to the top and bottom layers of PCB windings, the transformer volume is reduced and the power density can be improved significantly. A 1.6 MHz 48–12 V 300 W DCX prototype with GaN device is built up to verify the 3-D PCB winding concept. The peak efficiency 97.3% and power density 1380 W/in<sup>3</sup> are achieved by using the proposed 3-D PCB winding transformer and integrated layout. | High Power Density 48–12 V DCX With 3-D PCB Winding Transformer | High power density;integrated layout;MHz DCX;series resonant converter;three-dimensional (3-D) PCB winding transformer | Windings;Transformer cores;Density measurement;Power system measurements;Three-dimensional displays;Switching frequency
The Modular Multilevel Converter (MMC) has become one of the most practical topologies for integration of renewable energy power plants into the grid, through submarine HVDC cables and HVDC lines. Nonetheless, the MMC requires significant large DC storage capacitors to mitigate for large power, low frequency pulsations due to the single-phase like AC to DC conversion process in their arms. This work addresses the recently introduced Asymmetric Alternate Arm Converter, a hybride MMC topology which uses modular converter arms only on the lower side of the main converter whereas the upper side uses only standard ON-OFF valves topology. This converter is similar to the Alternate Arm Converter (AAC) but dispenses of the modules on the upper side and of the director switch on the lower side. Like the AAC, the Asymmetric AAC offers a significant reduction in DC energy storage requirements and in the number of modules. In addition, the Asymmetric AAC offers a less restricted operation than the AAC, in terms of operating over a wide range of AC to DC voltage ratio, and the possibility of achieving both distortion-free AC current and ripple-free DC current. The principle of operation of the Asymmetric AAC is revisited here and a suitable control strategy to demonstrate its operation is developed. In addition, requirements for energy storage, voltage and current rating of converter modules and converter losses are examined by means of simplified analyses. Proposals are verified through simulation studies and experiments conducted on a low power prototype having three H-bridge modules per arm. Results confirm good operation of the proposed converter and control scheme. | The Asymmetric Alternate Arm Converter: A Compact Voltage Source Converter Design for HVDC | Alternate Arm Converter;Hybrid Multilevel Converter;Modular Multilevel Converter;HVDC | HVDC transmission;Capacitors;Insulated gate bipolar transistors;Topology;Silicon compounds;IEEE transactions;Modular multilevel converters
The classic model predictive control leads to a variable switching frequency which could produce resonances in the input filter of the matrix converter, affecting the performance of the system. This paper proposes two methods to mitigate the resonance of the input filter to solve this issue. The first method consists in a hybrid combination of model predictive current control with instantaneous reactive power minimization and an active damping method which consists in emulating a virtual resistor in parallel to the input filter's capacitor. The second method imposes a sinusoidal source current instance to minimize the instantaneous reactive power at the input side. Both methods can be further enhanced with fixed switching frequency operations. Simulated results confirm the feasibility of the proposal demonstrating that the performance of the system is improved with source and load currents showing a significant reduction in the harmonic distortion produced by the filter resonance. | Predictive Control Strategies Operating at Fixed Switching Frequency for Input Filter Resonance Mitigation in an Indirect Matrix Converter | Active damping;Current control;Matrix converters;Predictive control;Finite control set model predictive control;Fictitious dc-link | Predictive control;Matrix converters;Power harmonic filters;IEEE transactions;Switching frequency;Monte Carlo methods;Support vector machines
In this paper a simulated study of the application of fractional order controllers (FOC) to back-to-back (BTB) converters is presented. A comparison with the corresponding integer order controller is dicussed. The study is performed in the context of the operation of a permanent magnet synchronous generator (PMSG) driven by a variable mechanical source and connected to an electrical network through a DC-Link and two converters in a BTB configuration. | Fractional Order Controllers for Back-to-Back Converters | Fractional order control;Fractional order PI controller;Converters control;Back-to-Back converters | Support vector machines;Torque;IEEE transactions;Rotors;Computational modeling;Phase locked loops;Integrated circuits
The output ripple of switched-capacitor dc-dc voltage converter (SCVC) severely degrades the energy efficiency, performance, and robustness of the VLSI system. In this paper, a fully digital resistance modulation (FDRM) technique is proposed to reduce the output ripple of SCVC, which is scalable and compatible with the exiting ripple reduction methods. The proposed FDRM technique suppresses the impulsive charging and discharging effects in the SCVC operation by dynamically modulating its equivalent switch resistances, resulting in a reduced output ripple. The FDRM control signals can be generated from simple logic gates with the interleaved clock signals, realizing a low implementation complexity. The proposed FDRM technique was verified by a fully integrated SCVC in 180-nm CMOS process with an active area of 0.93 mm<sup>2</sup>. The measurement results show that the SCVC prototype with the proposed FDRM technique achieves an averaged ripple reduction of 31.6% and a peak conversion efficiency of 88.96% under a loading range of 95-190 μA. | A Ripple Reduction Method for Switched-Capacitor DC–DC Voltage Converter Using Fully Digital Resistance Modulation | DC–DC voltage converter;full integration;interleaving;fully digital resistance modulation (FDRM);ripple reduction;switched-capacitor (SC) | Switches;Loading;Clocks;Resistance;Modulation;Prototypes;Reliability
This article proposes a new asymmetric neutral-point diode-clamped (NPC) multilevel converter for a four-phase switched reluctance motor drive. The inbuilt NPC clamping capacitors are used for both voltage level clamping and also as dc rail voltage-boosting capacitors to increase the output power of the motor, particularly for high-speed electric vehicle applications. The new converter allows regenerative energy to be recovered back to the dc supply for rapid machine braking, thus increasing overall drive efficiency. Analysis of the different modes of converter operation, along with design equations for sizing the voltage-boosting capacitors, is detailed. The effect of capacitance on boost voltage and increased motor base speed is presented. Simulation and experimental results confirm the effectiveness of the proposed converter. | A Neutral-Point Diode-Clamped Converter With Inherent Voltage-Boosting for a Four-Phase SRM Drive | Electric vehicles (EVs);neutral-point converter;regenerative braking;switched reluctance motor (SRM);voltage-boosting capacitors | Reluctance motors;Capacitors;Windings;Torque;Rotors;Boosting
An optimized resonant converter with zero-voltage switching over an extensive range of loading is proposed to integrate renewable energy sources to an onboard charger. In conventional resonant circuit, high-frequency transformer (HF) parasitic components are used as tank circuit, this degrades the performance due to non-optimal magnetic components. Here, the HF transformer is fabricated with optimized resonant tank circuit shunt branch inductance ($L_p$) as magnetizing inductance, hence eliminating the need for shunt branch inductance. The proposed resonant converter circuit design is optimized for minimum kilovoltampere rating and better voltage regulation with both duty cycle and frequency control (mixed control method). Furthermore, the performance of the converter at a very light load is improved using the proposed control method. Incorporating a low-$R_{\text{DS}}(\text{ON})$ silicon carbide mosfet and softly turning off the switches for a wide load variation minimizes conduction and switching losses and improves efficiency. Using powder core for the design of the tank circuit reduces magnetic losses. A 3-kW prototype of the converter is built to verify the performance from no load to full load. The highest efficiency of the proposed converter is 98.6%, attained at 50% full load. | Optimized Resonant Converter by Implementing Shunt Branch Element as Magnetizing Inductance of Transformer in Electric Vehicle Chargers | High frequency (HF);magnetizing inductance;resonant network;zero-voltage-switching (ZVS) | Resonant converters;RLC circuits;Inductance;Magnetic resonance;Magnetic circuits;Switching frequency;Harmonic analysis
Conventional damping torque analysis (DTA) is a well-known and widely used method to examine the low-frequency electromechanical oscillation stability of an AC power system. This article expands the conventional DTA for studying the DC voltage stability of an MTDC network. In the article, analysis is carried out to prove that the DTA can be applied to examine the DC voltage stability of MTDC network. Application of DTA can not only reveal the insight about why growing DC voltage oscillations may occur, but also to guide the parameters tuning of control systems of voltage source converters (VSCs). The parameters tuning is to avoid that the damping contributions from the VSCs in the MTDC network are very much varied such that DC voltage instability may occur after some of VSCs are withdrawn from operation. In addition, DTA can also be applied to guide the parameters setting of a current flow controller (CFC) in order to ensure the DC voltage stability of the MTDC network after the CFC is installed. An example MTDC network is used to demonstrate and evaluate the applications of DTA in the article. | Damping Torque Analysis of DC Voltage Stability of an MTDC Network for the Wind Power Delivery | DC voltage stability;damping torque analysis;MTDC network | Power system stability;Voltage control;Damping;Stability criteria;Numerical stability;Thermal stability
The penetration of renewable energy resources is changing the way the power system is understood and operated. With an increasing number of power electronics devices integrated into the power system, the modular multilevel converter (MMC) is arising as one of the key technologies for HVDC applications. While several control strategies for MMCs have been proposed in the last years, designing controls for MMCs remains a challenging and non-trivial problem due to its large number of degrees of freedom. In this paper, a general multivariable control structure is proposed that generalizes and improves upon previously reported approaches. Moreover, to fully exploit the degrees of freedom offered by this control, a model-based tuning methodology is presented that extends results from optimal H<sub>2</sub>ε structured control design to MMC applications. A case study using an HVDC link is used to illustrate and analyze the performance of the MMC using the proposed approach in different scenarios. | Optimal Multivariable MMC Energy-Based Control for DC Voltage Regulation in HVDC Applications | HVDC;MMC;control;optimal tuning | Voltage control;HVDC transmission;Integrated circuit modeling;Tuning;Modulation;Capacitors;Capacitance
The presence of single-phase distributed generators unevenly injecting active power in three-phase microgrids may create undesired upstream current unbalance. Consequently, voltage asymmetry and even active power curtailment may occur in such networks with negative economic impact. Thus, this paper proposes an optimal multiobjective approach to regulate the active and reactive power delivered by distributed generators driven by a three-layer hierarchical control technique in low-voltage microgrids. This method does not require previous knowledge of network parameters. The multiobjective algorithm is implemented in the secondary level achieving optimal dispatch in terms of maximizing the active power generation, as well as minimizing the reactive power circulation and current unbalance. By the existence of a utility interface three-phase converter placed at the point-of-common-coupling, the proposed control can regulate the power circulating among the microgrid phases, and the microgrid structure can withstand grid-connected and islanded operating modes. The path for interphase power circulation through the DC-link of the utility interface allows the multiobjective algorithm to achieve better results in terms of generation and compensation compared to the system without utility interface. The proposed method is assessed herein by computational simulations in a three-phase four-wire microgrid under realistic operational conditions. | Optimal Multiobjective Control of Low-Voltage AC Microgrids: Power Flow Regulation and Compensation of Reactive Power and Unbalance | Distributed generation;microgrid;multiobjective;optimization;power quality;unbalance | Reactive power;Voltage control;Load flow;Microgrids;Power generation;Optimization;Inverters
The valve-side single-phase-to-ground (SPG) faults in the half-bridge modular multilevel converter (HB-MMC)-based bipolar high-voltage direct-current (HVdc) systems induce some special fault consequences: overvoltage on the submodule (SM) capacitors in converter upper arms and nonzero-crossing currents in the grid-side ac circuit breaker (ACCB). In this letter, a protection strategy based on converter-embedded double-thyristors is proposed to address these issues. The double-thyristors are installed in parallel with each SM in the lower arms of the converter. By triggering the double-thyristors, the SPG fault is converted into a three-phase short-circuit that ensures current zero-crossings in the grid-side ACCB. Moreover, as the voltages of converter ac buses are clamped by the ground through the triggered double-thyristors, the upper arm overvoltage is mitigated. The effectiveness of the proposed protection strategy has been verified in a bipolar HB-MMC HVdc link built in PSCAD/EMTDC. | Double-Thyristor-Based Protection for Valve-Side Single-Phase-to-Ground Faults in HB-MMC-Based Bipolar HVDC Systems | Bipolar high-voltage direct-current (HVdc);double-thyristors;modular multilevel converter (MMC) protection;single-phase fault;valve-side fault | Circuit faults;Grounding;Thyristors;HVDC transmission;Voltage control;Capacitors;Impedance
This paper presents, a wide input range, 4-stage threshold voltage compensated RF-to-DC power converter, designed to efficiently convert RF signals to dc voltages by applying an optimum compensation voltage produced by subthreshold auxiliary transistors. The proposed optimally compensated rectifiers can achieve higher efficiency over a wider input power range compared to other threshold voltage compensation circuits where the level of the compensation is limited by the circuit structure and varies with input power. The designed rectifier is implemented in three possible ways. This proposed compensation technique can be applied to a rectifier chain with a relatively low number of stages. Designed and implemented in a 130 nm CMOS technology, the proposed rectifier exhibits a measured PCE of above 20% over the 8.5-dB input power range while driving a 1-MQ load resistor at 896-MHz. For the same load and utilizing a minimal number of compensated rectifier stages, the proposed circuit exhibits a maximum PCE of 43% at -11 dBm for single-ended Dickson-based CMOS rectifiers. The proposed circuit demonstrates a -20.5 dBm sensitivity for 1 V output across a 1-MQ resistive load. | An RF-to-DC Rectifier With High Efficiency Over Wide Input Power Range for RF Energy Harvesting Applications | RF energy harvesting;rectifier;power conversion efficiency;threshold-compensation | Threshold voltage;Transistors;Radio frequency;Logic gates;Voltage measurement;Voltage control;Wireless sensor networks
An AC-DC-AC topology based on multi-converter is proposed in this paper. It can match the capacity of the converter for high voltage and large power applications. This structure is not only suitable for solving the power quality problems of electrified railways, but also has its own superiorities. Its architecture and advantages in the traction application are analyzed in depth, and the design calculation of the main elements is presented. The control system of the proposed topology is designed, where dc current feedforward control is adopted to relieve the impact of the load mutation on the system. Its modular structure and simple current sharing control provide convenience for the capacity expansion. The software simulation and experiment based on a 45kVA prototype validate the proposed structure, and they are all compared with the traditional power supply systems. The simulation results indicate that this topology can not only satisfy the voltage and power requirements of traction load and solve the power quality problems, but also have its own superiorities in the application of electrified railways. The experimental results verify the correctness and validity of the scheme. | A Three-Phase to Single-Phase AC-DC-AC Topology Based on Multi-Converter in AC Electric Railway Application | Electrified railways;power quality;series-parallel structure;back-to-back converter;current sharing control | Topology;Rail transportation;Voltage control;Power quality;Rectifiers;Harmonic analysis;Windings
A novel zero-voltage and zero-current switching (ZVZCS) full-bridge (FB) three-level (TL) dc-dc converter is proposed, which can satisfy most requirements of wide operation range high-input dc-dc industrial applications. OFF-voltage on the primary switches can be maintained to V<sub>in</sub>/2 by the input capacitors, and no extra primary clamping device is needed. The primary switches can obtain zero-voltage switching (ZVS) or zero-current switching (ZCS) easily. Furthermore, the operation mode can be altered under different output and input conditions, which ensures high efficiency over a wide operation range. The extra MOSFETs have low ON-state resistance and cause less switching loss; thus, the power loss caused by these MOSFETs can be omitted. Furthermore, these components are not inserted into the circuit loop of the input capacitors and primary switches, which may reduce the voltage spike on the primary switches at turn-off instants. The VA rating of the primary switches and input capacitors is identical to that of conventional FB TL dc-dc converters, and the utilization of the dc-link voltage is close to 100%. To evaluate the proposed converter, an industrial application example and some experimental results are also provided. | Large-Power ZVZCS Full-Bridge Three-Level DC–DC Converter With Wide Operation Range and Its Application in Sapphire Crystal Furnace Power Supply | Three-level (TL) dc–dc converter;wide operation range;zero voltage zero-current switching (ZVZCS) | DC-DC power converters;Switches;Capacitors;Zero current switching;Zero voltage switching;Pulse width modulation;Power supplies
This article proposes a capacitor voltage ripple reduction method used for a modular multilevel cascade converter (MMCC) with single delta bridge cells (SDBC), by applying a third harmonic zero-sequence current. A practical case study on an 80 MVar/33 kV MMCC-SDBC-based STATCOM is used to demonstrate the method. The impact of the third harmonic zero-sequence current level of the capacitor ripple reduction and the electrothermal stresses on insulated gate bipolar transistor modules are analyzed. An optimal parameter of the current level is obtained by compromising the above-mentioned performance factors. The obtained result shows that the required capacitance, as well as the capacitor bank volume, is reduced by 20% without increasing the total power semiconductor losses by using the proposed method. | A DC-Link Capacitor Voltage Ripple Reduction Method for a Modular Multilevel Cascade Converter With Single Delta Bridge Cells | Capacitor voltage ripple reduction;modular multilevel cascade converter (MMCC);STATCOM;zero-sequence current | Capacitors;Analytical models;Harmonic analysis;Automatic voltage control;Pulse width modulation;Bridge circuits;Insulated gate bipolar transistors
An off-board dc fast battery charger for electric vehicles (EVs) with an original control strategy aimed to provide ripple-free output current in the typical EV batteries voltage range is presented in this article. The proposed configuration is based on modular three-phase interleaved converters and supplied by the low-voltage ac grid. The ac/dc interleaved three-phase active rectifier is composed of three standard two-level three-phase converter modules with a possibility to slightly adjust the dc-link voltage level in order to null the output current ripple. A modular interleaved dc/dc converter, formed by the same three-phase converter modules connected in parallel, is used as an interface between the dc link and the battery. The use of low-cost, standard and industry-recognized three-phase power modules for high-power fast EV charging stations enables the reduction of capital and maintenance costs of the charging facilities. The effect of coupling on the individual input/output inductors and total input/output current ripples has been investigated as well, considering both possible coupling implementations, i.e., inverse and direct coupling. Numerical simulations are reported to confirm the feasibility and the effectiveness of the whole EV fast charging configuration, including the proposed control strategy aimed to null the ripple of the output current. Experimental results are provided by a reduced scale prototype of the output stage to verify the ripple-free output current operation capability. | An Output Ripple-Free Fast Charger for Electric Vehicles Based on Grid-Tied Modular Three-Phase Interleaved Converters | Electric vehicle (EV);fast charging;modular interleaved converter;ripple-free output current | Voltage control;Topology;Batteries;Inductors;Standards;Couplings;Power harmonic filters
This article presents an improved power quality Cuk-converter-fed isolated <italic>LLC</italic> resonant converter for an electric vehicle battery charger (EVBC), intended typically to charge a small two- or three-wheel-driven electric vehicle (EV) using up to 20-Ah battery. The proposed topology consists of two converters, comprising of the first stage for power factor correction (PFC) and the second stage for effective charging of the EV battery using a constant-voltage and constant-current mode control algorithm. In the first stage, the Cuk converter performs PFC by operating in the continuous conduction mode of the primary inductor, while the <italic>LLC</italic> resonant converter converts the dc-link voltage to the isolated dc voltage required for the EVBC. The proposed converter uses a frequency control algorithm to actively vary the intermediate dc-link voltage based on the state of charge of the battery leading to reduced turn-<sc>off</sc> losses in the <italic>LLC</italic> converter switching devices. The proposed converter is designed and simulated in MATLAB. Simulated results are analyzed and discussed in detail. Finally, a 580-W 10-A experimental prototype of the EVBC is developed, and test results are presented to demonstrate the effectiveness of the proposed topology. The proposed converter exhibits excellent power quality indices adhering to the IEC-61000-3-2 international standard. | A Power-Factor-Corrected <italic>LLC</italic> Resonant Converter for Electric Vehicle Charger Using Cuk Converter | Cuk converter;electric vehicle battery charger (EVBC); $LLC$ converter;power factor correction (PFC);power quality (PQ);zero-voltage switching (ZVS) | Batteries;Inductors;Resonant frequency;Voltage control;Resonant converters;Switches;Frequency conversion
In this article, an improved modulation strategy for the single-phase single-stage isolated bidirectional ac-dc converter is proposed. The modulation of ac side cycloconverter is based on the unipolar idea to reduce the switching quantity and the ac side current ripple and provide the bidirectional current flow path. The dc side H-bridge converter is driven by the pulsewidth modulation signals cooperatively to speed up the transformer current and thus to eliminate the voltage spike. Furthermore, the power reversion zone (PRZ) of the converter is verified. The action of the proposed modulation strategy in PRZ is analyzed for the first time. It reveals that the reverse current overshoot is caused in ac-to-dc direction and the voltage spike is caused in dc-to-ac direction. An online switching scheme of the proposed modulation strategies in two power directions is proposed to solve these problems. The detailed experimental results verify the correctness and reliability of the proposed modulation strategy. | Improved Modulation Strategy for Single-Phase Single-Stage Isolated AC–DC Converter Considering Power Reversion Zone | Modulation strategy;power reversion;single-stage isolated ac–dc converter;voltage spike | Switches;Inductors;Reactive power;Bridge circuits;Pulse width modulation;Reliability
This paper demonstrates an on-chip electrical cold-start technique to achieve low-voltage and fast start-up of a boost converter for autonomous thermal energy harvesting from human body heat. An improved charge transfer through high gate-boosted switches by means of cross-coupled complementary charge pumps enables voltage multiplication of the low input voltage during cold start. The start-up voltage multiplier operates with an on-chip clock generated by an ultra-low-voltage ring oscillator. The proposed cold-start scheme implemented in a general-purpose 0.18-μm CMOS process assists an inductive boost converter to start operation with a minimum input voltage of 57 mV in 135 ms while consuming only 90 nJ of energy from the harvesting source, without using additional sources of energy or additional off-chip components. | Integrated Cold Start of a Boost Converter at 57 mV Using Cross-Coupled Complementary Charge Pumps and Ultra-Low-Voltage Ring Oscillator | Charge pump;dc–dc converter;integrated cold start;ring oscillator;thermoelectric energy harvesting | Ring oscillators;Clocks;Charge pumps;Threshold voltage;System-on-chip;Voltage multipliers
Transformerless grid-connected distributed photovoltaic (PV) systems (TGCDPVs) has the merits of high efficiency, small size, and low cost, draws great interest in recent years. However, Direct Current (DC) injection is a serious issue in TGCDPVS, which degrade its power quality. Some publications have discussed DC component generation and suppression methods; however, there are very few systematic reviews on the generation, detection, and suppression of DC component in TGCDPVS. For young researchers and designers working in photovoltaic power generation systems, the DC injection suppression is of great importance. This paper first reviews a number of issues related with dc component in TGCDPVs, the DC current generation and its detriments to the grid are reviewed at first, then, a comprehensive review on the latest DC detection method are performed, finally, various DC suppression solutions are given. Comparisons between various DC component detection and suppression methods are discussed. In the end, some future suggestions are given. This review shall provide a useful guideline and a clearer vision for researchers to determine the best solution for DC suppression in their PV product. | An Overview of DC Component Generation, Detection and Suppression for Grid-Connected Converter Systems | Photovoltaic system;grid-connected converter;DC component detection;power quality | Voltage control;Circuit faults;Current transformers;Voltage measurement;Power transistors;Sensors;Photovoltaic systems
Single phase Dual Active Bridge (DAB) has found numerous applications in modern energy architectures such as direct current (DC) microgrid, electrical vehicle charging and high voltage direct current (HVDC) system. Due to the model complexities of DAB, this work proposes a model free adaptive control method based on artificial neural network (AANN) which is capable of adjusting the weights online in finite time. The finite time learning property of the proposed controller makes it perfectly robust for the compensation of the disturbances due to source and load side variations. A proportional integral (PI) controller is used to stabilize the nominal dynamics of the system along with the AANN controller. The structure of the proposed controller is as simple as PID controller and as robust as any nonlinear control method. The AANN-PI controller is implemented on TI Launchpad (TMS320F28379D) with a 50 Watts laboratory scale DAB test bench. Finally, the performance of the AANN-PI method is compared experimentally with classical PI and sliding mode controllers. | Artificial Neural Network Based Adaptive Control of Single Phase Dual Active Bridge With Finite Time Disturbance Compensation | Artificial neural network;control system;dual active bridge;dc-dc converters | Bridge circuits;Switches;Microgrids;Renewable energy sources;Energy storage;Topology
Hybrid-resonant switched-capacitor (SC) converters have gained traction as a way to increase efficiency and power density in high conversion ratio dc-dc applications. However, there is still room to improve passive component utilization and performance by exploiting resonant behavior and the unique circuit networks in hybrid topologies. This article explores a nominally 3:1 step-down resonant SC dc-dc converter that uses a high-Q multiphase LC resonator. The resonator combines flying capacitors and inductor(s) into a single component, leveraging advantages of each to improve the performance (efficiency and power density) of the overall structure. A hardware prototype is presented that achieves over 97% efficiency at &gt;100 W in a 48-V:16-V step-down configuration. The prototype is used to highlight an interesting direction for future research in intermediate-bus converters for data center applications. | A 48-V:16-V, 180-W Resonant Switched-Capacitor Converter With High-Q Merged Multiphase LC Resonator | DC–DC power converters;proximity effect;resonance;switched-capacitor (SC) circuits | Inductors;Capacitors;Inductance;Magnetic cores;Switches;Windings;Couplings
This paper presents a single-inductor-multiple-output (SIMO) dc-dc converter suitable for supplying a car-radio. From a single input, an automotive battery-supply (V<sub>bat</sub>), the SIMO converter generates three regulated output voltages: V<sub>bat</sub>+6.5 V boost, 4.5 V buck, and 1.8 V floating around half V<sub>bat</sub>. A novel, reconfigurable power-stage is conceived and switched appropriately to generate the unique floating output among others. Regulated floating dual-slope (RFDS) drivers are proposed to limit the di/dt through the switches and to reduce the switching-noise. A continuous-time (CT) error-processor is implemented to generate the control-phases. The circuit withstands the 4-40 V range of car-battery variations and regulates in the 4.5-27 V range while remaining in the idle-state outside. The SIMO converter is embedded in a car-radio IC and fabricated in a 110-nm BCD process. The switching frequency is 2.4 MHz. The SIMO converter offers a peak power-efficiency of 86% at 2.7 W of output power and occupies an active area of 2.5 mm<sup>2</sup>. The operating temperature range is -40°C to +150°C. In a 4-channel car-radio, the proposed SIMO converter reduces the quiescent power-dissipation by up to 36% while having negligible effect on the audio performance. | An 86% Efficiency, Wide-V<inline-formula> <tex-math notation="LaTeX">$_{in}$ </tex-math></inline-formula> SIMO DC–DC Converter Embedded in a Car-Radio IC | Automotive;SIMO;DC-DC converter;car-radio;class-D audio amplifier;BCD technology;AEC-Q100 | Automotive engineering;Switches;DC-DC power converters;Integrated circuits;Batteries;Frequency conversion;Vehicles
The voltage conversion ratio of basic dc/dc converters is limited due to the influence of parasitic elements of circuits and components. In this article, a family of passive circuits termed as “coat circuits” are proposed for conventional dc/dc converters. Not only voltage step-up capacity can be improved but also the voltage stress of components can be decreased by adding coat circuits to basic dc/dc converters. Moreover, no additional active switches are needed in the coat circuits, that means the control and driver circuits of the converters are not changed. The Cuk converter with the coat circuit has been analyzed as an example, and a 200 W experimental prototype has been built to verify the validity of the theoretical analysis. | Coat Circuits for DC–DC Converters to Improve Voltage Conversion Ratio | Basic dc/dc converter;coat circuit;voltage conversion ratio | Inductors;Stress;Capacitors;Switches;Topology;Semiconductor diodes;Power electronics
There is a growing interest in deploying medium-voltage dc-collection grid technologies in renewable energy applications to improve energy efficiency. Existing dc-collection grids incorporate medium-voltage dc/dc converters that suffer from bulky passive components such as a step-up transformer along with additional conversion stage to incorporate MPPT function. In response to these concerns, this article proposes a new medium-voltage dc-collection grid method for large-scale PV plants with an interleaved modular multilevel (IMMC) dc-dc boost converter. The proposed IMMC converter is synthesized with lower voltage half-bridge SiC inverter blocks connected in series to support medium-voltage dc-dc conversion. The half-bridge blocks of the IMMC employ SiC switches, along with high-frequency PWM operation enable compact size/weight along with high-efficiency conversion. Simulation results are shown for 1500-V (dc) to 16-kV (dc) conversion with four series-connected IMMC inverter blocks powered from two PV plants. A power-sharing stage is an integral part of the proposed converter. This enables two series-connected PV plants to supply unequal power under partial shading conditions. Control of the power-sharing stage for varying insolation from PV (1000-500 W/m<sup>2</sup>) due to the shading effect is shown. A design example for 1-MW PV power plant block based on the specifications derived from Kuwait Shagaya 60-MW solar power plant is discussed. Experimental results on a scaled-down laboratory prototype are included in this article. | A Medium-Voltage DC-Collection Grid for Large-Scale PV Power Plants With Interleaved Modular Multilevel Converter | DC-collection grids;dc/dc interleaved modular multilevel (IMMC) converter;large PV plant;passive element size reduction;power harvesting;power sharing;Shagaya power plant | Capacitors;Medium voltage;Inverters;Inductors;Power generation;DC-DC power converters;Silicon carbide
The interaction between the source and load converters in cascaded DC-DC converters may cause instability. Thus, improving the stability of cascaded DC-DC converters is important. To solve the above-mentioned problem, a flowchart to improve the control method is established by calculating the eigenvalue sensitivity of a time-domain model of cascaded DC-DC converters. Further, an additional voltage-error mutual feedback control method is firstly proposed based on the flowchart provided in this study to improve the stability of cascaded DC-DC converters. Subsequently, the influence of the proposed mutual feedback control on the stability of cascaded DC-DC converters is analyzed. Finally, the effectiveness of the proposed control method is verified by simulation and experiment. | Stability-improvement method of cascaded DC-DC converters with additional voltage-error mutual feedback control | Cascaded DC-DC converters;stability improvement;time-domain model;eigenvalue sensitivity | Stability analysis;Eigenvalues and eigenfunctions;DC-DC power converters;Circuit stability;Impedance;Time-domain analysis;Jacobian matrices
This work consists in synthesizing a H-infinity robust controller in a DC-DC Boost converter to minimize the system's power loss effects on the converter output voltage. These power losses are caused by the uncertainties on the converter such as induction, switching and capacitive losses, which interferes directly on the converter duty-cycle. As the uncertainties, the power source and the output resistance variations also interferes on the converter output voltage. The main objective of the controller is to maintain the load voltage constant output regardless of these losses. Simulation results are performed in order to compare the stability, robustness and dynamics of the robust controller with a simple Proportional and Integrative controller. The H-infinity robust controller was implemented in a Digital Signal Processor and tested in a DC-DC boost converter in order to validate and confirm the performance, efficiency, transient response speed and robustness. | Design and Implementation of DSP-Based H-Infinity Robust Controller for a Boost Converter | DC-DC converters;Boost;DSP;Robust Control;Disturbances;Uncertainties | Semiconductor device modeling;Uncertainty;Digital signal processors;IEEE transactions;H infinity control;Voltage control;Robustness
This paper presents a comparative analysis of two semi-active configurations of Hybrid Energy Storage Systems for electric vehicles combining batteries and ultracapacitors. The analysis of a proper sizing of the battery and ultracapacitor bank according to the power requirement of the vehicle is first presented. In addition, a method to select the low pass filter cut-off frequency used for power split is proposed. Losses in each of the components of the system elements are analyzed and included in the model. For both configurations, a commonly used control strategy based on the load power separation is implemented and simulations for a scaled NEDC driving cycle are performed. Then, based on a loss and performance analysis, it is determined which configuration is the most convenient for this application. | Efficiency and Performance Analysis of Battery-Ultracapacitor based Semi-active Hybrid Energy Systems for Electric Vehicles | Electrics vehicles;Battery;Ultracapacitor;Storage system sizing;Hybrid energy storage system;DC/DC converter;Traction system | Batteries;Supercapacitors;Performance analysis;Media;Load modeling;Silicon compounds
A modular dc-dc converter (MDCC) has been proposed for high-step-ratio interconnection in dc grid applications. To further optimize the performance of the MDCC, this article presents a trapezoidal current modulation with bidirectional power flow ability. By giving all the submodule (SM) capacitors an equal duty to withstand the stack dc voltage, their voltages are balanced without additional feedback control. Moreover, based on soft-switching performance and circulating current analysis, three-level and two-level operation modes featured with high efficiency conversion and large power transmission, respectively, are introduced. The control schemes of both modes are designed to minimize the conduction losses. Besides, the SM capacitor voltage ripples with different switching patterns are compared, and the option for ripple minimization is presented. A full-scale case study is provided to introduce the design process and device selection of the MDCC. The experimental tests based on a downscaled prototype are finally presented to validate the theoretical analysis. | Trapezoidal Current Modulation for Bidirectional High-Step-Ratio Modular DC–DC Converters | DC–DC converter;inherent balancing;medium-voltage direct current (MVdc);modular dc–dc converter (MDCC) | Modulation;Capacitors;Switches;Medium voltage;Power transformer insulation;Topology;Voltage control
Currently, residential photovoltaic power generation system is increasingly used worldwide. In this paper, an optimized structure of residential photovoltaic (PV) power generation system with 1500V DC bus is proposed. It includes PV panels, a three-level boost converter, a high efficiency isolated bidirectional DC-DC converter, battery and three-phase five-level DC-AC converter that can work under islanding mode or grid-connected mode. The higher DC bus voltage greatly reduces line loss and improves efficiency of the system. An energy management scheme used for the system is proposed in this paper to guarantee the stability of the system and to increase its economic benefits. Besides, the optimized method for the structure of the bidirectional dc-dc converter is proposed. This structure can achieve higher DC voltage gain and higher efficiency. Furthermore, for low voltage battery application in the residential system, LLC and CLLC under DC transformer (DCX) mode are evaluated and the LLC is selected as the isolated bidirectional DC-DC converter. The optimized designed method of bidirectional LLC is proposed. Finally, experiments are carried out to verify the performance of the optimized converters and the system. | Control and Optimization of Residential Photovoltaic Power Generation System With High Efficiency Isolated Bidirectional DC–DC Converter | Energy management scheme;high efficiency;isolated bidirectional DC-DC converter;LLC converter;residential photovoltaic power generation system | Photovoltaic systems;DC-DC power converters;Energy management;Economics;Reliability
The smart transformer (ST) is a potential solution for an upgrade of the electric distribution grid, which enables to provide services to the grid and dc connectivity. However, the power electronics within the system are challenged by high reliability requirements. One possible solution to increase the reliability is to employ prognosis to predict the failures and avoid down times of the system. Traditional maintenance scheduling is based on the remaining useful lifetime (RUL) of the individual components or the forecasted failure probability. For a further increase of the time to the next maintenance, it is desired to have similar wear out of all components, which need to be maintained or exchanged. In this article, it is proposed to route the power internally in a modular power converter consisting of a cascaded H-bridge connected to dual active bridges in order to influence the RUL of its building blocks. Therefore, a thermal stress based wear-out control is designed for addressing the processed power dependent failures of the devices in the building blocks of the ST. Compared to the conventional power routing methods, the impact of the proposed system-level control considering electrical and thermal parameter variations is demonstrated using Monte Carlo analysis. | Thermal Stress Based Power Routing of Smart Transformer With CHB and DAB Converters | Cascaded H-bridge;dual active bridge;power routing;reliability;smart transformer;thermal stress | Thermal stresses;Routing;Reliability;Stress;Aging;Resistance;Junctions
With the rapid development of the voltage source converter-based high voltage direct current (VSC-HVdc) power systems, as one of the methods for the suppression and interruption of short circuit current, resistive type dc superconducting fault current limiter (SFCL) is getting more and more attention. As SFCL will quench during the current limiting process, it is necessary to complete the quench and recovery process before the automatic reclosing of VSC-HVdc power systems. In this article, simulation and experimental analysis on SFCL are carried out. The superconducting tape used in the SFCL is the AMSC 8602 YBCO superconducting tape. It is concluded that the simulation results obtained by thermal conduction model using lumped parameter method are basically consistent with experimental results. With the increase of dc impact current and dc impact duration, recovery time of SFCL increases. Recovery time of the solenoid SFCL and the pancake SFCL under different placement modes differs, which is related to the heat dissipation space and the accumulation of bubbles. | Quench and Recovery Characteristics of Solenoid and Pancake SFCLs Under DC Impact Current | DC impact test;placement modes;quench and recovery;superconducting fault current limiter (SFCL);thermal conduction model | Heating systems;Resistance;Superconducting films;Epoxy resins;Heat transfer;Strips;Yttrium barium copper oxide
The bidirectional neural interface is essential to realize the closed-loop neuromodulation, which is the core of next-generation neurological devices. For the bidirectional neural interface, a recording circuit with a high dynamic range (DR) is required to record the neural signal while stimulating the neuronal cells simultaneously. This article presents a voltage-controlled oscillator (VCO)-based neural-recording IC, which directly quantizes the input signal and achieves a large DR to process the small-amplitude neural signal in the presence of the large-amplitude stimulation artifact (SA). A feedback-controlled source degeneration is applied to the input transconductor circuit (Gm,in) by using a resistor digital-to-analog converter (R-DAC). It mitigates the circuit nonlinearity, resulting in a large signal-to-noise-and-distortion ratio (SNDR) and a high input impedance (Z<sub>in</sub>). The implemented neural-recording IC achieves 81.3-dB SNDR over 200-Hz signal bandwidth and 200-mVpp maximum allowable input range with consuming 3.9 μW per channel. The in-vitro measurement with prerecorded neural signal demonstrates that the original neural signal is well preserved in the presence of the large-amplitude artifact without any saturation or significant distortion. | A High DR, DC-Coupled, Time-Based Neural-Recording IC With Degeneration R-DAC for Bidirectional Neural Interface | Bidirectional neural interface;neural recording;resistive degeneration;resistor digital-to-analog converter (R-DAC);time-based analog-to-digital converter (ADC);voltage-controlled oscillator (VCO)-based quantizer | Integrated circuits;Distortion;Impedance;Bandwidth;Electrodes;Blanking;Neuromodulation
This paper presents a dual-output switchedcapacitor voltage regulator (DOSCVR) with a new flying capacitor crossing technique (FCCT) to improve power efficiency. With the FCCT, the power loss of the DOSCVR is reduced by 28%, increasing the power efficiency by 7% compared with the power efficiency of the conventional method that generates two voltages using independent single-output SCVRs. This enhanced efficiency results in no area penalty since the total flying capacitance remains unchanged. A prototype is then implemented in a 0.13-μm CMOS process to validate the proposed scheme. The prototype simultaneously produces two regulated voltages of 0.44 and 0.88 V from an input voltage of 1.5 V. The output voltages are regulated by low-bound regulation with frequency modulation. The maximum output current is 12 mA with a total flying capacitance of 0.98 nF, and the measured peak efficiency is 78%. | A Dual-Output Step-Down Switched-Capacitor Voltage Regulator With a Flying Capacitor Crossing Technique for Enhanced Power Efficiency | DC–DC converter;dual output;flying capacitor crossing technique (FCCT);fully integrated;switched-capacitor voltage regulator (SCVR) | Capacitors;Voltage control;DC-DC power converters;Voltage regulation
This letter proposes a simple and effective hold-up time extension method for server power systems, in which the fan is only turned off during the hold-up time with ac input loss. Due to the elimination of the fan power in the proposed method, the efficiency of the dc-dc converter increases during the hold-up time; thus, the energy stored in the link capacitor decreases less sharply, compared with the conventional method. That is, the hold-up time can be extended without additional devices, volume increase, and operational change of the dc-dc converter, maintaining high efficiency and high power density. The effectiveness of the proposed method is verified by a prototype with 90-264 V<sub>ac,rms</sub> input, 800 W/12 V output specifications of the server power supply. | Effective Hold-Up Time Extension Method Using Fan Control in Server Power Systems | AC loss;fan;hold-up time;link capacitor;server power | Fans;Servers;Capacitors;Power supplies;Density measurement;Power system measurements;Capacitance
Pulsed power loads (PPLs) are commonly incorporated in medium voltage dc microgrids on naval vessels. To mitigate their detrimental effects, dedicated energy storage systems can be installed and their converters need to have excellent disturbance rejection capability. To facilitate this objective, a moving-discretized-control-set model-predictive-control (MDCS-MPC) is proposed in this letter and applied on a dual-active-bridge converter. Fixed switching frequency is maintained, enabling easy passive components design. The proposed MDCS-MPC has a small number of calculating points in each switching period, which enables the implementation in standard commercial control platforms. The operating principle of the MDCS-MPC is introduced in development of a cost function that, on one hand, provides stiff voltage regulation; on the other hand, minimizes transformer current stress online. Theoretical claims are verified on a 20 kHz 1 kW dual active bridge. | Model Predictive Control for Dual Active Bridge in Naval DC Microgrids Supplying Pulsed Power Loads Featuring Fast Transition and Online Transformer Current Minimization | Dual active bridge (DAB);isolated dc/dc converter;model predictive control (MPC) | Cost function;Modulation;Predictive control;Switching frequency;Switches;Voltage control
Digital power management systems allow power converters to operate with multiple changes in voltage reference. This asks for a new paradigm that shifts from achieving faster response to achieving best efficiency during multiple transients, with transient being eventually time constrained. State-space-based design of the control system fits perfectly this goal, since it is a time-domain design tool. It can further be enhanced with a linear quadratic regulator (LQR) optimization, configured with converter loss equation as cost function. The LQR mathematics guarantees a solution to the algebraic Riccati equation that produces the best system efficiency for the converter system during multiple transients. This article documents the design of the LQR control system having converter loss as a cost function and demonstrates the advantages of this method. The closed-loop control software yields very simple, running with a 250 kHz sampling frequency capability on a general use Microchip microcontroller platform. While a loss reduction of 2.5% is demonstrated by experiment in our setup, the advantage depends on the actual system work profile. | Design of a LQR-Based Boost Converter Controller for Energy Savings | DC/DC converters;Efficiency optimization;linear quadratic control;state-space-based control | Software;Control systems;Libraries;Mathematical model;Matlab;Cost function
In meshed high voltage direct current grids, the current of each line cannot be controlled independently, since it depends on the resistances between nodes. Additional devices, such as current flow controllers (CFCs), may be needed to avoid bottlenecks or line overloads. This work presents a multiport dc-dc-based CFC topology to be connected to n lines with unidirectional current flows. The device is able to control the dc lines' currents to the desired value by inserting variable voltage sources in series. First, the modeling of the generic n-port topology is presented and then, its modulation and control strategy are described. In the first case study, the concept is validated considering a 5-port CFC by means of dynamic simulations using different control methods. Finally, in the second case study, a 3-port CFC prototype is built and tested in an experimental platform in the laboratory considering different control modes. | Multiport Interline Current Flow Controller for Meshed HVDC Grids | Current flow controller (CFC) prototype;dc–dc converter;meshed HVdc grid;multiport;power flow control | Capacitors;HVDC transmission;Topology;Modulation;Integrated circuits;Voltage control;Prototypes
This article introduces a novel configuration of multilevel inverter (MLI) with low number of power electric components. The inverter is a combination of two back to back T-type modules using two cross-connected switches. This inverter can operate using dc sources having either same or different voltage ratings. The proposed inverter can also be extended using cascaded connection to obtain higher voltage levels. This MLI and its extensions are suitable for other applications where high voltage is required. The major feature of this MLI is the formation of negative voltage levels without using any H-bridge circuit. Some other advantages of this MLI are low total harmonic distortion and highly efficient output voltage. A low-frequency modulation technique known as nearest level control is applied to produce the high-quality output voltage. The simulation was done using MATLAB/Simulink, while the hardware prototype is build using TMS320F28335 digital signal processor. The performance of the proposed MLI is validated by obtaining the accurate simulation and experimental results. | A Novel Configuration of Cross-Switched T-Type (CT-Type) Multilevel Inverter | Cross-switched T-type (CT-type);multilevel inverter (MLI);nearest level control (NLC);power converters;power electronics | Topology;Switches;Inverters;Through-silicon vias;High-voltage techniques;Capacitors;Level control
A power electronic converter is a switching system; the key to modeling it is how to describe the interaction between the discrete switch variables and the continuous state variables in a unified model. A power electronic converter modeling method based on sigmoid functions is proposed. Since the sigmoid function is continuous, smooth, differentiable, and saturated at a certain value, a sigmoid function with a large steepness factor is used to approximate the switching process of the switch; the converter is transformed from a switching system to a continuous system so that nonlinear continuous system analysis and design methods can be directly applied to the converter control system. Sigmoid function equivalent circuit models for several typical inverter and rectifier circuits are provided. A half-bridge LLC resonant converter is selected as an example, and its sigmoid function model is constructed and subsequently validated through simulation and experimentation. The results show that the constructed model is in good agreement with the circuit simulation and experimental results. The mathematical expression of the model has a simple and unified structure and definite physical meaning and is a high-accuracy large-signal continuous model with universal significance. | Sigmoid Function Model for a PFM Power Electronic Converter | DC–DC power conversion;modeling;pulse frequency modulation;resonant power conversion | Integrated circuit modeling;Resonant converters;Switches;Mathematical model;Inverters;Continuous time systems
This article proposes an economic and power quality based control of distributed generation system in autonomous mode. The control strategy proposed here, feeds nonlinear load from photovoltaic and battery energy storage, with a diesel generator (DG) operated in <sc>on</sc>/<sc>off</sc> mode instead of continuous mode. The coordinated controls of voltage source converter and buck/boost dc/dc converter achieve the multiple objectives of harnessing maximum renewable power, maintaining battery state of charge, and continuous power supply to the critical loads, while maintaining the power quality within permissible limits as per the IEEE 519 standard. Furthermore, minimum fuel consumption and maximum fuel efficiency, are obtained while operating DG, along with maintaining its currents free from harmonics even in presence of nonlinear loads, using novel improved robust mixed norm based adaptive control technique. Simulation results and experimental validation of proposed strategy, prove its satisfactory performance under different scenarios. | Economic Operation and Quality Control in PV-BES-DG-Based Autonomous System | Battery;diesel generator (DG);distributed generation;power quality;photovoltaic (PV);voltage source converter (VSC) | Batteries;Generators;Economics;Power quality;State of charge;Harmonic analysis;Control systems
In modern telecommunications systems, the requirements for the amount and speed of transmitted data are increasing rapidly. For better spectral efficiency, complex-type modulations [quadrature amplitude modulation (QAM) and orthogonal frequency-division multiplexing (OFDM)] are used, resulting in high peak-to-average power ratio (PAPR) signals. As a consequence, when conventional linear amplifiers (classes A and AB) are used in transmitters, both prominent linearity and poor efficiency are assured. The efficiency of the transmitters can be significantly improved using some of the popular techniques: Kahn envelope elimination and restoration (EER) principle, envelope tracking (ET) technique, Doherty amplifier, and Chireix's amplifier. In this article, two different approaches in supplying a 2.4-GHz class-E power amplifier (PA) (S-band) based on the EER technique are analyzed and compared. The consistent part of the EER transmitters is a switched-capacitor-based voltage divider combined with a switching structure-analog multiplexer, in the envelope amplifiers (EAs) and a class-E PA. The analog multiplexer is assisted with a series linear regulator in the first system and a fourth-order LC filter in the second system, providing supply modulation for the PA. The systems are compared in terms of efficiency and system linearity using the standard metrics [error vector magnitude (EVM) and adjacent channel power ratio (ACPR)]. Special consideration is devoted to the characterization of how the EAs affect the quality of the RF output signal. It is shown that the tested EER transmitters can reproduce 16-QAM and 64-QAM signals up to 2.5 MHz, manifesting an average efficiency of about 32% with the first transmitter, and 16-QAM signals up to 660 kHz RF bandwidth and average efficiency of 44% with the second transmitter. A software tool that accurately estimates the EA linearity is utilized and successfully tested on both EER transmitters. | System Linearity-Based Characterization of High-Frequency Multilevel DC–DC Converters for <italic>S</italic>-Band EER Transmitters | Envelope elimination and restoration (EER) transmitter;multilevel DC–DC power converter;nonlinear distortion | Transmitters;Switches;Regulators;Voltage control;Multiplexing;Linearity;Bandwidth
This letter describes a passive-stacked third-order buck (PS3B) converter that offers loss-, structure-, and noise-related benefits as compared to a conventional buck converter. Specifically, all the passives including two inductors are stacked in a packaging-friendly manner at the PS3B converter input, allowing for the inductors to process lower current than a conventional buck converter while inherently filtering input current noise. A prototype shows that the converter achieves a peak efficiency of 94% and a peak power density of 0.7 W/mm<sup>2</sup>. | A Passive-Stacked Third-Order Buck Converter With Inherent Input Filtering Achieving 0.7-W/mm<inline-formula> <tex-math notation="LaTeX">$^{2}$ </tex-math></inline-formula> Power Density and 94% Peak Efficiency | Buck converter;dc–dc converters;hybrid converter;power management | Inductors;Buck converters;Capacitors;Density measurement;MOSFET;Topology;Power system measurements
Applying RF circuit design techniques to dc-dc resonant converters has enabled switching frequencies well beyond 10 MHz, leading to higher power densities and faster transient response. Synchronous rectification is advantageous for low-voltage high-power applications but is challenging to implement in a high-frequency (HF) dc-dc converter. This article proposes an HF/very HF (VHF) resonant converter structure in which the rectifier and the inverter switches can be driven with the same gate signal. The presented structure enables efficient bidirectional power delivery in the HF/VHF range for applications that require a large voltage conversion ratio. A 64-MHz, 12-W, 36-12-V prototype converter verifies the operation of the structure. This article further explores an interleaved architecture of the same circuit to improve efficiency and transient performance. Finally, a 13.56-MHz 210-30-V prototype converter with 90% peak efficiency at 200 W demonstrates the advantages of the interleaved architecture. | High-Frequency Bidirectional Resonant Converter for High Conversion Ratio and Variable Load Operation | Bidirectional power flow;impedance matching;power amplifiers;radio frequency;rectifiers | Inverters;Zero voltage switching;Impedance;DC-DC power converters;Filtering theory;Resonant frequency
In this article, a new nonisolated high step-up quasi Z-source (QZS) dc-dc converter with coupled inductor techniques is presented, which is suitable for renewable applications. The main advantages of the proposed topology are continuous input current, common ground between load and input dc source, low normalized voltage stress on the semiconductors (switch/diodes), and low total voltage stress on devices compared to the conventional QZS converter. However, increasing the turns ratio value of the coupled inductor windings not only limit the duty cycle but also leads to decrease the voltage stress on switch/diodes and increase the output voltage level. The operating performance of the proposed converter, theoretical analysis and comparison between the proposed converter and other published works (i.e., QZS converters) are provided. Finally, one prototype at 500 W is built and tested, which shows experimental results and theoretical analysis verify each other well. | A New Coupled Inductor Nonisolated High Step-Up Quasi Z-Source DC–DC Converter | Coupled inductor;dc–dc converter;high step-up;nonisolated;quasi Z-source (QZS) | Inductors;Capacitors;Switches;Two dimensional displays;Stress;Inductance;Windings
This article proposes a unidirectional, single-stage, three-phase, and high-frequency-link dc-ac converter. The converter uses three high-frequency transformers to provide galvanic isolation. In the primary, the converter has three half-bridge legs. In the secondary, three diode-bridge rectifiers are used. Each rectifier is followed by a half-bridge (unfolder) leg. The modulation strategy proposed in this article ensures zero-voltage switching of all six primary side switches over the entire line cycle without additional snubber circuit. The secondary half-bridge legs are switched at line frequency, incurring negligible switching loss. The proposed converter does not require any interstage bulky dc-link filter capacitor. Thus, the overall filtering requirement is reduced, and the converter reliability is improved. The high-frequency galvanic isolation improves the converter power density. In this article, the modulation strategy and converter operation are described in detail. The operation is validated in a 3.7-kW hardware prototype. Key experimental results are presented in this article. | A Single-Stage Soft-Switched Isolated Three-Phase DC–AC Converter With Three-Phase Unfolder | DC–AC conversion;high-frequency link (HFL);line frequency unfolding;pulsewidth modulation (PWM);single-stage;zero-voltage switching | Legged locomotion;Switches;Topology;Modulation;Zero voltage switching;Bridge circuits;Snubbers
A novel two-stage structure with two dc buses is proposed for isolated bidirectional dc-ac power conversion. A variable dc-link voltage plus a constant dc-link voltage operation is adopted for the proposed two-stage structure. One of the dc-link voltages is regulated adaptively according to the variation of dc-side voltage, so that the dc-dc power stage can always work at its optimized point. New families of three-port (TP) bidirectional dc-dc converters and TP bidirectional inverter/rectifier (TP-BIR) are proposed to implement the proposed two-stage dc-ac power conversion structure. A bidirectional dc-ac converter composed of a TP-CLLC resonant converter and a T-type TP-BIR is taken as an example to verify the effectiveness of the proposed structure. Operation principles of both the TP-CLLC resonant converter and the T-type TP-BIR are analyzed in detail. Modulation and control strategies are proposed for the TP-BIR to achieve voltage regulation and power distribution between the two dc buses. A 1.5-kW prototype is built and tested to verify the feasibility and advantages of the proposed solution. | Two-Stage Isolated Bidirectional DC–AC Converters With Three-Port Converters and Two DC Buses | Bidirectional dc–ac converter;dc transformer;pulsewidth modulation;three-level converter;three-port (TP) converter | DC-AC power converters;DC-DC power converters;Resonant converters;Switches;Batteries;Voltage control;Topology
High quality online uninterruptible power supplies (UPS) are widely used in applications, e.g., precision medical equipment with critical loads. This article proposes a low-cost and high-performance online UPS system. First, the performance improvement of a bidirectional switch-based bridgeless power factor converter, which is regulated by a hybrid control strategy with load current feedforward, is studied. Second, the proposed closed-loop controller integrates improved predictive current control with predictive voltage control and applies to the second-stage neutral-point-clamped three-level inverter for low output voltage harmonics. Moreover, a push-pull dc-dc converter interfaces and boosts voltage of a 24 V battery bank as the backup energy source. Considering complexity of the UPS system as well as cost reduction, we implement a multitask decomposition method for control on a monolithic low-cost digital signal processor embedded with control law accelerator. Finally, the experimental results from a 1 kVA prototype can effectively verify validity of the theoretical analysis and design. | A High-Performance Online Uninterruptible Power Supply (UPS) System Based on Multitask Decomposition | Bidirectional switch bridgeless power factor correction (PFC);digital control;low cost;multitask decomposition;online uninterruptible power supplies (UPS);three-level inverter | Uninterruptible power systems;Inverters;Batteries;Switches;Inductors;Voltage control;Topology
The fuel cell output power depends highly on the random load profile, and power converters play a key role in the fuel cell power system. Robust control design of the converter can help to design online control and optimize the diagnostic method for fuel-cell-based applications. In this article, an advanced control algorithm of the dc-dc converter for the proton exchange membrane fuel cell is realized through a robustness algorithm based on flatness control and active disturbance rejection control (ADRC). Flatness control can track the power demand, and ADRC can help to estimate the total required power in real time. The effectiveness of the proposed control method is verified through a two-phase interleaved boost converter (TIBC), and results indicate that the steady-state error of TIBC's output voltage can be decreased. Besides, the proposed control scheme is not sensitive to system parameter variations, and it can balance the power among each phase accurately. Moreover, the flatness-ADRC control can guarantee the smooth output of the converter when load disturbance occurs. The simulation and experimental results all indicate that strong robustness can be obtained when compared with the conventional proportional integral control method. The simple architecture of the controller makes it easier to be implemented in real-time online applications. | Advanced Robustness Control of DC–DC Converter for Proton Exchange Membrane Fuel Cell Applications | DC–DC converter;fuel cell;multiphysical modeling;robustness control | Fuel cells;Robustness;Mathematical model;Voltage control;Load modeling;Power system stability;Real-time systems
A new three-level bidirectional dc-dc converter configuration for the battery and supercapacitor (SC) energy storage systems in dc microgrids is presented in this paper. The PI-based control method is implemented to operate the proposed converter with hybrid energy storage system. Furthermore, joint control is utilized to obtain rapid dc-link voltage restoration and effective power sharing between battery and SC based on their respective characteristics. The system operating principle, controller design, stability analysis, simulation studies, and experimental studies are presented in this paper. The proposed three-level bidirectional dc-dc converter configuration can effectively integrate the battery and SC with the bidirectional power flow. The proposed control method provides the effective participation of the SC system which reduces the stress on the battery system. The presented converter configuration is effective in reducing the stress on the power semiconductors and provides better performance with smaller passive components. The experimental platform is built to test and validate the three-level bidirectional dc-dc converter and the proposed control method for the HESS. | Joint Control of Three-Level DC–DC Converter Interfaced Hybrid Energy Storage System in DC Microgrids | Hybrid energy storage system;PI controller;renewable energy;three level bidirectional DC-DC converter | Voltage control;Batteries;Inductors;DC-DC power converters;Microgrids;Control systems
The voltage-source converter (VSC) based multi-terminal direct-current (MTDC) networks are currently being developed in large-scale power grids for efficient and economical transmission of electrical energy generated from remotely sited renewable energy sources (RESs). As the MTDC network is developed alongside the conventional AC grid, it has transformed the power grid to a hybrid AC/MTDC power network. However, since the MTDC network is controlled via the power electronic converters (PECs), it significantly affects the AC power grid damping and synchronising performance as it decouples the natural dynamics between various electro-mechanical systems in the power grid. This paper proposes a supplementary control scheme to improve the damping performance of the entire hybrid AC/MTDC power grid. The damping torque analysis (DTA) technique is used as the primary technique to develop the supplementary control scheme. The preliminary analysis is carried out using a two-terminal hybrid AC/DC power grid and has suggested a supplementary control loop based on the rotor speed deviation for the DC voltage controller of the VSC to improve the damping performance. With the state-space model, the synchronising and damping torque coefficients are calculated and accordingly, the feedback gain is determined to provide optimal synchronising and damping torque components. Subsequently, the fidelity of the supplementary controller is verified using a four-terminal hybrid AC/MTDC grid. Simulation studies prove that the proposed supplementary controller can improve the hybrid AC/MTDC network damping performance, and it performs very effectively with the master-slave control and the conventional droop control scheme. | Damping Performance Analysis and Control of Hybrid AC/Multi-Terminal DC Power Grids | Damping torque analysis (DTA);high-voltage direct-current (HVDC);multi-terminal DC (MTDC);rotor angle stability;small-signal analysis;voltage-source converter (VSC) | Damping;Power system stability;Inverters;Power grids;Hybrid power systems;Stability analysis;Rotors
Protection of direct current (DC) transmission lines is one of the key difficulties to be urgently solved in the construction of the future voltage-sourced converter (VSC)-based DC grids. In this paper, a novel ultra-high-speed traveling-wave (TW) protection principle for DC transmission lines is proposed which is based on characteristics of modulus voltage TWs. First, the absolute value of the change in amplitude of the 1-mode voltage TW is used to construct the protection starting-up element. Then, the dyadic wavelet transform is utilized to extract the wavelet-transform modulus maxima (WTMM) of 1-mode and 0-mode initial reverse voltage TWs separately, which are used for fault section identification and selection of fault line successively. A four-terminal annular VSC-based DC grid electromagnetic transient model is established in PSCAD/EMTDC, and performance of the proposed novel ultra-high-speed TW protection principle is evaluated. Extensive simulation results under different fault conditions show that the proposed ultra-high-speed TW protection principle is excellent in rapidity, reliability and robustness. Therefore, the proposed novel ultra-high-speed TW protection principle in this paper can be adopted as an outstanding main protection for VSC-based DC grids. | A Novel Ultra-High-Speed Traveling-Wave Protection Principle for VSC-based DC Grids | VSC-based DC grid;traveling-wave protection;modulus traveling-wave voltage;wavelet transform modulus maximum;main protection | Power conversion;Circuit faults;Power transmission lines;Wavelet transforms;Inductors;Wavelet analysis
This article proposed a nonisolated symmetrical interleaved multilevel boost converter for high-voltage microgrid applications. The proposed converter configuration is derived from the integration of a voltage multiplier (VM) circuit with the front-end structure of the classical two-phase interleaved converter. Moreover, equal voltage rating capacitors and diodes are suitable to design multiple stages of the proposed converter. The proposed converter can feed from two independent sources or single source in the interleaved approach. The continuous input current, high-voltage gain, reduced voltage rating of capacitor (that causes reduction in cost), reduced components, and flexibility in number of sources make the proposed converter more attractive for renewable dc-microgrid applications such as, photovoltaic (PV) system, fuel cell (FC) system, and hybrid PV-FC system. Furthermore, the voltage gain of the converter can be increased by just adding similar stages of VM without preferring the high-voltage rating capacitors and without disturbing the front-end structure of the converter. Nonidealities are considered to analyze the proposed converter in a more practical way. The characteristics and operation of the proposed converter are discussed in this article with the continuous conduction mode and Discontinuous Conduction Mode boundary conditions. The design of the reactive components and selection of semiconductor devices are discussed. Additionally, the proposed converter is compared with recently proposed dc-dc multilevel converters. To support the proposed work, simulation and experimental results are provided which shows a good agreement with the analytical approach. | Nonisolated Symmetrical Interleaved Multilevel Boost Converter With Reduction in Voltage Rating of Capacitors for High-Voltage Microgrid Applications | Capacitors;dc–dc converter;diodes;high-voltage gain;interleaved;nonisolated;voltage multiplier (VM) | Capacitors;Switches;Inductors;Microgrids;Semiconductor diodes;Topology;Feeds
A coordinated power balance control strategy independent of communication is proposed in this article, which includes autonomous modes transition control methods for photovoltaic converter, battery energy storage system and their cooperation with solid state transformer. The synthesized multiple power conversion systems contain an internal dc point-of-common coupling (PCC) and an external ac PCC, which form a dc microgrid and an ac microgrid, respectively. In grid-connected mode, the system is able to operate in power regulation pattern corresponding to grid-side response, or secondary dc bus voltage regulation pattern corresponding to local loads response, and switch between them on demand. Grid-connected and islanded/standalone modes can be transferred seamlessly, without the need of control structure reconfiguration through communication links. Moreover, control-related real-time communication is no longer necessary in this scheme, thus improving the reliability and reducing the total costs accordingly. Experimental results are provided to validate the effectiveness of the proposed control scheme. | Communication-Independent Power Balance Control for Solid State Transformer Interfaced Multiple Power Conversion Systems | Battery energy storage system (BESS);coordinated control;droop control;microgrid;photovoltaic (PV);solid state transformer (SST) | Microgrids;Batteries;Voltage control;Switches;Inverters;Discharges (electric);State of charge
The thermal management plays an important role in improving the reliability and lifetime of high power converters, especially for the high voltage direct current (HVdc) transmission system. In the voltage source converter based HVdc systems (VSC-HVdc), the hybrid modular multilevel converters (MMCs) are taken as the excellent candidates due to their dc short-circuit fault ride-through ability and less submodule (SM) devices. Furthermore, the voltage modulation index of hybrid MMCs can be promoted to achieve higher power rating and efficiency. However, in this article, it is revealed that thermal stress distribution inside the SMs becomes more unbalanced under a high voltage modulation index, which would lead to serious thermal fatigue. To overcome this problem, the active bypass with thyristor for half-bridge submodules (HBSMs) and symmetrical modulation for full-bridge submodules (FBSMs) based active thermal control strategies are employed. With the presented thermal control strategies, the junction temperature of the most stressed devices in both HBSMs and FBSMs is reduced enormously. Besides, the thermal control strategy does not bring negative influence on the steady-state output performance of hybrid MMC. Finally, the theoretical analysis and effectiveness of the proposed control methods are verified based on a laboratorial MMC prototype. | Active Thermal Control for Hybrid Modular Multilevel Converter Under Overmodulation Operation | Active thermal control;hybrid modular multilevel converter (MMC);overmodulation;thermal distribution | Modulation;Thermal stresses;Capacitors;Stress;Hybrid power systems;Multilevel converters;Reliability
Modular multilevel converter (MMC) based high voltage direct current transmission (HVDC) is an effective solution for large-scale renewable power integration over long-distance. In the overhead MMC-HVDC systems, the high voltage DC circuit breakers (DCCB) are implemented to interrupt the DC fault current. Subsequent to fault isolation, the DCCBs are required to automatically re-close to restore power transmission quickly. However, when the DCCBs are re-closed to permanent faults, they will be tripped again, resulting in a high requirement of interruption capacity for DCCBs and second overcurrent strikes on the HVDC systems. To overcome the drawbacks of the conventional auto-reclosing scheme, this paper proposes an adaptive reclosing scheme based on the active pulse injection from the converter associated with the coordination control of hybrid DCCBs. The single-end adaptive reclosing scheme as well as the two ends adaptive reclosing scheme dedicated to two-terminal HVDC systems and meshed DC grids are presented respectively. By applying this method, the location of faults can also be achieved in the case of permanent faults. In order to verify the effectiveness of the proposed adaptive reclosing schemes, extensive simulations have been conducted under PSCAD/EMTDC. | An Adaptive Reclosing Strategy for MMC-HVDC Systems With Hybrid DC Circuit Breakers | MMC-HVDC;DC grids;DCCB;adaptive reclosing;fault location;traveling wave | Circuit faults;HVDC transmission;Adaptive systems;Voltage control;Topology;Fault diagnosis;Fault currents
Power electronic converter plays a significant role in the hydropower generating systems of both fixed and variable speed types. These converters are used in the form of a simple rectifier for the static dc excitation in the fixed speed system and in the form of the ac excitation (ac-ac or ac-dc-ac) in the variable speed system. The parallel-connected multiple three-level neutral-point-clamped (3L-NPC) megawatt back-to-back (BTB) converters have been adopted in recently commissioned variable speed pumped storage units (VSPSU). For such configurations, reliability and efficiency are considered to be prominent. This article proposes a methodology for effective utilization of a parallel-connected BTB power converter for VSPSU of large capacity by performing the load-dependent activation /deactivation of converters. A vector control strategy for the active and reactive power deliveries of VSPSU is formulated. This article also focusses on the losses and thermal behavior of converters at different speeds of generator in accordance with water head variations. The proposed control system is designed in such a way to decrease overall losses in the power converter system. The effectiveness of the proposed method is explained on a real scale of 250-MW doubly fed induction machine with 5 × 5 MW power converters using MATLAB/PLECS software, and experimental validation is performed through a downscaled 2.2-kW laboratory prototype. | Effective Utilization of Parallel-Connected Megawatt Three-Level Back-to-Back Power Converters in Variable Speed Pumped Storage Units | Doubly fed induction machine (DFIM);neutral-point-clamped (NPC) converter;power losses;thermal behavior;variable speed pumped storage unit (VSPSU) | Power electronics;Reactive power;Rotors;Hydroelectric power generation;Voltage control;Harmonic analysis;Load flow
Output series interleaved boost converter (OS-IBC) has become a promising candidate for fuel cell application, due to the features of high voltage gain and low input current ripple. To achieve a satisfactory control performance for the OS-IBC, a robust dual loop control strategy is designed in this article. The designed controller comprises an inner loop dedicated to inductor current tracking and an outer loop aimed at output voltage regulation, both of which are based on flatness control. Furthermore, the extended state observers (ESO) are integrated into this control algorithm for online estimating the uncertain input voltage and output current of the equivalent converter. With this ESO, the parasitic circuit parameters are considered into the estimations, and meanwhile, the input source voltage sensor and load current sensor can be omitted. The feasibility and robustness of the designed controller have been successfully validated by simulation and experimental results obtained using a 240-W prototype converter and a dSPACE control platform. | Extended State Observer Based Flatness Control for Fuel Cell Output Series Interleaved Boost Converter | Extended state observer (ESO);flatness control;output series interleaved boost converter (OS-IBC) | Voltage control;Fuel cells;Inductors;Mathematical model;Capacitors;DC-DC power converters;Observers
High implementation complexity of multi-scroll circuit is a bottleneck problem in real chaos-based communication. Especially, in multi-scroll Chua's circuit, the simplified implementation of piecewise-linear resistors with multiple segments is difficult due to their intricate irregular breakpoints and slopes. To solve the challenge, this paper presents a systematic scheme for synthesizing a Chua's diode with multi-segment piecewise-linearity, which is achieved by cascading even-numbered passive nonlinear resistors with odd-numbered ones via a negative impedance converter. The traditional voltage mode op-amps are used to implement nonlinear resistors. As no extra DC bias voltage is employed, the scheme can be implemented by much simpler circuits. The voltage-current characteristics of the obtained Chua's diode are analyzed theoretically and verified by numerical simulations. Using the Chua's diode and a second-order active Sallen-Key high-pass filter, a new inductor-free Chua's circuit is then constructed to generate multi-scroll chaotic attractors. Different number of scrolls can be generated by changing the number of passive nonlinear resistor cells or adjusting two coupling parameters. Besides, the system can be scaled by using different power supplies, satisfying the low-voltage low-power requirement of integrated circuit design. The circuit simulations and hardware experiments both confirmed the feasibility of the designed system. | Generating Multi-Scroll Chua’s Attractors via Simplified Piecewise-Linear Chua’s Diode | Chaos;Chua’s diode;Chua’s circuit;multi-scroll chaotic attractor;secure communication | Resistors;Chaotic communication;Complexity theory;Systematics;Impedance;Hardware;Numerical simulation
Renewable energy sources (RESs) offer a promising prospect for covering the fundamental needs of electricity for remote and isolated regions. To serve the customers with high power quality and reliability, design optimization methodology and a possible power management strategy (PMS) for wind-diesel-battery-converter hybrid renewable energy system (HRES) is proposed in this paper. The analysis is applied to a real case study of a standalone residential load located in a remote rural area in Pakistan. Firstly, optimal component sizing is investigated according to actual meteorological and load profile data. Different hybrid configurations are modeled, analyzed, and compared in terms of their technical, economic and environmental metrics with the aid of HOMER<sup>®</sup> software. The main objective is to determine the most feasible and cost-effective solution with least life-cycle cost, keeping in view the impact of carbon emissions. Secondly, a suitable PMS based on the state of charge (SOC) of the battery is proposed and implemented in MATLAB/Simulink<sup>®</sup> software for the designed HRES. The PMS is targeted to maintain load balance and extract maximum wind power while keeping the battery SOC within the safe range. Model predictive control (MPC) approach is applied to improve the output voltage profile and reduce the total harmonic distortion (THD). The boost converter is used for maximum power extraction from the wind. The DC-DC buck-boost battery controller is utilized to stabilize the DC bus voltage. The design optimization results show that the hybridization of wind, battery, and converter presents optimal configuration plan with minimum values of total net present cost (14,846 $) and cost of energy (0.309 $/kWh), which means 76.7% reduction in both total system cost and energy cost and 100% saving in harmful emissions when compared to the base case using diesel generator. The proposed system is able to support hundred percent of the load demand with excess energy of 30.1%. Performance analysis of PMS under variable load and fluctuating wind power generation is tested, and promising results with efficient load voltage profile is observed. Further, THD is reduced significantly to 0.26% as compared to 2.62% when the conventional PI controller is used. The output of this work is expected to open a new horizon for researchers, system planners for efficient design and utilization of HRES to curb drastic increase in load demand for urban as well as rural areas. | Design Optimization and Model Predictive Control of a Standalone Hybrid Renewable Energy System: A Case Study on a Small Residential Load in Pakistan | Hybrid renewable energy system;techno-economic optimization;power management strategy;model predictive control;residential load;net present cost;microgrid;HOMER® software | Batteries;Renewable energy sources;Load modeling;State of charge;Reliability;Software;Generators
In order to increase the utilization rate of the regenerative braking energy (RBE), reduce the operation cost, and improve the power quality of traction power supply system (TPSS) in high-speed railway, a supercapacitor (SC)-based energy storage system (SCESS) integrated railway static power conditioner (RPC) is presented in this article. In this scheme, the SC is connected onto the dc link of the RPC via a bidirectional dc-dc converter. A hierarchical control strategy, with an energy management layer and a converter control layer, is presented. Four operation modes and transition conditions of SCESS-RPC are elaborated in detail in the energy management layer. To obtain rapid and stable control performance, in the converter control layer, a passivity-based control (PBC)-based nonlinear controller is designed for the RPC, and an optimal control strategy based on the linear quadratic regulator with integral action (LQRI) is adopted for the bidirectional dc-dc converter. By means of simulations and experiments, the feasibility of the proposed topology and control strategy are verified. | Supercapacitor Integrated Railway Static Power Conditioner for Regenerative Braking Energy Recycling and Power Quality Improvement of High-Speed Railway System | Linear quadratic regulator with integral action (LQRI);passivity-based control (PBC);power quality;railway static power conditioner (RPC);regenerative braking;supercapacitor (SC) | DC-DC power converters;Rail transportation;Energy management;Power quality;Reactive power;Supercapacitors
Modular multilevel converters (MMCs) are frequently featured to their modular structure, which results in fault-tolerant operation and easy redundancy realization. Nevertheless, in order to reach a given redundancy factor, more cells must be included in the converter, which directly affects the costs. This paper discusses the inherent redundancy of a modular multilevel converter (MMC) based static synchronous compensator (STATCOM) operating in the overmodulation region. Analytical expressions for the limits of the converter linear region were developed in order to define the minimum required dc-link voltage. Moreover, sensitivity analyses were implemented in order to show the effects of grid voltage variations, different output impedances, power factor and injected currents. The results indicated that the operation in overmodulation region has significant inherent redundancy. For a MMC based STATCOM with 26 cells, the converter can ride through 4 failures per arm without significantly increasing the output THD or reducing the injected current into the grid. | On Inherent Redundancy of MMC-Based STATCOMs in the Overmodulation Region | Modular multilevel converter;redundancy;fault tolerance;overmodulation | Redundancy;Automatic voltage control;Capacitors;Modulation;Reactive power;Fault tolerant systems
In this paper, an improved floating interleaved Boost converter is proposed for fuel cell applications. In order to achieve zero-ripple input current and keeping others merits such as high voltage gain and low voltage stress of the conventional floating interleaved Boost converter (FIBC) unchanged, a pair of input current ripple cancellation networks composed of a small inductor and a small capacitor are added into the conventional FIBC. Then, the operating principle and the steady-state and dynamic performances of the proposed converter are performed and compared with the conventional FIBC. Finally, a 240 W experimental prototype has been created for further evaluating the expected performances of the proposed converter. The simulation and experimental results demonstrate that the input current ripple of the proposed converter can be totally removed in all power range without significantly increasing the current stress and power loss. | An Improved Floating Interleaved Boost Converter With the Zero-Ripple Input Current for Fuel Cell Applications | Fuel cell applications;floating interleaved Boost converter;zero-ripple input current | Inductors;Fuel cells;Capacitors;Stress;Topology;High-voltage techniques;DC-DC power converters
Impedance-based methods are effective for stability assessment of cascaded systems. However, the dc distribution power system (DPS) is becoming increasingly complex, incorporating multivoltage levels, many dc buses, and numerous converters. Consequently, conventional stability criteria, such as Middlebrook criterion and its extensions, may not have the ability to judge stability very succinctly. Thus, more research work related to stability evaluation of dc DPS with multivoltage levels needs to be carried out. This article proposes an impedance-based stability assessment methodology. First of all, a unified form of the system is obtained regardless of its structures and operating modes, based on classification of any converter as either a bus voltage-controlled converter or a bus current-controlled converter. Then, according to the two-port small-signal model, the equivalent loop gain of the system is derived precisely. It should be noted that intermediate bus converter could adopt output current or output voltage control modes, which will have influence on the equivalent loop gain expression. After that, the stability requirement of the system is given by introducing the Nyquist criterion to the equivalent loop gain. Finally, an experimental prototype is established to validate the effectiveness of the proposed criterion. | An Impedance-Based Stability Assessment Methodology for DC Distribution Power System With Multivoltage Levels | DC distribution power system (DPS) with multivoltage levels;equivalent loop gain;impedance-based methods;Nyquist criterion | Stability criteria;Voltage control;Impedance;Power system stability;Low voltage;Circuit stability
This article presents a generalized approach toward the dc-link voltage switching ripple analysis in the two-level multiphase pulsewidth modulation (PWM) voltage source inverters with a balanced load. Since the voltage ripple is one of the crucial sizing criteria for a dc-link capacitor, a simple and practical equation for designing the dc-link capacitor, based on the maximum (peak-to-peak) value of the dc-link voltage ripple, has been proposed for the multiphase inverters. The amplitude of the dc-link voltage switching ripple is analytically derived as a function of operating conditions. The effect of the number of phases on the dc-link capacitor size is investigated as well. It is found that considering the same total output current, the dc-link capacitor size is reduced by increasing the number of phases up to seven. However, from the point of view of the dc-link capacitor size, there are no benefits of further increasing the number of phases. Reference is made to two commonly used modulation strategies-sinusoidal PWM and continuous symmetric centered PWM (i.e., space vector). The mathematical models are derived with an aim to provide the precise dc-link capacitor sizing and hence improve the power density of the whole system. The comparison of different phase numbers has been made. Proposed theoretical developments are verified by the simulation and experimental tests. | Evaluation of DC-Link Voltage Switching Ripple in Multiphase PWM Voltage Source Inverters | Capacitors;dc–ac power converters;pulsewidth modulation inverters;switching circuits | Capacitors;Inverters;Pulse width modulation;Switches;Support vector machines;Mathematical model
The utilization of a dc power flow controller in multiterminal HVDC (MTDC) can increase the control dimension of dc power flow, by which both the active power distribution capability and coordination control performance can be enhanced in MTDC. In this article, a novel concept of “composite dc power flow controller (CDCPFC)” has been proposed, and the general construction principles of technical frame have been given for function description. A specific CDCPFC topology has been implemented, which is featured with a straightforward dc-dc power conversion path via a transformerless structure. The operation principle, circuit characteristics, and control strategy of the proposed CDCPFC are analyzed in detail. Both simulation and experimental results proved that the proposed topology could realize power flow control function of two individual lines under various conditions with a good application prospect. | Composite DC Power Flow Controller | Composite dc power flow controller (CDCPFC);dc power flow;dc power flow controller;multiterminal HVDC (MTDC) | Load flow;Load flow control;Topology;Energy exchange;Resistance;HVDC transmission;Converters
Single-input multioutput converters, constructed by interconnecting dc-dc converters, are used in various applications with advantages of high scalability, low component stress, and power distribution flexibility. This article presents a complete family of two-stage configurations of interconnected dc-dc converters that include conventional voltage-source-mode (VSM) converters and the less known current-source-mode (CSM) converters, covering all possible termination types and connection styles. Derivation of 16 possible configurations is presented. These configurations are then compared in terms of power-sharing capability, extended flexibility, mutual effects among interconnected modules, basic control requirements, and load characteristics. On this basis, advantages and disadvantages of different configurations are given. Suitable applications and existing (known) configurations are reviewed, aiming to provide essential information for the design of interconnected converters for different application scenarios. As an illustrative example, a two-stage configuration consisting of a VSM converter as the prestage and two series-connected CSM converters as the poststage is proposed to drive light-emitting diodes under high-input-voltage conditions. | Complete Family of Two-Stage Single-Input Multioutput Configurations of Interconnected Power Converters | Current-source-mode (CSM) converters;interconnected converters;single-input multioutput (SIMO) configurations;voltage-source-mode (VSM) converters | Voltage control;Integrated circuit interconnections;Buck converters;Light emitting diodes;Stress;Capacitors
A low input current total harmonic distortion (THD) rectifier is presented, tailored around an open-end winding permanent magnet synchronous generator. Specifically, a six-level converter topology is obtained by connecting the generator stator winding to a three level T-type unidirectional rectifier on one side, and to an auxiliary two-level inverter on the other side. The T-type rectifier manages the entire active power stream and operates at the line frequency in order to minimize the switching power losses. The auxiliary inverter is instead driven by a standard PWM technique, being tasked to sinusoidally shape the input current and to actively balance the voltage across the dc-bus capacitors of the T-type rectifier. Such an inverter, being rated at a lower power and at a lower voltage than the T-type rectifier, can exploit low-cost power mosfets. The proposed topology, featuring a very low input current THD, could well supplement in aircraft, portable or distributed generation applications, modern high-speed permanent magnet synchronous generators featuring a quite small stator impedance. Simulation and experimental results confirm the effectiveness of the proposed configuration. | A Low THD Three-Level Rectifier For Gen-Set Applications | Capacitor balancing;high-speed generators;hybrid modulation;low current total harmonic distortion (THD);multilevel rectifiers | Rectifiers;Topology;Capacitors;Harmonic analysis;Generators;Voltage control;Switches
In this article, an improved triple-phase-shift (ITPS) modulation for the single-phase isolated quasi-single-stage ac-dc converter is proposed to realize the current decouple between the adjacent switching periods and to reduce the grid current distortion. Moreover, the dead band effect on the proposed ITPS is analyzed for the first time. It reveals that the dead band causes not only the current couple and accordingly the grid current distortion but also the current amplitude loss. A two-step phase-shift compensation scheme is proposed based on the analysis result to solve the problems caused by the dead band. All of the theoretical analysis, the proposed ITPS modulation, and the dead band compensation scheme are validated in detail in the experimental way. | Improved Modulation Strategy for Single-Phase Isolated Quasi-Single-Stage AC–DC Converter to Improve Current Characteristics | Dead band;high-frequency isolation;quasi-single-stage ac–dc converter;three phase shifts | Switches;DC-DC power converters;Phase modulation;Distortion;Capacitors;Rectifiers
In this article, a modified hybrid dc breaker and a half-bridge modular multilevel converter (MMC) are employed to interrupt the dc fault current in a high-voltage direct current transmission system. In the hybrid dc breaker, parallel to the main branch, a series connection of an energy-absorbing capacitor and a Thyristor stack is employed. When a dc fault current is recognized, the Thyristor stack is triggered and the load commutation switch in the main branch is turned off. In addition, in the fault clearing state, the MMC is programmed to generate zero voltages at all arms. Using this mechanism, a second-order RLC circuit with zero input is formed, and the fault current is cleared in a very short time. A freewheeling path is provided to bypass the dc line when the equivalent inductance seen from the dc line is large. In contrast to conventional approaches, the peak of dc fault current is limited to a specific limit and the necessity to ultrafast mechanical switches is avoided. In addition, the amplitude of arms currents and corresponding insulated-gate bipolar transistors are kept in the safe operating area. A detailed circuit analysis of the new method is given and design formulas are extracted. Simulation results are provided in PSCAD/EMTDC environment, and experimental results are presented for a scaled-down prototype. | DC Fault Current Blocking With the Coordination of Half-Bridge MMC and the Hybrid DC Breaker | DC-side short circuit fault;half-bridge modular multilevel converter (HB-MMC);high voltage direct current (HVdc) transmission system;hybrid dc breaker | Fault currents;Circuit faults;Topology;Thyristors;Capacitors;Switches;HVDC transmission
Bidirectional DC-DC power converters are increasingly employed in diverse applications whereby power flow in both forward and reverse directions are required. These include but not limited to energy storage systems, uninterruptable power supplies, electric vehicles, and renewable energy systems, to name a few. This paper aims to review these converters from the point of view of topology as well as control schemes. From the point of view of topology, these converters are divided into two main categories, namely non-isolated and isolated configurations. Each category is divided into eight groups along with their respective schematics and a table of summary. Furthermore, the common control schemes and switching strategies for these converters are also reviewed. Some of the control schemes are typically applied to all DC-DC power converters such as PID, sliding mode, fuzzy, model predictive, digital control, etc. In this context, it should be noted that some switching strategies were designed specifically for isolated bidirectional DC-DC converters in order to improve their performance such as single phase shift, dual phase shift, triple phase shift, etc. The features of each topology and control scheme along with their typical applications are discussed, in order to provide a ground of comparison for realizing new configurations or finding the appropriate converter for the specific application. | Topologies and Control Schemes of Bidirectional DC–DC Power Converters: An Overview | Batteries;bidirectional power flow;control systems;dc-dc power converters | DC-DC power converters;Topology;Switches;Load flow;Inductors;Batteries
This paper presents small signal stability analysis of a hybrid microgrid from three different aspects. First, a generalized droop control of interlinking converter (ILC) is proposed which defines voltage and frequency droops at its terminals to achieve a bidirectional, autonomous power flow between grids. The impact of the droop gains on the stability is discussed and an operational range is defined for a stable system operation. Second, contrary to previous literature which have modeled the ac and dc grids by ideal sources and converters, the ac grid in this scheme is represented as a second-order synchronous generator and the dc grid is modeled as a PV system so as to analyze the dc grid dynamics in detail. It is observed that the dc link capacitor and inductor filter can lead to large system oscillations which can compromise stability. Third, the stability of the hybrid grid is analyzed from the aspect of short circuit ratio (SCR). Both rectifier and inverter mode of operation are used to understand how stability is affected with strength of ac grid. The time-domain simulations in PSCAD are used to confirm the validity of results obtained in frequency domain. | Small-Signal Analysis of a Hybrid Microgrid With High PV Penetration | Hybrid microgrid;eigenvalue analysis;small signal model;droop;phase-locked loop (PLL) | Microgrids;Stability analysis;Power system stability;Circuit stability;Voltage control;Hybrid power systems;Frequency control
Maximum power point tracking (MPPT) is essential in Photovoltaic (PV) systems, which has drawn significant research effort in the past. The operation is to adjust the power interfaces so that the operating characteristics of the consumption and the PV generator match at the ideal level in term of generation. A comprehensive review is essential to help readers understand the latest developments and inform research directions. Unlike the other review papers, this paper focuses on the operational principles of MPPT methods. Therefore, a different review angle is presented in this paper to provide a clear image of the technology of MPPT. | Comprehensive Studies on Operational Principles for Maximum Power Point Tracking in Photovoltaic Systems | Photovoltaic (PV) system;maximum power point tracking (MPPT);review | Maximum power point trackers;Resistance;Photovoltaic systems;Temperature sensors;DC-DC power converters
This paper proposes a topology that can quickly eliminate DC short-circuit faults for a bipolar modular-multilevel-converter based high-voltage direct-current (MMC-HVDC) transmission. The additional thyristors are augmented to each half-bridge submodule, which will be reconfigured to form a bypass line commutated converter (LCC). The bypass LCC can be paralleled with one pole of bipolar MMC-HVDC through a hybrid switch, and MMC can be switched to the bypass LCC during the DC fault. The bypass LCC is used to eliminate the DC fault given its ability to output an inverse voltage. The tripped sequence of the hybrid switch is designed and the corresponding equivalent circuits during different stages are analyzed. Afterward, the expressions of the DC fault current in different stages are deduced by the equivalent circuits. The firing angle of the bypass LCC and the conduction resistance of the hybrid switch MOA are then designed. The additional cost and power loss of the proposed scheme are compared with those of other DC fault isolation schemes. The simulation results of the DC fault case obtained by PSCAD/EMTDC are used to verify the effectiveness of the proposed scheme. | A Bypass LCC-Based DC Fault Isolation Scheme for Bipolar MMC–HVDC | MMC-HVDC;bypass LCC;pole-to-pole DC fault;isolation;hybrid switch | Circuit faults;Switches;Fault currents;Topology;Thyristors;Circuit breakers;Insulated gate bipolar transistors
For the dual active bridge converter, the single phase shift (SPS) modulation strategy is simple and effective for controlling the transmission power. However, when the voltage varies widely, it is hard to realize soft switching and the circulating power increases dramatically, which results in the increased current stress and reduced efficiency. Thus, a hybrid modulation strategy is proposed in this article, whose main idea is to introduce a voltage offset across the dc blocking capacitors in both sides, and the converter can switch between different operating modes to lower the inductor current according to different operating conditions. Operational principle of the proposed modulation is introduced, and the normalized root-mean-square values of the inductor current in different working modes are derived mathematically, which leads to the selection criterion among different operating modes. The proposed scheme retains the simplicity of the conventional SPS strategy and improves the efficiency over wide voltage range and wide load range without complicating the topology structure. Finally, the performance of the proposed modulation is verified by the experimental results. | A Hybrid Modulation Strategy Providing Lower Inductor Current for the DAB Converter With the Aid of DC Blocking Capacitors | Dual active bridge (DAB);dc blocking capacitor;hybrid modulation;inductor current reduction | Bridge circuits;Inductors;Capacitors;Switches;Phase modulation;Voltage control
Accurately determining the location of DC pole-to-pole short-circuit faults in modular multilevel converter (MMC) based multi-terminal HVDC (MTDC) systems is key issue in ensuring fast power recovery. This paper proposes an effective DC fault location scheme for the MMC-MTDC that uses an estimated R-L representation of the transmission lines. By using the measured voltage and current data from both ends of the faulted DC line, the proposed fault location formulas can calculate the location of the fault with high accuracy. The simplified R-L representation greatly reduces the computation burden of the fault detection algorithm. Electromagnetic transient (EMT) simulations of a four-terminal MMC-MTDC system on PSCAD/EMTDC are used to confirm the effectiveness of the proposed approach. The results verify that the proposed scheme is robust and almost not affected by the transmitted power or the fault resistance. | A Model-Based DC Fault Location Scheme for Multi-Terminal MMC-HVDC Systems Using a Simplified Transmission Line Representation | Modular multilevel converters (MMC);fault location scheme;multi-terminal HVDC system;simplified transmission line representation | Fault location;Voltage measurement;Circuit faults;Transmission line measurements;Power transmission lines;Current measurement;Resistance
In the drivetrain of a fuel cell (FC)-powered electric vehicle, double-input converter plays a critical role by transferring the power from battery and FC to an ultracapacitor (UC) during acceleration and from UC to the battery during braking. As the battery and FC have unregulated low voltage, the converter should provide a high-voltage gain as well as an efficient power conversion. In this article, a double-input three-level converter composed of buck-boost-half-bridge modules is proposed for automotive applications. The proposed converter can supply the load in the absence of FC or battery. The converter takes advantage of active clamp configuration in terms of reducing the voltage stress across switches and providing soft-switching performance. Consequently, the converter's overall performance in terms of switching losses and cost can be considerably improved. The switching scheme doubles the effective switching frequency, which, in turn, reduces the size of the boost inductors to enhance power density. The operational characteristics of the converter and comparison with state-of-the-art converters are given in this article. Finally, a 4-kW, 100-kHz prototype using gallium nitride switches is implemented to validate the proposed concept. | Experimental Verification of a Double-Input Soft-Switched DC–DC Converter for Fuel Cell Electric Vehicle With Hybrid Energy Storage System | Double-input converter;multilevel converter;renewable energy resources;wide bandgap semiconductors | Batteries;Inductors;Switches;Capacitors;Stress;Fuel cells;Clamps
This paper describes a dual-output, reconfigurable integrated power management (IPM) ASIC for inductive power delivery. The proposed ASIC operates either as a current-mode (CM) rectifier or a boost converter by sharing the receiver (Rx) coil (L<sub>Rx</sub>) to improve performance of inductive power transmission against the variations of Rx input power (P<sub>Rx</sub>) and dualoutput DC power (P<sub>L</sub> + P<sub>Hv</sub>). Conventional IPM structures either fail to generate regulated outputs (e.g., V<sub>L</sub> and V<sub>Hv</sub>) when the required P<sub>L</sub> + P<sub>Hv</sub> exceeds P<sub>Rx</sub> or suffer from low powerconversion efficiency (PCE) when PRx exceeds P<sub>L</sub> + P<sub>Hv</sub> due to voltage regulation and protection. To overcome these challenges, the proposed ASIC offers the unique capabilities of 1) generating multiple regulated outputs (V<sub>L</sub> = 2.6 V, V<sub>Hv</sub> = 3.9 V) directly from L<sub>Rx</sub> with single-stage conversion, 2) efficient CM operation with active rectification, enabled by adaptive switching control (ASC), 3) charging a large capacitor (C<sub>S</sub>) with the purpose of operating as a shared-inductor boost converter (SBC), transferring energy from C<sub>S</sub> to C<sub>L</sub> and C<sub>Hv</sub>, when P<sub>Rx</sub> &lt;; P<sub>L</sub> + P<sub>Hv</sub>, and 4) efficient voltage-power regulation (VPR). A proof-of-concept chip was fabricated in a 0.35-μm 2P4M standard CMOS process occupying 1.35-mm<sup>2</sup> active area. In measurements, the proposed ASIC was able to successfully provide regulated V<sub>L</sub> = 2.6 V and V<sub>Hv</sub> = 3.9 V despite significant variations in P<sub>Rx</sub>, P<sub>L</sub>, and P<sub>Hv</sub>. Moreover, the chip extended the peak output power range by 750% and improved the PCE by 1.3 times and 8.1 times thanks to the ASC and VPR, respectively. | A Dual-Output Reconfigurable Shared-Inductor Boost-Converter/Current-Mode Inductive Power Management ASIC With 750% Extended Output-Power Range, Adaptive Switching Control, and Voltage-Power Regulation | Boost-converter;current mode;DC-DC converter;energy recycling;inductive link;power management;power regulation;rectifier;voltage regulation | Switches;Voltage control;Rectifiers;Capacitors;Receivers;Power generation
This article presents a reactive power elimination method for high conversion-ratio bidirectional resonant converter with ripple-free current at the low voltage side. When transferring power in the backward mode operation, the converter with heavy loads suffers from significant reverse current that generates reactive power. By adjusting the right amount of phase of the pulsewidth modulation signals, we can eliminate the reverse current and the corresponding reactive power. We derive the voltage gain, calculate the right amount of phase, and identify the load threshold, above which the reverse current appears. We use a 600 W converter prototype to demonstrate the performance of the proposed converter. | Reactive Power Elimination for High Conversion-Ratio Bidirectional Resonant Converter | Bidirectional operation;high step-up/down;modulation technique;phase shift;reverse current;reactive power;zero current ripple | Pulse width modulation;RLC circuits;Switches;Zero voltage switching;Inductors;Capacitors;Reactive power
AC–DC matrix converter is a kind of bidirectional converter features buck-type rectifying and boost-type inverting. Considering the coupling of ac current and dc current, and the requirement on safe commutation, the finite control set model predictive control (FCS-MPC), featuring multiple-objective capability and direct generation of gating signals without pulse width modulation (PWM) scheme, is very suitable for this topology. Also, fast transient can be obtained with the FCS-MPC. However, in conventional FCS-MPC, only one space vector in each sampling period is applied. The performance will be degraded due to the low switching frequency under limited sampling frequency in practice. In this article, an FCS-MPC with virtual space vectors is proposed for a bidirectional ac–dc matrix converter. This article uses several virtual space vectors, each formed by two real space vectors, to improve the control performance without increasing sampling frequency. To further reduce the computation burden, an efficient method to preselect space vectors is proposed. Furthermore, a thorough analysis of the effect of parameter mismatch in the proposed FCS-MPC is conducted to ensure robust performance. Both simulation and experimental results are presented to verify the effectiveness of the proposed control strategy. | Finite Control Set Model Predictive Control for AC–DC Matrix Converter With Virtual Space Vectors | AC–DC matrix converter;model predictive control (MPC);virtual space vectors | Matrix converters;Aerospace electronics;Switches;Pulse width modulation;Reactive power;Topology
This paper proposes a detailed equivalent model for electromagnetic transient simulation of a modular multilevel converter with embedded battery energy storage in its submodules. The model offers an accuracy identical to that of a detailed switching model (DSM), while it markedly reduces the computational complexity of simulations. This is achieved by modeling each multivalve as a Thevenin equivalent considering the full dynamics of each constituent submodule, which results in a significant reduction in the number of switchable nodes in the converter model and hence the dimensions of the system's admittance matrix. The paper presents the mathematical development of the model and validates it against detailed switching models through several case studies. Experimental results from a scaled-down laboratory setup are also presented for further verification. | Modeling of a Modular Multilevel Converter With Embedded Energy Storage for Electromagnetic Transient Simulations | Battery energy storage system (BESS);detailed equivalent model (DEM);electromagnetic transients (EMT) simulation;modular multilevel converter (MMC) | Computational modeling;Batteries;Integrated circuit modeling;DC-DC power converters;Capacitors;State of charge
In multi-terminal HVDC (MTDC) grids, the voltages and currents at the converter DC terminals can be accurately regulated by the control of converter stations. For the DC line currents in meshed MTDC (M<sup>2</sup>TDC) grids, they are naturally distributed based on the line resistance and the voltage difference at DC ports, which greatly affects the controllability and optimal distribution of the DC power/current flow. In this paper, regarding different configurations of positioning (COP) DC CFCs in M<sup>2</sup>TDC grids, the dynamic behaviors and optimized configuration scheme are investigated. Firstly, topological structure of a generalized M<sup>2</sup>TDC is presented. Two different COP schemes for double DC CFCs in a four-terminal M<sup>2</sup>TDC grid are proposed according to control objectives of the DC current flows. Secondly, in order to achieve the coordinated control of DC line currents and capacitor voltage of the DC CFC, a generalized voltage-droop control strategy is applied. It can be applicable to multiple DC CFCs under different COP without the need of communication. Apart from that, considering the impact of DC CFCs under specific COP on the control characteristics of DC current flows and control margins, an auxiliary control strategy, which is capable of mitigating the confliction of multiple DC currents, is proposed. It can effectively improve the control performance of the DC CFC. Based on the time-domain simulation PSCAD/EMTDC, the M<sup>2</sup>TDC grids with different COP of DC CFCs are established. The merits and drawbacks of different COP, in terms of the complexity and implementation of control systems, dynamic behaviors in mitigating transient voltage spikes and current surges, control margins and robustness of the controller design, are discussed. In addition, the effectiveness of the proposed generalized voltage-droop control and auxiliary control strategies is verified with an optimized COP scheme of multiple DC CFCs proposed. | Analysis and Optimization of Multi-DC Current Flow Controllers With Different Configuration Positions in M<sup>2</sup>TDC Grid | DC current flow controller (DC CFC);meshed multi-terminal HVDC (M²TDC);configurations of positioning (COP);general voltage-droop control strategy;auxiliary control strategy;optimized COP scheme | Voltage control;Capacitors;HVDC transmission;Resistance;Controllability;Power conversion
The Supercapacitor-assisted low-dropout (SCALDO) regulator is a unique new DC-DC converter design approach with high end-to-end efficiency (ETEE), where a supercapacitor is used as a lossless voltage dropper in the series path of a linear regulator. This technique, in which the energy recovery happens at a very low frequency (typically in millihertz), with an efficiency multiplication factor in the range of 1.33 to 3, can be used in many different applications. For example, in a 12- 5V linear converter where the theoretical maximum efficiency is 41.67%, the SCALDO approach improves it to 83.33%. The SCALDO technique has been extended to multiple useful applications proving its versatility and has been identified as an entirely different approach compared to conventional switched capacitor converters. In this paper, we provide an in-depth discussion on the expansion of the SCALDO technique into a dual-polarity, split-rail DC power supply with high ETEE, high current, high slew-rate capability and other desirable features. It also presents the experimental results for a 12V to ± 5V prototype with steady-state performance, transient response capability, load/line regulation, and loss estimation. | Extending the Supercapacitor-Assisted Low-Dropout Regulator (SCALDO) Technique to a Split-Rail DC–DC Converter Application | DC-DC Converter;efficiency;low-dropout regulators;SCALDO regulator;split-rail converters;supercapacitors | Regulators;Voltage control;DC-DC power converters;Switches;Supercapacitors;Rails
The reported fifth-order boost topologies exhibiting gain (1 + D1)/(1 - D1) find limited utility in point-of-load applications due to lack of common ground, inverted load voltage polarity, highly pulsating source current, and more switching devices. This article evolves a fifth-order boost converter that successfully overcomes the enlisted limitations. The basis for the evolution of this topology is the addition of a charge-pump capacitor with a diode to the SEPIC converter. This modification alleviates the shortcomings of the existing higher order boost topologies with identical voltage gain. A remarkable feature of this topology is reduced voltage stress on all of its intermediate capacitors. After performing extensive steady-state and state-space analysis, a detailed comparison highlighting significant features is brought out. To demonstrate the proposed converter's utility, a complex proportional-integral lead compensator (PILC) is designed by placing the closed-loop dominant poles satisfying the predefined time-domain specifications, including phase margin, to ensure sufficient stability. PILC gives the flexibility to choose the complex conjugate zeros of the lead portion making the closed-loop system exhibit better disturbance rejection features. The robustness of the designed controller is verified through performance metric computation of the contoured robust controller bode plot. The converter's salient features, the developed controller design, and its robustness against the structured uncertainties are validated experimentally on a 100-150-W prototype module. | Analysis and Design of CD-Cell-Based Fifth-Order Boost Converter With Robust Stability Considerations | Boost converter;fifth-order boost converter (FBC);pole placement;robust controller;stability;voltage regulation | Capacitors;Topology;Inductors;Steady-state;Lead;Voltage control;Hafnium compounds
DC-DC converter systems have drawn extensive research attentions and shown upward tendencies for industrial and military applications. In this article, a novel digital fast terminal sliding mode control (FTSMC) approach is investigated for dc-dc buck converters with mismatched disturbances. Specifically, the approximated discrete-time model of the converters with multiple disturbances is first obtained and analyzed based on the Euler's discretization method. Then, by adopting the delayed estimation technique, it is easy to obtain the accurate estimations of the lumped disturbances. Integrating disturbance compensations into the modified digital fast terminal sliding mode surface, the proposed controller is finally constructed on the basis of equivalent control method and the performance analysis is presented. Both simulation and experimental comparisons are made for the proposed digital FTSMC approach and the existing discretized linear sliding mode controllers to validate the effectiveness and feasibility of the presented controller. The proposed FTSMC approach is characterized by higher voltage tracking accuracy and better dynamic properties in different operating conditions. | Discrete-Time Fast Terminal Sliding Mode Control Design for DC–DC Buck Converters With Mismatched Disturbances | DC–DC buck converters;digital control;fast terminal sliding mode control (FTSMC);mismatched disturbances | Buck converters;Voltage control;Uncertainty;Sliding mode control;Informatics;Estimation;Transient analysis
This paper proposes a novel control algorithm to enhance the fault ride-through (FRT) capability of a photovoltaic (PV) system. In this method, the overcurrent of the grid-tied inverter is suppressed to a preset value using model current predictive control (MCPC) algorithm, and its DC-link overvoltage is removed using a non-maximum power point tracker (non-MPPT) algorithm. Therefore, the inverter overcurrent and its DC-link overvoltage problems can be placed under decoupling control using a DC/AC converter controller and DC/DC converter controller, respectively. Using eight switching modes for the three-phase inverter, the MCPC of DC/AC converter controller establishes a value function between the current reference value and output current value. Then, by introducing the switching mode (corresponding to the minimum value function) into the DC/AC converter controller, if the current reference is set at the rated value, the inverter’s output current can be inhibited to the rated value under fault conditions. Moreover, a balanced three-phase rated current can always be obtained under either a symmetric or asymmetric fault. However, together with the MCPC, a DC-link overvoltage will appear. To remove this DC-link overvoltage quickly, based on the grid system voltage sag level, the non-MPPT algorithm is used to calculate the adjusted power for PV arrays. Then, based on the calculated power, the amended duty cycle can be obtained and immediately introduced into the DC/DC converter controller to tune the PV arrays’ output power, which significantly decreases the power imbalance between the inverter’s AC and DC sides, thus inhibiting the DC-link overvoltage. In addition, to inhibit DC-link voltage fluctuations further, DC-link voltage feedforward compensation is introduced into the DC/DC converter controller. In particular, under an asymmetric fault condition, with the help of the voltage feedforward compensation, the second harmonic frequency components of the DC-link voltage can also be removed. Finally, based on the theoretical derivation and simulation results, it can be proved that the major problems troubling a PV system’s FRT technologies can be resolved by the proposed method, especially the problem related to the harmonic components of the DC-link voltage. | Design of Hybrid Control Algorithm for Fault Ride-Through of Photovoltaic System | Fault ride-through capability;model current predictive control;non-MPPT algorithm;asymmetric fault;second harmonic frequency | Inverters;Voltage control;Circuit faults;Switches;Heuristic algorithms;Power system dynamics
In this article, a normalized gradient adaptive regularization factor neural filter based control is presented for a three-phase grid interfaced solar photovoltaic (PV)-battery energy storage microgrid system. An incremental conductance (INC) technique is utilized for the peak power extraction of a solar PV array. A battery is connected through a bidirectional converter at dc-link of voltage-source converter (VSC), and it charges and discharges as per load variation and enhances the reliability of the system. This dc–dc converter also regulates the dc-link voltage for maximum power point tracking (MPPT). This neural filter based current controller improves the dynamic behavior of the proposed system and feeds active power to the utility grid by utilizing the feed-forward term of solar PV power under variable atmospheric scenarios. A power electronics switch is used for VSC mode shifting operation between current control in the grid-connected mode and voltage control in an islanded mode to ensure continuous and adequate power to the nonlinear load. The discrete proportional and resonant (PR) controller is used for the voltage control in an islanded mode to reduce the steady-state error between sensed and reference load voltages. The voltage controller also regulates the frequency. Simulations of the microgrid system are carried out by utilizing MATLAB/Simulink software to show the effectiveness of control technique. The performance of the system is found satisfactory for various operating conditions such as load variation, load unbalancing, and solar insolation change, and validated through test results on a developed laboratory prototype. | Three-Phase Grid-Interactive Solar PV-Battery Microgrid Control Based on Normalized Gradient Adaptive Regularization Factor Neural Filter | Battery;bidirectional converter;current control;maximum power point tracking (MPPT);microgrid;power quality (PQ);solar photovoltaic (PV) array;voltage control;voltage-source converter (VSC) | Voltage control;Microgrids;Batteries;Current control;Maximum power point trackers;Switches;Harmonic analysis
A 22-bit read-out integrated circuit (IC) is constructed from a capacitively coupled instrumentation amplifier (CCIA) followed by an incremental delta-sigma (ΔΣ) analogto-digital converter (ADC), both of which have programmable gain. The CCIA has a cascode Miller-compensated differential difference amplifier (DDA) with clamp transistors for energy efficiency. The offset and 1/f noise of the fully differential read-out IC are suppressed by chopping and correlated double sampling (CDS) techniques, which are synchronized with sampling by the ADC. Residual low-frequency noise is reduced by the second-order system-level chopping technique with an on-chip moving-averaged finite impulse response (FIR) filter. Implemented in a standard 0.13-μm CMOS process, the readout IC achieves a maximum effective resolution (ER) of 21.9 bit, an integral nonlinearity (INL) of 7 ppm, and a 1/f corner of 40 μHz. The chip draws only 142 μA from 3-V supply and 18 μA from the 1.5-V supply, and it has an active area of 0.65 mm<sup>2</sup> including digital filter. | A 22-bit Read-Out IC With 7-ppm INL and Sub-100-<inline-formula> <tex-math notation="LaTeX">$\mu$ </tex-math></inline-formula>Hz 1/<inline-formula> <tex-math notation="LaTeX">$f$ </tex-math></inline-formula> Corner for DC Measurement Systems | Chopping technique;differential difference amplifier (DDA);energy efficiency;full-on-chip integration;gain programmability;incremental delta-sigma (ΔΣ) analog-to-digital converter (ADC);instrumentation amplifier (IA);read-out | Integrated circuits;Impedance;Choppers (circuits);Low-frequency noise;Thermistors;Bridge circuits;Energy resolution
In the more electric aircraft context, dc distribution systems have a time-varying structure due to the flexible distributed loads and complex operation conditions. This feature poses challenges for system stability and increases the difficulty of the stability analysis. Besides, the risk of instability may be increased under constant power load condition due to the negative incremental impedance characteristic. To this end, this article proposes an improved interconnection and damping assignment passivity-based control scheme. Particularly, an adaptive interconnection matrix is developed to establish the internal links in port-controlled Hamiltonian models and to generate the unique control law. The damping assignment technique is addressed to tune the dynamic characteristic. In order to meet the load requirements of different voltage levels, the design procedures were given for determining the control law in both boost converter and buck converter cases. The simulation and experimental results are performed to demonstrate the validity of the proposed control approach. | Interconnection and Damping Assignment Passivity-Based Control Applied to On-Board DC–DC Power Converter System Supplying Constant Power Load | Boost converter;buck converter;constant power load (CPL);dc–dc converter;interconnection and damping assignment passivity-based control (IDA-PBC);more electric aircraft (MEA);on-board distribution system;port-controlled Hamiltonian (PCH) system | Damping;Stability analysis;Mathematical model;Buck converters;Load modeling;Aircraft;DC distribution systems
In single-phase ac battery chargers, pulsating power at twice of the line frequency is delivered by the ac source resulting in second-harmonic ripple voltage on the dc-link if additional passive or active filter (AF) circuits are not used. In this article, an inductance-based AF using the leakage inductance of the machine windings along with a current compensation control method is proposed. No additional passive components are required. The machine used in this article has a double-layer winding with a center tap in each phase and the winding structure of the machine is special in that the pulsating magnetomotive force of the whole phase winding can be cancelled when currents flow into the central tap. In this article, the operating principle and control strategy of the AF with the inductive energy storage are analyzed. Finally, a 400-W experimental prototype is developed and the experimental results are used to validate the performance and feasibility of the proposed converter and control strategy. | Second-Harmonic Ripple Voltage Suppression of Integrated Single-Phase Pulsewidth Modulation Rectifier Charging System for EVs | Active filter (AF);center-tapped winding;current compensation control;inductive energy storage;integrated charging system;second-harmonic ripple voltage;single-phase pulsewidth modulation (PWM) rectifier | Windings;Frequency conversion;Energy storage;Pulse width modulation;Rectifiers;Force;Active filters
Operation of the conventional modular multilevel converter (MMC) at low frequencies for the induction motor drive is difficult. The peak-to-peak voltage ripple of submodule (SM) capacitor increases abnormally at low frequencies of the drive. Recently, the problem of high voltage ripple has been solved by using back-to-back MMC without overloading the converter till very low frequency of the drive. In this back-to-back configuration, the grid-side MMC generates constant dc current source at its output instead of dc voltage source. Using this current source as input, the motor-side MMC drives a three-phase induction motor. It is shown that the voltage ripple of SM capacitor remains constant till very low frequency due to the dc current source. However, the average capacitor voltage controllers do not guarantee balanced operation of individual SM. In this article, the need for balancing controller of individual SM capacitors of back-to-back MMC is established experimentally. Therefore, this article proposes additional voltage-balancing controllers for the individual capacitor of grid-side MMC and motor-side MMC without disturbing the average controllers. The operating principle of this balancing controller has been presented analytically and verified experimentally. Finally, the operation of the drive with the proposed balancing controller is presented for wide speed range. | Balanced Submodule Operation of Modular Multilevel Converter-Based Induction Motor Drive for Wide-Speed Range | Capacitor voltage ripple;modular multilevel converter (MMC);voltage-balancing control | Capacitors;Voltage control;Induction motor drives;Legged locomotion;Sorting;Multilevel converters
This article proposes a low spurious noise and fast-transient-response buck converter with second-order continuous-time delta-sigma modulator (CT-DSM). The DSM technique has the superiority of oversampling and the characteristics of noise shaping to reduce spurious noise and speed up transient response. Moreover, the transient response eruption technique uses a dynamic current compensator to accelerate the transient response. Therefore, the proposed CT-DSM buck converter reduces spurious noise, reduces the output harmonic tones, and accelerates transient response, but it keeps high efficiency, low noise, and low ripple of the traditional switching converter. The proposed DSM buck converter is fabricated in TSMC 0.35 μm 2P4M CMOS process with a chip area of 1.32 ×1.38 mm. The measurement results show that the peak noise power is -70 dBm across output spectrum, which is -10 dBm lower than a traditional CT-DSM buck converter. When the load current changes from 50 to 500 mA and from 500 to 50 mA, the transient responses are both 4 μs, which are 7 μs faster than the traditional CT-DSM buck converter. The maximum output overshoot voltage is 20 mV, the output voltage ripple is 10 mV, and the conversion peak efficiency 90.4% at the output voltage of 2.4 V. These characteristics keep the same performances as or even better than the traditional CT-DSM buck converter. | A Low-EMI Continuous-Time Delta-Sigma-Modulator Buck Converter With Transient Response Eruption Techniques | Buck converter;delta-sigma modulator (DSM);electromagnetic interference (EMI);fast-transient response;spread spectrum | Buck converters;Transient response;Electromagnetic interference;Switches;Frequency modulation;Noise shaping
To effectively capture interactions of large-scale ac-dc systems integrating line commutated converter (LCC) and modular multilevel converter (MMC) based multiterminal dc grids, a numerically accurate and efficient simulation method is desirable. To achieve this objective, a cosimulation method is proposed in this article, where the target system is decoupled into the shifted-frequency phasor (SFP) subsystem, the dynamic phasor (DP) subsystem, and electromagnetic transient (EMT) subsystem, respectively. The MMCs are included in the SFP subsystem and implemented on massively paralleled graphics processing units (GPUs). Thus, the simulation efficiency is greatly improved by adopting a much larger time step, the model order reduction technique, and GPU acceleration. The LCCs are represented by DPs and are included in the DP subsystem. The majority of ac grids are covered in the EMT subsystem. Further, the interactions between SFP and EMT subsystems are reflected by the proposed multidomain transmission line model, which can produce instantaneous and phasor values simultaneously. The interface model between DP and EMT subsystems is modeled as a special controlled voltage and current circuit. Finally, the overall cosimulation method is realized by the respective SFP/DP and EMT models, among which their interactions are reflected by the proposed interface models and the time sequences of simulations. The performance of the proposed method has been fully validated on a practical large-scale ac-dc system. | Cosimulation of Shifted-Frequency/Dynamic Phasor and Electromagnetic Transient Models of Hybrid LCC-MMC DC Grids on Integrated CPU–GPUs | Dynamic phasor (DP) model;integrated CPU/graphics processing units (GPUs);interface model;line commutated converter (LCC);multiterminal dc (MTdc) grids;shifted-frequency phasor (SFP) model;voltage source converter (VSC) | Integrated circuit modeling;Topology;Computational modeling;Mathematical model;Acceleration;Power electronics;Time-frequency analysis
In this article, a new control system is introduced for use in uninterruptible power supply (UPS) systems. The proposed control system is able to improve the dynamic performance of UPS systems, facilitating their integration into smart grids. The proposed control system isolates the battery from the double-frequency ripple both in the normal mode (charging) and in the backup mode (discharging). The new UPS control system is tailored for single-phase systems utilizing lithium-ion battery storage systems, where current ripple must be limited. Simulation and experimental results verify the feasibility of the proposed control system and demonstrate its superior performance. | A Digital Control System for UPS Systems With Smart-Grid Capability | DC/ac converters;digital control systems;inverters;single-phase systems;smart grid;tap-changer;uninterruptible power supply (UPS) | Uninterruptible power systems;Control systems;Smart grids;Capacitors;Lithium-ion batteries;Reliability
The Modular Multilevel Converter (MMC) has become the most promising topology for high-voltage and high-power applications. Sub-Module (SM) fault ride-through capability is one of the most important features of the MMC. To study the approach of controlling SM faults, the differences between hot-backup and cold-backup configuration of redundant SMs are analyzed. After that, an internal asymmetrical dynamic model for the MMC is analyzed, which shows that unexpected fundamental and 3rd harmonic components in the circulating current result in fluctuation of DC current. Based on this model and by integrating the conventional circulating current suppression method and the SM-fault tolerant approach, a non-ideal proportional-resonant (PR) controller is proposed and analyzed. This control scheme can suppress the fluctuation of the DC current of the MMC under SM faults without the knowledge of the number of faulty SMs and extra communication system. Its effectiveness is verified by both PSCAD/EMTDC simulations and scaled-down prototype experiments. | Non-Ideal Proportional Resonant Control for Modular Multilevel Converters Under Sub-Module Fault Conditions | Modular Multilevel Converter (MMC);sub-module (SM) faults;proportional resonant control;redundant sub-modules | Circuit faults;Harmonic analysis;Mathematical model;Capacitors;Resonant frequency;Power system stability
A comprehensive time-domain model of a CLLC class isolated bidirectional dc-dc converter (IBDC) is proposed in this article. Based on the circuit analysis and the solution of the state equations, analytical expressions of the state variables are provided. The model is a piecewise time-domain analytical model and can accurately describe the transformer currents and capacitor voltages under almost all basic types of control strategies, e.g., phase-shift control and frequency modulation control. With the model, the steady-state analysis of the IBDC can speed up evidently (up to 330 times faster compared to MATLAB/Simulink and more than 10 times compared to SIMPLIS and PLECS), which gives great support to parameter sweep and case comparison in the design procedure. By assigning specific parameters, the presented model can also be applied to the analysis of the LLC resonant IBDC or typical DAB IBDC since the LLC converter and DAB converter are similar to the CLLC converter in the circuit topology. The transformation of the model from CLLC to LLC/DAB is provided and several application examples are given. Finally, the simulation and experimental results are presented, verifying the effectiveness of the model. | Design-Oriented Comprehensive Time-Domain Model for <italic>CLLC</italic> Class Isolated Bidirectional DC-DC Converter for Various Operation Modes | Dual-active bridge (DAB);isolated bidirectional dc–dc converter (IBDC);resonant/nonresonant ${CLLC}$ converter;time-domain model;unified analysis method | Integrated circuit modeling;Mathematical model;Analytical models;Time-domain analysis;Resonant converters;Frequency modulation;RLC circuits
In this paper, very compact, standard cell-based Digital-to-Analog converters (DACs) based on the Dyadic Digital Pulse Modulation (DDPM) are presented. As fundamental contribution, an optimal sampling condition is analytically derived to enhance DDPM conversion with inherent suppression of spurious harmonics. Operation under such optimal condition is experimentally demonstrated to assure resolution up to 16 bits, with 9.4-239X area reduction compared to prior art. The digital nature of the circuits also allows extremely low design effort in the order of 10 man-hours, portability across CMOS generations, and operation at the lowest supply voltage reported to date. The limitations of DDPM converters, the benefits of the optimal sampling condition and digital calibration were explored through the optimized design and the experimental characterization of two DACs with moderate and high resolution. The first is a general-purpose DAC for baseband signals achieving 12-bit (11.6 ENOB) resolution at 110kS/s sample rate and consuming 50.8μW, the second is a DAC for DC calibration achieving 16-bit resolution with 3.1-LSB INL, 2.5-LSB DNL, 45μW power, at only 530μm<sup>2</sup> area. | Standard Cell-Based Ultra-Compact DACs in 40-nm CMOS | Digital to analog converter (DAC);automated design;calibration;fully synthesizable;fully digital;ultra-low design effort;standard-cell-based analog circuits | Harmonic analysis;Modulation;Standards;Digital-analog conversion;Calibration;Signal resolution;System-on-chip
For current-fed dual-active bridge bidirectional dc-dc converters, a PWM plus dual phase shifted (PPDPS) control with varying switching frequency was proposed. To prevent magnetic core saturation, the flux density change of the transformer is kept constant in spite of the battery voltage and the load. The detailed loss breakdown was implemented by comparing with the conventional PPDPS with fixed switching frequency. With the proposed control, zero voltage switching performance is better with lower battery voltage and the conversion efficiency can be improved compared with fixed switching frequency control. The closed loop control implementation was given in detail. Both the steady state and dynamic response with different battery voltages are good. The effectiveness of the proposed control is verified by the experimental results of a 2.4-kW laboratory prototype. | Varying Switching Frequency Control for Current-Fed Dual-Active Bridge DC–DC Converter With Constant Flux Density Change for Transformers | Bidirectional dc–dc converter;PWM control;varying switching frequency;zero voltage switching (ZVS) | Switching frequency;Zero voltage switching;Control systems;Bridge circuits;DC-DC power converters;Circuit faults;Capacitors
The classic top to down structure of electrical infrastructure is changing due to the extensive spread of renewable energy sources which are connected to medium-voltage and low-voltage grids. Especially for medium-voltage direct-current grids, the three-phase dual-active bridge (DAB) dc–dc converter is one of the most promising converter topologies, as it features bidirectional power flow and galvanic isolation at highest efficiency. Unwanted saturation of the transformer of this converter can occur, particularly for multimegawatt converters with highly efficient, low-loss transformers. The saturation leads to additional core losses, elevated voltage stress at the windings, and increased magnetostriction of the transformer core, which can result in undesired acoustic emissions. The following article presents a feedback control and modulation method that controls the DAB converter such that saturation of the transformer is avoided. The chosen approach evaluates the star-point voltage of the transformer to determine the dc component of the magnetizing current, thereby avoiding the need for expensive high-precision current sensors. The control method is analytically derived and verified by simulation. Experiments carried out using a 5 MW medium-voltage three-phase DAB converter prototype verify the presented modulation method. | Control Method for Avoiding Transformer Saturation in High-Power Three-Phase Dual-Active Bridge DC–DC Converters | Control;dc–dc power converters;power conversion;power transformers;saturation magnetization | Saturation magnetization;Circuit faults;Magnetic cores;Magnetic switching;Inductance;Switches;Harmonic analysis
The solid-state-transformer (SST) is a promising technology in the future smart grid. Compared to the line-frequency transformer, the SST has more control flexibilities and the plug and play ability, which allow it to interconnect a hybrid ac-dc multiterminal grid for reliable and flexible power distribution. The dc bus voltage stability of an SST-enabled hybrid ac-dc multiterminal grid is a critical issue due to the dynamic interactions of power converters, which has been investigated in this article. The output impedance modeling method of the dual active bridge (DAB) dc/dc converters considering both the control schemes and bidirectional power flow effect is proposed. Depending on the control strategy and power flow direction, the DAB converters have three different output impedance characteristics at the low-frequency range, which are capacitive, inductive, and resistive. It is found that the dynamic interaction between the inductive impedance and the capacitive impedance of DAB converters could cause instability issues when the system damping ratio is low. A hardware-in-the-loop-based impedance measurement testbed is used to extract the DAB converters' output impedance, which validates the theoretical derivation. The real-time simulation results are also provided to demonstrate the dc bus voltage instability. | Impedance Modeling and DC Bus Voltage Stability Assessment of a Solid-State-Transformer-Enabled Hybrid AC–DC Grid Considering Bidirectional Power Flow | Bidirectional power flow;hybrid ac–dc grids;impedance modeling;solid-state-transformer (SST);stability assessment | Impedance;Stability analysis;Power system stability;Voltage control;Current control;Hybrid power systems;Microgrids
This article proposes a novel zero-voltage switching (ZVS) dc-dc converter to improve the performances of the traditional phase-shifted full-bridge converter. In the primary side, two half-bridge converters (HBCs), leading-HBC, and lagging-HBC are placed in parallel and are driven in a phase-shifted control. The secondary side is a current doubler rectifier (CDR) circuit consisting of four rectified diodes and two output filter inductors. With this structure, the proposed converter can achieve wide ZVS range, minimized circulating current, and low-current ripple of output filter. Furthermore, the current stress of lagging-HBC is lower than that of leading-HBC; different current-rated switches can be employed for the two HBCs, which is a benefit to optimize the ZVS conditions and cost. In this article, the operational principle and performances of the proposed converter are analyzed in depth. Finally, experimental results from a prototype (320-400 V input, 110 V/10 A output) are presented to validate the theoretical analysis. | A Dual Half-Bridge Converter With Current Doubler Rectifier | Current doubler rectifier (CDR);dual half-bridge converter (HBC);full-bridge converter;zero-voltage switching (ZVS) | Zero voltage switching;Rectifiers;Inductors;DH-HEMTs;Capacitance;Stress;Junctions
The doubly fed induction generator (DFIG) is the most widely applied wind turbine in practice and contains a dc-link capacitance in its back-to-back converter to deliver the generated power and to provide dc-link voltage for converters. In small-signal analysis, fluctuations in dc-link voltage can be caused by perturbations injected at the ac-terminals of DFIG system and the dc-link voltage fluctuations can affect the outputs of ac-terminals in reverse. It has been found in former publications that this dc-link dynamic behavior is able to shape the small-signal characteristics of DFIG system and influence the system stability. However, the modeling and analysis for the dc-link dynamic behavior is lacked, which makes it difficult to indicate the influencing factors of dc-link dynamics and how to suppress the negative influence of weakly-damped dc-link dynamics on the DFIG system. In this paper, the mechanism of dc-link dynamics and how dc-link dynamics affect the small-signal characteristics of DFIG system are described at first. Then, an indicator function that models the dc-link dynamic behavior is firstly defined and then obtained based on harmonic linearization method. The proposed indicator function will be applied to describe the impedance shaping effect of dc-link dynamics on DFIG system, indicate the influencing factors of dc-link dynamics and analyze the influence of weakly-damped dc-link dynamic behavior. Several experiments based on Control-hardware-in-loop (CHIL) platform will also be carried out to verify the analytical models and theoretical analysis in this paper. | Modeling and Analysis of DC-Link Dynamics in DFIG System With an Indicator Function | Control-hardware-in-loop (CHIL);dc-link dynamics;doubly fed induction generator (DFIG);impedance modeling;indicator | Doubly fed induction generators;Impedance;Analytical models;Voltage control;Fluctuations;Perturbation methods;Voltage fluctuations
The alarming situation of global warming leads to the full adoption of the renewable energy-based transportation system. However, their sustainable deployment at a mass level has been a challenging task. This article presents the design aspects and practical implementation of the modern solar-assisted level-2 electric vehicle charging station which is controlled by a Type-1 vehicle connector. The designed model is developed in MATLAB/Simulink environment, the circuit operation is examined and its methodological model is derived to study the parametric design features. Furthermore, the complete hardware setup has developed to test the performance of the power factor correction under the steady-state condition with respect to variation in load for the input of 3 kW, 230 Vrms at 1-phase, 50 Hz rated, and to produce a 48 V buck converter dc output. The 6.4 kW solar photovoltaic (PV) charging station, installed at the Centre of Advanced Research in Electrified Transportation building parking area in Aligarh Muslim University campus, selected as a case site. Moreover, the controller circuit is simulated in PROTEUS software and a prototype model has been tested in the lab. The study is performed on a 10 kWh lithium-ion battery pack on a bright sunny day at standard test condition of the solar panel. | System Design and Realization of a Solar-Powered Electric Vehicle Charging Station | Converter topology;electric vehicle (EV);EV charging infrastructure;solar photovoltaic (PV) | Electric vehicle charging;Batteries;Solar power generation;Charging stations;Standards;Load modeling
In this letter, we present a new measurement technique to evaluate the large-signal output capacitance (COSS) of transistors as well as the COSS energy dissipation (EDISS), based on the nonlinear resonance between a known inductor and the output capacitance of the device under test. The method is simple and robust, and only requires a single voltage measurement to extract the large-signal COSS both in charging and discharging transients. By changing the circuit parameters, it is possible to tune the resonance frequency (even above 40 MHz) and the voltage swing (even above 1 kV) with dv/dt exceeding 100 V/ns, even though the method relies only on a low-voltage dc source, without the need for high-voltage RF amplifiers. The single-pulse operation of the method enables measuring COSS and EDISS at very high frequency and dv/dt values without any thermal runaway. Using the proposed method, we extracted large-signal COSS and EDISS of power transistors based on different semiconductor technologies. The obtained results were verified by Sawyer-Tower method and data reported in the literature. In particular, dv/dt-independent COSS losses were measured in cascode GaN transistors. The precise characterization of large-signal COSS of transistors presented in this letter is essential for the design of power converters, especially those operating at high switching frequencies. | Measurement of Large-Signal <italic>C</italic><sub>OSS</sub> and <italic>C</italic><sub>OSS</sub> Losses of Transistors Based on Nonlinear Resonance | ${C_\\text{OSS}}$ losses;energy dissipation ( ${E_\\text{DISS}}$ );GaN;HEMT;hysteresis;large-signal;nonlinear resonance;output capacitance;Sawyer–Tower;Si;SiC;superjunction | Voltage measurement;Transistors;Capacitance;Inductors;Capacitance measurement;Loss measurement;Hysteresis
In general, Solar Photovoltaic (SPV) is integrated to grid through a DC-DC converter and Voltage Source Converter (VSC) for real power injection (called two-stage conversion). In view of efficiency point, the single-stage conversion becomes popular and in which Maximum Power Point Tracking (MPPT) of SPV and real power injection are achieved with VSC alone. But, if Battery Energy Storage (BES) supported by bidirectional DC-DC converter is presented in the single-stage conversion system, then co-ordination between DC-DC converter and VSC is required to achieve simultaneous operation of MPPT and real power injection. In this paper, a co-ordinated control of single-stage grid connected SPV and BES system is proposed along with energy management. In which, the algorithm coordinates VSC and bidirectional DC-DC converter based on the State of Charge (SoC) of the battery such that MPPT and power injection is achieved simultaneously. The proposed method not only injecting real power, but also works to compensate load reactive power and unbalanced neutral current minimization. Further, an active rectification operation during non-SPV hours is discussed for better utilization of VSC capacity. The multi-functional features of the proposed method are explained using simulation studies and are also validated through experimental studies. | Energy Management and Control of Single-Stage Grid-Connected Solar PV and BES System | Battery storage system;co-ordinated control;energy management;reactive power;real power;solar photo-voltaic | Batteries;DC-DC power converters;Bidirectional control;Energy management;Voltage control;Reactive power
This paper proposes a nonlinear electromagnetic-thermal-velocity coupling model to study the insulation performance of converter transformer, in which the saddle-like electric-stress dependence is considered under compound alternating current-direct current (AC-DC) voltage situation. Firstly, the conductance of transformer oil and oil-immersed pressboard have been measured through constructed three-electrode experimental system. An interesting electric-stress characteristic, which is saddle-like electric-stress dependence is obtained and counted in the thermal-insulation analysis in the proposed model. Then, the high-order harmonics of compound AC-DC voltage have been considered in the built electromagnetic-thermal-velocity coupling model. Additionally, the impact of non-uniform temperature result has been mapped to the electric field domain through interpolation method, due to different meshes between the flow-thermal and electric fields in accordance with distinct computational characteristics. Finally, the performance of nonlinear thermal-electric coupling properties, including saddle-like electric-stress dependence, have been considered in the proposed coupling model. Results determine that saddle-like thermal-electric dependent properties would considerably change insulation capability, compared with results from the traditional method. Even intensity field of some sampling points could jump more than 1.6 kV/mm. Therefore, it is essential to evaluate the insulation design by practical saddle-like electric-dependent properties. | Research on the Thermal-Electric Coupling Behavior Under Compound AC-DC Voltage Within Saddle-Like Electric-Stress Dependence | Compound ac???dc voltage;converter transformer;electric-stress dependence;finite element sub-model;electromagnetic-thermal-velocity coupling | Conductivity;Oil insulation;Electric fields;Oils;Power transformer insulation;Couplings;Temperature measurement
A high frequency planar transformer with integrated leakage inductance and half-turn secondary windings is proposed for LLC isolated DC-DC converters. The primary windings are wound on both the center leg and the sides leg of an EI planar ferrite core to integrate the leakage inductance. With the proposed method, the magnetizing inductance is constant while adjusting the leakage inductance, thus the design of the magnetizing inductance and the leakage inductance can be decoupled. To adapt the high voltage transform ratio from 380V to 12V, the number of turns of the secondary windings is designed to be 0.5. The output voltage ripple of the LLC converter equipped with the proposed transformer is analyzed and its output filter is designed. The characteristics of the proposed transformer are simulated by ANSYS Maxwell and Simplorer. Finally, a 360V<sub>~</sub>400V input, regulated 12V output, 750W LLC resonant converter with silicon carbide (SiC) devices was built with the proposed transformer. The evaluated converter realized a power density of 23.1W/cm<sup>3</sup> and a peak efficiency of 97% with all the auxiliary power and control circuit included. | A Magnetic Integration Half-Turn Planar Transformer and its Analysis for LLC Resonant DC-DC Converters | Half-turn planar transformer;magnetic integration;LLC converter | Windings;Magnetic flux;Inductance;Magnetic resonance;Legged locomotion;Transformer cores
Designing of power electronics converters seldom considers multiscale coupling relationship between components and circuits. Although macroscale is computationally efficient, it barely contains the micro implications about aging, deterioration, transient performance, etc. Conversely, the microscale obtains multiple observation scope, however, with computational disaster. In this paper, the multiscale method is applied in the power electronic modeling which provides a qualitative methodology to combine the scales appropriately, and to obtain the dynamic response under the action of multiphysics accurately. Firstly, the concept of multiscale and the scale division of power electronic system are expounded. Considered the dynamic behavior of components and converters with different complexity, the framework of multiscale converters and modeling method is proposed. Afterwards, a scalable coupling separation method is presented, providing interfaces for the multiphysics and dielectric physics. Additionally, a multiscale conversion algorithm considering both efficiency and accuracy is designed. In the end, a DC/DC converter is taken for the verification. The feasibility and advantages of multiscale method and conversion algorithm have been demonstrated in accuracy, consistency and multiple analysis. By filling in the microscale observation, it is plausible to provide theoretical guidance for reducing margin, accurate analysis and reliability estimation of electronic components. | Multiscale Modeling and Analysis of DC/DC Converter Based on Macro and Micro-Scale Description | DC/DC converter;macroscale;microscale;multiscale model | Mathematical model;Integrated circuit modeling;Power electronics;Couplings;Analytical models;Numerical models;Computational modeling
A high-efficiency multicharger system for photovoltaic energy harvesting is presented in this letter. The multicharger system is widely used for module-integrated converts to offer a good antipartial shading property. The proposed efficiency-aware cooperative control enhances the total power conversion efficiency of the system (ηTOT) by making chargers help each other when there is a difference between the input powers to each charger due to the partial shading. The system is implemented using a 0.5-μm CMOS technology. The ηTOT and the power range (for ηTOT &gt; 80%) are improved by 14% (power difference = 1.082 W) and 0.61 W (lower photovoltaic cell power = 43 mW), respectively. | An Efficiency-Aware Cooperative Multicharger System for Photovoltaic Energy Harvesting Achieving 14% Efficiency Improvement | DC–DC power conversion;energy harvesting (EH);solar energy | Generators;Pins;Switches;Clocks;Computer architecture;Energy harvesting;Microprocessors
Electrochemical impedance spectroscopy (EIS) is a powerful test technique that is extensively applied to electrochemical cells for determining the frequency response of the cell impedance. The results from EIS may be used for many applications, such as state of charge (SOC) and state of health. This article presents an approach for online EIS based on cross-correlation technique applied to a boost-type dc-dc charge controller for batteries. The theoretical background is explained and some improvements specific to battery applications are suggested. Preparation of noise datasets, postprocessing of results, and model fitting of the measurements are discussed in detail. The validity of the approach is experimentally confirmed with a digitally controlled boost converter that is charging a 12-V, 7-Ah sealed lead-acid battery: First, the perturbation magnitude is determined experimentally and then the battery is tested via the proposed method at 50% SOC. It is shown that the results of the present approach coincide with those obtained by a commercially available, laboratory-type, high-precision instruments. Finally, the tests were also repeated for 25% and 75% SOC values. It is shown that the proposed approach can be reliably used to analyze the impedance of batteries over a wide frequency range during battery charging process. | Online Impedance Measurement of Batteries Using the Cross-Correlation Technique | Battery;cross-correlation;dc–dc converter;electrochemical impedance spectroscopy (EIS);impedance analyzer;state of charge (SOC);state of health (SOH) | Batteries;Impedance;Battery charge measurement;State of charge;DC-DC power converters;Current measurement;Correlation
This article presents a transformer saturation prevention algorithm (SPA) targeting dual-active-bridge (DAB) dc-dc converters utilized in bidirectional, two-stage electric vehicle (EV) on-board battery chargers. Saturation prevention is achieved by detecting the variation in transformer current slope near the boundary of saturation and applying duty-cycle offsets to the DAB converter full bridges. Compared to alternative methods of saturation mitigation, the proposed algorithm offers the following benefits: Lower transformer design safety margins which enable volume reduction with minimal harm to efficiency, and low-cost implementation using a single low-cost current sensor even at high converter switching speeds. Experiments on a custom 6.6-kW on-board EV charger confirm the controller functionality and initial converter analysis. A peak converter efficiency of 96.8% with a transformer volume of 80 cm<sup>3</sup> is achieved, which is a 50% volume reduction in comparison to other academic works. | Active Saturation Mitigation in High-Density Dual-Active-Bridge DC–DC Converter for On-Board EV Charger Applications | Battery chargers;converters;dc–dc power conversion;digital control;ferrites;field programmable gate arrays;power electronics;transformers;vehicles | Circuit faults;Transformer cores;Wires;Ferrites;Capacitors;Power transformer insulation;Core loss
This article addresses the use of the Thevenin equivalent model in the case of switching circuits. An augmented Thevenin model is proposed, based on a well-established augmented equivalent approach for the analysis of periodically switched linear networks. It can profitably be used to provide a time-invariant equivalent description of a switching network and to investigate on the harmonics behavior at any of its ports even upon the varying of one of its internal parameters. This makes the article interesting for harmonic analysis purposes as, for instance, in the analysis and troubleshooting of electromagnetic interference or in the monitoring of a system behavior through the assessment and analysis of some of its spectral components. The model has also the advantage to be simple in its implementation. The feasibility and potentiality of the method are verified via simulations and comparisons with the results obtained by applying the augmented equivalent approach to the case of a dc-dc Buck converter. | Augmented Thevenin Model for the Harmonic Analysis of Switching Circuits | Buck converter;circuit simulation;electromagnetic interference (EMI);harmonic analysis;periodically switched linear (PSL) circuits;switching circuits;switching converters;Thevenin equivalent | Harmonic analysis;Integrated circuit modeling;Switching circuits;Power system harmonics;Admittance;Analytical models;Switches
A DC-DC boost converter for ultra-low-voltage thermal energy harvesting is presented herein. The focus of this brief is to provide both self-startup and efficient conversion at ultra-low input voltages. The converter startup is achieved through the use of a cold starter based on an ultra-low-voltage oscillator and a charge pump. The inductive boost converter architecture uses two low-side switches in order to independently optimize the low-voltage startup and the steady-state conversion efficiency. The model of the developed converter allows optimization of the boost switches as a function of the TEG internal resistance and input voltage. A zero current switching circuit with accurate detection for low input voltages is designed and implemented. The prototype fabricated in 130 nm standard CMOS technology achieves startup for an input voltage of 11 mV and, once started, the system can perform the boost operation for input voltages as low as 7.3 mV, delivering 50% of end-to-end efficiency at 10.5 mV and peak end-to-end efficiency of 85% at 140 mV. | A 7.5-mV-Input Boost Converter for Thermal Energy Harvesting With 11-mV Self-Startup | Boost converter;energy harvesting;self-startup;ultra-low power;ultra-low voltage;zero-current switching | Oscillators;Zero current switching;Transistors;Steady-state;Inductors;Thermal energy;Charge pumps
The proposed digital low-dropout regulator uses nonlinear switching control (NLSC) technique to suppress voltage ripple to less than 6 mV when the switching noise voltage of a switching regulator operating in a power-saving mode is greater than 50 mV. In addition, the NLSC technique improves the current efficiency by reducing the quiescent current to less than 10 μA and reduces the switching power loss through variable switching frequency control. With a load step of 1-20 mA, the transient response time is 1.3 μs and the peak current efficiency is 99.8% at heavy loads. | A High Efficiency and Fast Transient Digital Low-Dropout Regulator With the Burst Mode Corresponding to the Power-Saving Modes of DC–DC Switching Converters | Digital low-dropout regulator (DLDO);nonlinear switch control (NLSC) technique;power-saving mode;variable switching frequency control | Regulators;Switches;Voltage control;Transient analysis;Switching frequency;Transient response
In controller design, the classical control techniques have their distinct advantages and capabilities. The integral slidingmode control (ISMC) leverages the merits of such control techniques by allowing their merger with the sliding-mode control (SMC). ISMC is composed of two components, a nominal control designed using any methodology and a discontinuous-SMC, and thus the system can have specified performance with high degree of robustness. The proposed work achieves multiple objectives, i.e., mitigates 2ω-ripple, ensures robustness, and improves dynamic performance. The proposed ISM-based controller amalgamates SMC with a new dual-loop adaptive PID-control (as the nominal control). The discontinuous-SMC part ensures robustness against the matched-uncertainty, i.e., disturbances entering through the input channel such as parametric variations, exogenous disturbances, modeling-error, and the nominal control mitigate 2ω-ripple at the input of dc-dc-ac converter. Moreover, the adaptive nature of nominal control improves the system performance at the large line-load transients unlike the conventional control. Furthermore, the proposed controller supports the reduction of 2ω-ripple at the input of converter. The proposed control scheme is validated using 1-kW prototype. | ISMC for Boost-Derived DC–DC–AC Converter: Mitigation of <inline-formula><tex-math notation="LaTeX">$2\omega$</tex-math></inline-formula>-Ripple and Uncertainty, and Improvement in Dynamic Performance | Dual-loop control;dynamic performance;integral sliding mode control (ISMC);robustness;second-order ripple;uncertainty | Uncertainty;Inverters;Robustness;Capacitors;Sliding mode control;PI control
This article presents an algebraic series-parallel (ASP) topology for fully integrated switched-capacitor (SC) dc-dc boost converters with flexible fractional voltage conversion ratios (VCRs). By elaborating the output voltage (VOUT) expression into a specific algebraic form, the proposed ASP can achieve improvements on both the charge sharing and bottom-plate-parasitic losses while maintaining the high topology and fractional VCR flexibility of conventional two-dimensional series-parallel (2DSP) converters. The proposed method consists of a generic ASP topology framework with systematic parameter determination for a precise converter implementation, and can theoretically surpass the power-conversion efficiency (PCE) of 2DSP converters. Fabricated in 65-nm bulk CMOS, we designed a fully integrated ASP-based SC rational boost converter by cascading with the Dickson topology, with a total of seven rational VCRs to boost an input voltage of 0.25-1 V to a 1-V output. Delivering a maximum loading power of 20.4 mW, the chip prototype achieves a peak efficiency of 80% at a power density of 22.7 mW/mm<sup>2</sup>. | Algebraic Series-Parallel-Based Switched-Capacitor DC–DC Boost Converter With Wide Input Voltage Range and Enhanced Power Density | Algebraic;boost converter;charge sharing loss;dc–dc;parasitic loss;power density;rational;series–parallel (SP);switched-capacitor (SC);voltage conversion ratio (VCR) | Video recording;Topology;Capacitors;Microelectronics;Switches;Very large scale integration;Optimized production technology
The limited hours of availability and fluctuating behavior of solar insolation severely impact the reliability of solar photovoltaic (PV) integrated system. This article proposes a new topology of grid interactive solar water pumping (SWP) system to deal with the issue of frequent variation in insolation, related to solar power generation. Such intermittency affects the system performance and makes it unreliable for industrial and commercial applications. In contrary to the conventional voltage source converter, the proposed topology utilizes a reduced switch Vienna rectifier for utility grid integration. Although utility grid integration appears to be a viable solution, however, as most of the grid in underdeveloped and developing countries are generally weak, such integration faces the additional power quality challenges, like voltage sag, voltage swell, dc offset, harmonics distortion, etc. To deal with the problems associated with weak grid condition, a novel mix multiresonant generalized integrator (MMRGI) control structure is proposed in this article. Along with the selective harmonic elimination capability, the proposed MMRGI structure offers a high dc offset and higher-order harmonic rejection capability. The proposed control approach is also capable of effectively extracting the balanced positive sequence components from unbalanced distorted grid voltages, thereby, keeping the grid currents balanced. The proposed system uses a sensor-less vector control technique to drive the permanent magnet synchronous motor used for rotating the pump. A perturb and observe algorithm is used for optimum power harvesting from the solar PV array. A prototype of proposed system is developed and performance is investigated experimentally using a digital signal processor DS1202. | Analysis and Control of Weak Grid Interfaced Autonomous Solar Water Pumping System for Industrial and Commercial Applications | Generalized integrator (GI);permanent magnet synchronous motor;power quality;solar water pumping (SWP);utility grid;Vienna rectifier | Power harmonic filters;Harmonic analysis;Phase locked loops;Rectifiers;Reliability;Switches;Power quality
This paper presents a novel coordinated energy management approach for hybrid AC/DC distribution system with microgrid clusters considering multiple market players, which is modeled as a bi-level optimization problem by using noncooperative game theory and robust optimization. The hybrid AC/DC distribution network and each microgrid are regarded as different entities, which are in the upper/lower level of the model, respectively. Considering the uncertainty of renewable energy, two-stage robust optimization is added in the bi-level optimization problem to suppress the influence of uncertainty on power interaction and achieve the minimum operation costs of each entity under uncertainty. Furthermore, In the upper level model, hybrid AC/DC distribution network can control power flow in real time, promote power interaction between entities, and reduce operation cost under uncertainty by using effective control of converter station and diesel generator. And each microgrid has dealt with the impact of uncertainty on the power interaction by reasonably managing the charge/discharge of energy storage, which realizes its own minimum operation cost. The proposed model can be transformed into mathematical programming with complementarity constraints (MPCC) by using Karush-KuhnTucker conditions. Finally, numerical cases on an improved IEEE 33-bus hybrid AC/DC distribution system show the effectiveness of the proposed method. | Energy Management for Hybrid AC/DC Distribution System With Microgrid Clusters Using Non-Cooperative Game Theory and Robust Optimization | Energy management;microgrids clusters;hybrid AC/DC distribution system;game theory;robust optimization | Microgrids;Uncertainty;Renewable energy sources;Optimization;AC-DC power converters;Generators
In this article, we deal with the one-step time-delay problem in power converter and motor drive system applications implemented by the digital signal processor. For these wide applications, a novel one-step time-delay compensation algorithm is proposed, comprising a standard Luenberger-type observer including a learning algorithm and disturbance observer (DOB). The first novelty is to suggest the learning algorithm automatically determining the observer feedback gains according to the estimation error magnitude. The second is to introduce DOBs with estimation error integrators for removing the steady-state estimation errors, removing the additional adaptive and nonlinear damping compensation terms. The closed-loop observer behaviors are rigorously analyzed to present useful properties. The experimental data obtained using a 3-kW prototype dc-dc boost converter validates the effectiveness of the proposed algorithm. | Learning Algorithm-Based Offset-Free One-Step Time-Delay Compensation for Power Converter and Motor Drive System Applications | Disturbance observer (DOB);learning algorithm;one-step time delay;observer;stability analysis | Observers;Estimation error;Delay effects;Motor drives;Convergence;Heuristic algorithms;Informatics
Flexible Alternating Current Transmission Systems (FACTS) have achieved to enhance the flexibility of modern AC power systems, by providing fast, reliable and controllable solutions to steer the power flows and voltages in the network. The proliferation of High Voltage Direct Current (HVDC) transmission systems is leading to the opportunity of interconnecting several HVDC systems forming HVDC Supergrids. Such grids can eventually evolve to meshed systems which interconnect a number of different AC power systems and large scale offshore wind (or other renewable sources) power plants and clusters. While such heavily meshed systems can be considered futuristic and will not certainly happen in the near future, the sector is witnessing initial steps in this direction. In order to ensure the flexibility and controllability of meshed DC grids, the shunt connected AC-DC converters can be combined with additional simple and flexible DC-DC converters which can directly control current and power through the lines. The proposed DC-DC converters can provide a range of services to the HVDC grid, including power flow control capability, ancillary services for the HVDC grid or adjacent grids, stability improvement, oscillation damping, pole balancing and voltage control. The present paper presents relevant developments from industry and academia in the direction of the development of these converters, considering technical concepts, converter functionalities and possible integration with other existing systems. The paper explores a possible vision on the development of future meshed HVDC grids and discusses the role of the proposed converters in such grids. | Flexible Converters for Meshed HVDC Grids: From Flexible AC Transmission Systems (FACTS) to Flexible DC Grids | Current flow converters;HVDC systems;HVDC grids;flexible power systems;FACTS | HVDC transmission;Power system stability;Voltage control;DC-DC power converters;Wind power generation
In this article, a four-port solid-state transformer and a control scheme to control the power flow and output voltage are studied, developed, and tested. The converter consists of three ports with H-bridge converters and one port with a diode bridge rectifier. The ports with H-bridge converters are capable of bidirectional power routing as well as reactive power contribution in a volt/Var control scenario. The diode bridge rectifier provides a dc voltage for load connection. Different arrangements for the four transformer windings are analyzed, simulated, and compared to achieve an optimal design. A new control strategy, which uses a combination of phase-shift and duty cycle control, is employed to control the flow of power between the converter branches and to regulate the output voltage. While phase-shift control ensures the balance of power on each port based on a reference value, the duty cycle control keeps the load voltage at a desired voltage level. A high-level control scheme is employed to determine the power references for all ports according to the load demand, generation capacity of the distributed generation system, and state of charge of the energy storage. The performance of the proposed system is validated with simulation and experimental analysis. A prototype is designed and built with 10-kW power rating at each port. The operating frequency of the system is designed at 100 kHz to obtain a very compact size for the whole converter. | Design and Development of a High-Frequency Multiport Solid-State Transformer With Decoupled Control Scheme | Duty cycle control;high frequency;multiport transformer;phase-shift control;solid-state transformer (SST) | Windings;Voltage control;Load flow;Topology;Transformer cores;Inductance;Bridge circuits
Paralleling three phase three-level inverters is gaining popularity in industrial applications. However, analytical models for the harmonics calculation of a three-level neutral point clamped (NPC) inverter with popular space vector modulation (SVM) are not found in the literature. Moreover, how interleaving angle impacts the dc- and ac-side harmonics and electromagnetic interference (EMI) harmonics in parallel interleaved three-level inverters and how to optimize interleaving angle to reduce these harmonics have not been discussed in the literature. Furthering previous study, this article presents the modeling, analysis, and reduction of harmonics in paralleled and interleaved three-level NPC inverters with SVM. Analytical models for harmonic calculation are developed, and the dc-side harmonics characteristics of an NPC inverter are identified. The impact of interleaving angle on the ac-side voltage and dc-link current harmonics of parallel interleaved three-level NPC inverters is comprehensively studied. The impact of switching frequency and interleaving angle on EMI harmonics is also illustrated. Optimal interleaving angle ranges to reduce these harmonics are derived analytically. The developed models and harmonic reduction analysis are verified experimentally with two paralleled and interleaved three-level NPC inverters. | Modeling, Analysis, and Reduction of Harmonics in Paralleled and Interleaved Three-Level Neutral Point Clamped Inverters With Space Vector Modulation | Electromagnetic interference (EMI);harmonics;interleaving angle;paralleled converters;space vector modulation (SVM);three-level inverters | Harmonic analysis;Power harmonic filters;Inverters;Analytical models;Electromagnetic interference;Pulse width modulation;Support vector machines
In this article, we investigate grid-forming and grid-following control strategies starting from a nonlinear state-space modeling viewpoint. An electronic synchronous machine is an inverter whose integral of the dc-bus measurement generates the angle of the instantaneous modulation vector. We show how this minimal augmentation constitutes an exact physical realization without requiring inner-current loops. The dc-link capacitance becomes the equivalent rotational inertia of the converter. Additional features, such as a phase locked loop, a voltage controller, and a power tracking mechanism are then designed via two energy-shaping techniques. One energy function is used to implement a grid-following control scheme, via the inherent synchronizing torque, while the other is used to implement a grid-forming control scheme. An alternative interpretation of active-power droop is suggested by this method. The results are first derived systematically, and then evaluated experimentally on a front-to-front setup. | The Electronic Realization of Synchronous Machines: Model Matching, Angle Tracking, and Energy Shaping Techniques | Angle synchronization;converter control;electronic synchronous machine (eSM);grid forming;grid following | Torque;Modulation;Inverters;Phase locked loops;Switches;Synchronous machines;Air gaps
This article proposes a novel interleaved three-phase pulsewidth modulation (PWM) single-stage resonant ac-dc converter with high-frequency isolation. The proposed converter comes from an interleaved three-phase power factor correction (PFC) semistage and a three-phase LLC resonant dc-dc semistage. Soft-switching commutation can be achieved on the power switches in this converter including zero-voltage-switching-on on the primary side power switches and zero-current-switching-off on the secondary diodes. The LLC resonant tank in the dc-dc semistage serves as a bandpass filter that attenuates the line-frequency ripple and keeps the switching frequency component passing through the transformer. The high frequency transformer keeps in a small size. Steady-state analysis of the resonant dc-dc semistage for PWM control is proposed to analyze the dc-link voltage stress. Moreover, the dc-link capacitor value can be greatly reduced without affecting the PFC operation. A prototype that converts a wide three-phase input voltage to 300 V dc output voltage is built and tested. The experimental results present an almost unity power factor with a conversion efficiency as high as 96.3% with total harmonic distortion as low as 3.86% at a full-load condition. | An Interleaved Three-Phase PWM Single-Stage Resonant Rectifier With High-Frequency Isolation | Interleaved three-phase rectifier;resonant rectifier;single-stage converter;soft-switching commutation | Topology;Rectifiers;Voltage control;Stress;Inductors;Capacitors;Pulse width modulation
This article proposes a novel step-up interleaved dc-dc converter that is suitable for renewable energy systems. Coupled inductor and built-in transformer voltage multiplier cell are applied to extend the voltage gain while increasing the power density. Hence, the step-up ratio can be adjusted by the turns ratios of the coupled inductor and the built-in transformer. Compared with the other converters with only built-in transformer or only coupled inductor, the combination of these techniques gives an extra degree of freedom to increase the voltage gain. The configuration of the proposed converter not only reduces the current stress through the components, but also the input current ripple is maintained at low values that lengthen the life time of the renewable power source. The energy of the leakage inductors is successfully recycled and the high-voltage spikes across the power switches are avoided, which improves the conversion efficiency. Due to the reduced voltage stress, low-voltage power MOSFETs can be adopted for reduction of conduction losses and cost. The principle operation and steady-state analysis are given to explore the advantages of the proposed converter. Finally, a 1-kW prototype with 45-675 V voltage conversion is built to demonstrate the effectiveness of the proposed converter. | A Novel High Step-Up High Efficiency Interleaved DC–DC Converter With Coupled Inductor and Built-In Transformer for Renewable Energy Systems | Built-in transformer;coupled inductor;interleaved converter;voltage multiplier cell (VMC) | Inductors;Capacitors;Stress;Windings;MOSFET;Clamps;Voltage control
For the open-winding permanent-magnet synchronous generator system with a common dc bus, in order to improve the steady-state control performance of conventional prediction control and simultaneously reduce the calculation burden, a zero-sequence current suppression method based on the prediction of three-dimensional reference voltage is proposed in this article. First, the voltage vector used by prediction control is extended from the plane to the three-dimensional (3-D) space. The voltage vectors of two converters are analyzed and predicted under the 3-D space. Moreover, to improve steady-state performance, two voltage vectors are applied in one control period, and the voltage selection principle that determines candidate vectors is presented. Finally, experimental results test the effectiveness of this method. | Model Predictive Control of the Open-winding PMSG System Based on Three-Dimensional Reference Voltage-Vector | Open-winding permanent-magnet synchronous generator (PMSG);three-dimensional (3-D) voltage vector;zero-sequence current (ZSC) | Voltage control;Bridge circuits;Control systems;Aerospace electronics;Windings;Mathematical model;Rectifiers
Uncertainties associated with the increasing penetration of renewable power generation (RPG) in microgrids have introduced numerous challenges to their effective energy management. This paper proposes a novel risk-based uncertainty set optimization method for the energy management of typical hybrid AC/DC microgrids, where RPG outputs are considered as the major uncertainties. The underlying risks of RPG curtailment and load shedding are formulated in detail based on the probabilistic distribution of forecasted RPG values, and are further considered in the objective functions. The proposed model is solved using a piecewise linearization method combined with the quadratic Newton-Gregory interpolating polynomial technique to linearize the variable integration limit terms of the underlying risks, while the Chebyshev consistent linear approximation method is proposed to approximate the non-linear terms of the bidirectional converter conversion efficiency. Finally, the proposed model is reformulated as a mixed integer linear programming problem, and effectively solved using a high-performance solver. The proposed method is applied in simulations of an actual hybrid AC/DC microgrid system in China to demonstrate its effectiveness, good applicability, and robustness in comparison to standard robust optimization methods. The impact of RPG prediction accuracy and electric vehicle battery loss cost on the obtained solutions are further analyzed and discussed. | Risk-Based Uncertainty Set Optimization Method for Energy Management of Hybrid AC/DC Microgrids With Uncertain Renewable Generation | Hybrid AC/DC microgrid;energy management;probabilistic forecasting;risk analysis;renewable power integration | Uncertainty;Microgrids;Batteries;Energy management;Optimization methods;Power generation;Probabilistic logic
DC distribution network has a lot of advantages over traditional ac distribution network and it is considered as one of the best power supply modes in the future. However, protection relay design for dc distribution network is a major challenge due to the requirement of high speed fault detection for the vulnerability of converters. In this paper, it is proposed that the boundary protection is very suitable for dc distribution network since it can protect the whole line only based on local measurement and does not need to coordinate with neighboring relays. However, it needs to find suitable line boundary for dc distribution network. Impedance features of magnetic ring is tested and difference in steepness and peak time of voltage travelling wave in case of internal and external faults when magnetic ring installed at both ends of dc distribution line is analyzed. Results show that magnetic ring is feasible to be used as line boundary. Besides, a wide band model of magnetic ring is proposed based on vector fitting and circuit synthesis method. It paves the way of analysis on features of internal and external faults at dc distribution line and validation of proposed fault detection method. | A High Speed Single-Ended Fault Detection Method for DC Distribution Feeder—Part I: Feasibility Analysis of Magnetic Ring as Line Boundary | Boundary protection;dc distribution network;frequency dependent impedance;line boundary;wide band model | Impedance;Integrated circuit modeling;Equivalent circuits;Frequency measurement;Circuit faults;Fitting;Harmonic analysis
This article investigates the synthesis of lossless snubbers and passive soft-switching converters, as well as their general properties, including topological properties and electrical properties. The aim is to find the possible simplest snubbers and soft-switching converters and to give suggestions on applications of the snubbers and the soft-switching converters. On one hand, the synthesis and the topological properties of the snubbers and the converters determine the complexity of the topologies and help find the least requirement that passive soft switching needs to fulfill. The topological properties are investigated by addressing the basic issues induced by the inductor/capacitor added for passive soft switching. Based on the topological properties, the snubbers and the converters are synthesized. On the other hand, the electrical properties determine the performance of the snubbers and converters, help understand the limitations and are investigated by two case studies accompanied with experimental verification. By investigation of the general properties, the possible simplest snubber is given, the tradeoff between the complexity and performance is discussed in detail, the suggestion of snubber applications is presented, and three kinds of reported passive soft-switching converters which are believed to have the most potential of wide application are discussed. | Properties and Synthesis of Lossless Snubbers and Passive Soft-Switching PWM Converters | Lossless snubber;pulsewidth modulation (PWM);soft switching;zero-current turn ON;zero-voltage turn $\\scriptstyle{\\text{OFF}}$ (ZVS) | Snubbers;Pulse width modulation converters;Switches;Capacitors;Inductors;Soft switching;Switching circuits
This article presents a deadbeat-based method for the hybrid energy storage system (HESS) in solar-assisted electric vehicles (EVs), using a new bidirectional three-level cascaded (BTLC) converter. Moreover, photovoltaic (PV) panels are also considered in the system, because the proposed method is designed for solar-assisted EV applications to achieve a longer driving range. The proposed BTLC converter can integrate the battery and the supercapacitor as an HESS to effectively mitigate the power mismatch between the PV power generation and the load power consumption for the solar-assisted EVs. The BTLC converter is superior to the conventional parallel-connected bidirectional battery/supercapacitor converters from the perspectives of related component size reduction and control flexibility. To regulate the BTLC converter, a deadbeat-based method is proposed, which can provide the proper power management for the battery and the supercapacitor, and maintain the bus voltage. The design and implementation of the proposed deadbeat-based method are analyzed in detail. A scaled-down prototype of the proposed BTLC converter is built for the experimental verification. The simulation and experimental results are presented and compared to verify the effectiveness of the deadbeat-based method for the HESS with the proposed BTLC converter. | Bidirectional Three-Level Cascaded Converter With Deadbeat Control for HESS in Solar-Assisted Electric Vehicles | Deadbeat control;electric vehicles (EVs);hybrid energy storage system (HESS);three-level cascaded converter | Batteries;Supercapacitors;Switches;Inductors;Stress;DC-DC power converters
Printed circuit board (PCB) technology is attractive for power electronic systems as it offers a low manufacturing cost for mass production. Integration technologies such as device embedding have been developed to take advantage of the interlayer space in multi-layer PCBs and to increase the performances (electrical and thermal). However, the PCB technology offers limited power dissipation due to the low thermal conductivity [≈0.3 W/(m · K)] of its composite substrate. In this article, we consider PCB embedding for a 3.3-kW ac/dc bidirectional converter. We describe the integration of not only the power dies but also the gate drive circuits and the power inductor, with a special focus on thermal management. The manufacturing processes of the boards are presented. Two thermal models based on finite elements (FEs) of this converter stage are introduced. The accuracy of these models is validated against experiments. The results show that a simplified FE model offers satisfying accuracy and fast simulation, even considering the relatively complex structure and layout of the PCBs. | Thermal Considerations of a Power Converter With Components Embedded in Printed Circuit Boards | Calorimetry;packaging;power electronics;thermal management of electronics | Copper;Manufacturing;Heating systems;Magnetic cores;Inductors;Packaging;Integrated circuit interconnections
The high-frequency magnetic linked solid-state transformer (SST) has the tremendous potential to solve the issues related to interfacing the grid with renewable energy sources and the non-linear loads as well as to provide the additional control functionalities. Several H-bridges are usually connected in series for the medium voltage grid integration of the SST. The number of the dual active bridge modules and the number of high-frequency magnetic links (HFMLs) usually increase with the increase of the number of series connected H-bridges. This increases the possibility of parameter mismatches and system instability. Therefore, the multiple-active bridge (MAB) dc-dc converter concept has been proposed for next generation SST, where multiple H-bridges share the same HFML. This configuration reduces the number of HFML and increases the cross-coupling power transfer capability. However, the design process of the MAB converter involves a multi-physics research in the field of power electronics, magnetics, switching, control, and energy management. In this paper, the detailed analytical modelling and the control technique of the silicon carbide (SiC)-based MAB converter are investigated. The small and large signal average models of the converter are developed and a voltage balance controller is designed for the better understanding of the controller characteristics. The effect of connecting several H-bridges to a single HFML is investigated in detail. Moreover, to reduce the switching loss, the converter topology adopts the SiC-based switching devices instead of the traditional silicon (Si)-based devices and the nanocrystalline magnetic material is used for the HFML design due to its low specific core loss. A scaled down laboratory prototype of the MAB converter is implemented in the laboratory and can be utilized as a basic building block for the next generation SST. | Modeling and Control of SiC-Based High-Frequency Magnetic Linked Converter for Next Generation Solid State Transformers | Solid-state transformer;high-frequency magnetic link;multiple active bridge converter | Bridge circuits;Windings;Load flow;Next generation networking;Switches;Analytical models;DC-DC power converters
Featured with simple topology and easy realization of zero-voltage-switching, the Class E dc-dc converter is preferable for very high-frequency application. In this article, a multipower-level (MPL) hysteresis control is proposed for the Class E dc-dc converter, in which, multiple switching frequencies are selected for obtaining multiple input power levels, and the two adjacent input powers closest to the load power are chosen to synthesize the load power. Compared with the on-off control, which has only two input power levels, i.e., the input power in on mode and zero power in off mode, the MPL hysteresis control reduces the modulation frequency, and thus reducing the mode transition losses. Meanwhile, the conduction losses are also reduced. As a result, the efficiency of the converter is greatly improved. The parameters design and the switching frequencies selection for the Class E dc-dc converter with MPL hysteresis control are presented. Finally, a prototype of 10-W Class E dc-dc converter with 9-18 V input is fabricated and tested in the lab, and the experimental results are provided to verify the effectiveness of the proposed MPL hysteresis control scheme. | Multipower-Level Hysteresis Control for the Class E DC–DC Converters | Class E dc–dc converter;multipower-level (MPL) hysteresis control;on–off control;zero-voltage-switching (ZVS) | DC-DC power converters;Switching frequency;Control systems;Hysteresis;Voltage control;Zero voltage switching;Multiprotocol label switching
The penetration level of wind power is increasing in power system. Replacing conventional energy with wind energy will reduce the inertia of power system and decrease the frequency stability because wind turbines are unable to naturally contribute to system frequency response. Studies have shown that energy storage devices with only 5% energy storage of wind farm's rated capacity can produce the same virtual inertia as a same capacity synchronous generator. To reduce the additional costs of individual energy storage devices, this paper proposes a novel hybrid modular multilevel converter (HMMC) with integrated battery energy storage. It has the capacity of smoothing the battery current and reducing the battery voltage, while possessing DC fault ride-through capability. Steady-state analysis, operation modes and control strategy for battery current control and capacitor voltage balancing control are discussed in the paper. The viability of the HMMC, as well as the effectiveness of the control strategy, is confirmed by the simulation and experiment. | A New Hybrid Modular Multilevel Converter With Integrated Energy Storage | Hybrid modular multilevel converter (HMMC);wind power;DC fault ride-through;battery energy storage;control strategy | Batteries;Topology;Bridge circuits;Power system stability;Hidden Markov models;Capacitors
Power converters in grid connected systems are required to have fast response to ensure the stability of the system. The standard PI controllers used in most power converters are capable of fast response but with significant overshoot. In this paper a hybrid control technique for power converter using a reset PI + CI controller is proposed. The PI + CI controller can overcome the limitation of its linear counterpart (PI) and ensure a fast flat response for power converter. The design, stability and cost of feedback analysis for a DC-DC boost converter employing a PI + CI controller is explored in this work. The simulation and experimental results which confirm the fast, flat response will be presented and discussed. | Reset Control for DC–DC Converters: An Experimental Application | Hybrid control;reset systems;energy systems;DC-DC converter;stability | Stability criteria;PI control;Robustness;Noise measurement;Power system stability
A dual active-bridge (DAB) dc-dc converter is widely used in bidirectional high-power conversion, such as renewable energy system or train traction system. The open-circuit fault of DAB may threaten the system safety operation and should be eliminated in time. In this article, each fault mode of DAB is analyzed in detail. The transient operations and the load-carrying capacity are carefully analyzed. Based on the analysis, a DAB fault-tolerant method called “primary-side lower power secondary-side bypass arm” (PLP-SBA) is proposed. When the fault occurs in the primary side, the power of DAB is cut down, and when the fault occurs in the secondary side, the entire fault bridge arm is bypassed. The PLP-SBA method can ensure a certain load-carrying capacity after an open-circuit fault. A 5-kW DAB experimental platform is built to verify the correctness and effectiveness of the DAB mode analysis and PLP-SBA method. | Mode Analysis and Fault-Tolerant Method of Open-Circuit Fault for a Dual Active-Bridge DC–DC Converter | Dual active-bridge (DAB) dc???dc converter;fault-tolerant method;mode analysis;open-circuit fault | Circuit faults;Insulated gate bipolar transistors;Fault tolerance;Fault tolerant systems;Bridge circuits;Switches
Reliable and unceasing exploitation of power electronic converters plays a major part in numerous applications. The aging effects on the performance of a dc-dc boost power converter with different thermal structures are under consideration in this study. This article demonstrates the feasibility of using sensitivity analysis for a much more accurate estimation of the power converters' performances. This article deals with a dc-dc boost converter as a case study in two thermal structures (coupled and decoupled) for electric vehicle application. Significant self and reciprocal effects of components can immensely affect the reliability assessment in thermal coupled structures. It reveals that the useful lifetime of the insulated-gate bipolar transistor (IGBT) and the diode can decrease by 35% and 44%, respectively. In thermal decoupled structures, there are no significant reciprocal effects either in electrical or thermal operating points (EOP/TOP). The results reveal the importance of reciprocal aging and self-aging effects on the reliability assessment in coupled thermal structures. | Reciprocal and Self-Aging Effects of Power Components on Reliability of DC–DC Boost Converter With Coupled and Decoupled Thermal Structures | Interval analysis;power converter;reliability;reliability assessment;thermal loading;thermal modeling | Insulated gate bipolar transistors;Reliability;Semiconductor diodes;Capacitors;Degradation;Thermal loading;DC-DC power converters
This article presents a modified asymmetrical half-bridge flyback converter (AHBFC) to fulfill the single-stage step-down ac-dc universal input voltage application. This topology is obtained from the integration of a buck-type power factor correction, an auxiliary energy buffer, and a conventional AHBFC. By sharing common switches and utilizing transformer's leakage inductor, the single-stage circuit can achieve both high power factor (PF) and low total harmonic distortion with the simple constant on-time control while regulating the dc output voltage. In addition, it is able to operate in universal input voltage with low dc link voltage and low output voltage. Moreover, the zero voltage switching and the zero current switching features of the power switches can also be achieved. Detailed analyses and design procedures of the proposed converter are given and verified by the experimental results. Finally, the comparison with reported circuit topologies and power loss analyses verified by experimental results are presented to provide the insight of practical design. | A Modified Asymmetrical Half-Bridge Flyback Converter for Step-Down AC–DC Applications | Power factor correction (PFC);step-down ac–dc converter;zero current switching (ZCS);zero voltage switching (ZVS) | Inductors;Capacitors;Zero voltage switching;Zero current switching;Video recording;Buck converters;Switches
In this article, we propose a methodology to create a through-the-barrier bidirectional communication channel between the two sides of an isolated class-E resonant dc-dc converter. Our methodology is innovative since communication occurs through the same transformer used for energy transfer, and relies on connecting and disconnecting an auxiliary capacitance. By doing so, the converter switches between a faster and a slower response without any change in the clock controlling its activity. With this, it is possible to achieve a very high-rate bidirectional communication (up to 1 b per switching clock period) with virtually no limitations in the converter power with respect to a standard class-E implementation. Measurements performed on a prototype operating at 1 MHz and capable of delivering up to 1.2 W is presented as a proof-of-concept. | Class-E Isolated DC–DC Converter With High-Rate and Cost-Effective Bidirectional Data Channel | Class-E converters;data transmission;through-the-barrier communication;resonant dc–dc converters | Switches;Prototypes;DC-DC power converters;Data transfer;Clocks;Zero voltage switching;Standards
This article deals with the design and laboratory implementation of a full-scale physical simulator of an all-silicon carbide (SiC) traction motor drive for light-rail transit systems (LRTS) with onboard supercapacitor energy storage system (ESS). It consists of a pulsewidth modulation (PWM) rectifier representing the 750 V dc catenary line, a three-phase two-level PWM traction inverter to drive a three-phase squirrel-cage traction motor, a flywheel coupled to the motor shaft to represent the dynamic behavior of the transportation vehicle, a loading generator connected to the grid via a dc-link converter with active front-end, and a supercapacitor ESS containing a bidirectional dc-dc converter supplied from the common dc link. The PWM rectifier, a traction inverter, and a bidirectional dc-dc converter are all SiC power MOSFET-based converters for high efficiency and high power density. A physical simulator is a valuable tool in the design and testing of all SiC converters. It is equipped with software programs for a catenary model, rail track model, and vehicle model, and permits the performance verification of various control, modulation, and energy-saving strategies. The physical simulator system developed in this article also allows the performance verification of a vehicle formation on a prespecified real track and evaluation of benefits of the onboard supercapacitor ESS in real time. | Full-Scale Physical Simulator of All SiC Traction Motor Drive With Onboard Supercapacitor ESS for Light-Rail Public Transportation | Light-rail transit system (LRTS);physical simulator;silicon carbide (SiC) power MOSFET;supercapacitor energy storage system (ESS);traction inverter | Traction motors;Silicon carbide;Mathematical model;Inverters;Supercapacitors;Light rail systems;Pulse width modulation
The home photovoltaic (HPV) system integrated with energy storages can supply power to the distribution grid which may be reliable and free from HPV intermittency effects. However, this is always associated with the high cost of energy storages. On the other hand, the growth of electric vehicles (EVs) in the market has a potential to place the distribution grid in a high risk as the EV owners may charge the EV battery on demand which may cause an unexpected increase in the evening and power quality problems. This article proposes an efficient energy management approach for the HPV systems to power the electric vehicle battery (EVB) charging facility while utilizing the EVB as an energy storage system (ESS) that can mitigate the HPV impacts and allow the growth of HPV systems in power grids. This research is aimed for EVs that are compatible with the dc fast charging CHAdeMO standard. The operation strategy of the HPV-EVB charging system is designed in such a way that the EVB is charged efficiently either by the HPV or by the distribution grid. The proposed energy management strategy will help reduce the unexpected peak power demand, and can help in the implementation of the vehicle-to-grid (V2G) to improve the stability of the grid during peak load. In addition, the EVB can provide power to the critical loads in the home when there is a loss of power supply from the grid. In the proposed system, the HPV, the grid, and the EVB converters share a common dc bus. Both simulation and experimental results show that the proposed energy management of the HPV-EVB system can reduce the impacts of the high penetration of EVs and HPVs on power distribution grids and can effectively improve the self-consumption of the HPV systems. | An Efficient Energy Management Approach for a Solar-Powered EV Battery Charging Facility to Support Distribution Grids | Charging facility;electric vehicles (EV);local grid support;solar photovoltaic (PV) system | Batteries;Connectors;Electric vehicles;Standards;Automobiles;Power conditioning
This paper presents a finite control set model predictive control (MPC) using a designed dynamic reference for bidirectional electric vehicle (EV) chargers. In the conventional MPC scheme, a PI controller is involved to generate an active power reference from the DC voltage reference. It is hard to find one fixed set of coefficients for all working conditions. In this paper, a designed dynamic reference based MPC strategy is proposed to replace the PI control loop. In the proposed method, a DC voltage dynamic reference is developed to formulate the inherent relationship between the DC voltage reference and the active power reference. Multi-objective control can be achieved in the proposed scheme, including controlling of the DC voltage, battery charging/discharging current, active power and reactive power, independently. Bidirectional power flow is operated effectively between the EV- and the grid-side. Experimental results are obtained from a laboratory three-phase two-stage bidirectional EV charger controlled by dSPACE DS1104. The results show that fast dynamic and good steady state performance of tracking the above objectives can be achieved with the proposed method. Compared with the system performance obtained by the conventional MPC method, the proposed method generates less active power ripples and produces a better grid current performance. | Designed Dynamic Reference With Model Predictive Control for Bidirectional EV Chargers | Model predictive control;dynamic reference;bidirectional charger;electric vehicle | Batteries;Switches;Voltage control;Reactive power;PI control;Vehicle dynamics;AC-DC power converters
In a more electric aircraft (MEA) design, the onboard electric generators are mechanically coupled directly to the jet engines, thus producing a variable-frequency constant magnitude voltage. This wild-frequency characteristic imposes a new design challenge on the onboard power converters. In this article, an experimental performance comparison between the model predictive and the proportional-integral (PI)-based control schemes for active rectifiers in MEA applications is presented. The comparison of the aforementioned controllers is executed under the MEA variable input frequency perspective for the first time and, therefore, constitutes the main contribution of this article. This comparison mainly addresses the dynamic response of the controllers in terms of dc-bus voltage regulation and unity power factor operation under frequency ramping, frequency step changes, and load step variations. Furthermore, the robustness of the controllers is analyzed in terms of their performance degradation in the presence of parameter mismatch. Both the model predictive and PI-based controllers are experimentally tested using a 1-kW SiC-MOSFET two-level voltage-source-converter topology. | Performance Comparison of Active Rectifier Control Schemes in More Electric Aircraft Applications | Active rectifier;dynamic performance;more electric aircraft (MEA);variable-frequency | Aircraft;Reactive power;Frequency control;Topology;Aircraft propulsion;Voltage control;Harmonic analysis
The key technologies of ultra-high voltage hybrid LCC-VSC MTDC systems are investigated, focusing on the design of system configurations, converter topologies and the control and protection system. A double converter per pole of VSC connection is proposed along with the design of a 5000 MW VSC valve to develop a ± 800 kV/5000 MW large-capacity power transmission. The hybrid MMC topology capable of clearing the DC faults and the control strategy are developed to effectively improve the reliability in case of overhead line faults. The control and protection system of the LCC-VSC MTDC system is introduced to offer flexible operations under both normal and abnormal conditions, which includes voltage/current margin-based coordination, converter switch-in and switch-out, re-connection and drop-off of a third station. Simulations of an LCC-VSC MTDC system based on the LCC-VSC MTDC project are performed. | Key technologies of ultra-high voltage hybrid LCC-VSC MTDC systems | HVDC;LCC;multi-terminal;overhead line;ultra-high voltage;VSC | HVDC transmission;Inverters;Insulated gate bipolar transistors;Topology;Power conversion;Switches
With the highly-extensive integration of distributed renewable energy resources (DER) into the grid, the power distribution system has changed greatly in the structure, function and operating characteristics. On this ground, An AC-DC hybrid DER system becomes necessary for effective management and control over DER. This paper first summarizes the physical characteristics and morphological evolution of AC-DC hybrid DER system. The impact of these new features on system configuration planning is analyzed with respect to its flexible networking, rich operation control modes, and tight source-network-load-storage coupling. Then, based on a review of the existing research, problems and technical difficulties are figured out in terms of converter modeling, steady-state analysis, power flow calculation, operating scenarios management, and optimization model solution. In light of the problems and difficulties, a framework for the configuration optimization of AC-DC hybrid DER systems is proposed. At last, the paper provides a prospect of key technologies from six aspects including morphology forecasting, coupling interaction analysis, uncertainty modeling, operation simulation, optimization model solving algorithm and comprehensive scheme evaluation. | Optimal planning of AC-DC hybrid transmission and distributed energy resource system: Review and prospects | AC-DC hybrid;configuration optimization;collaborative planning;distribution system;distributed energy resource system;microgrid | Planning;Hybrid power systems;Voltage control;Analytical models;Couplings;Steady-state;Power quality
Requirement of large number of levels with lower number of switching devices has made asymmetrical converters more popular than the symmetrical ones. Asymmetrical cascaded multilevel inverters (ACMLI) can achieve high efficiency by combining switching devices with different voltage ratings and technologies. The proposed ACMLI cascades two or more units of packed U-Cell (PUC) inverters using two or more isolated dc link supplies. In this article, one of the PUC unit is controlled using high switching frequency while the other PUCs are operated in a step mode at low switching frequencies, thus operating them in a variable frequency control mode. The cascading of two 7-level PUC inverters with dc link voltage ratio of 1:7 can produce an output voltage with 49 (7x7) levels. The multilevel output voltage waveform is nearly sinusoidal with very low THD content, and the low switching frequency operation leads to lower power dissipation and greater system efficiency. However, each PUC module requires two dc voltage sources. To address this concern, in this article, each PUC module consists of one dc voltage source and one dc bus capacitor. With the cascaded PUC topology and proposed control algorithm, load current and dc bus capacitor voltage control is achieved simultaneously. The proposed converter and its control technique lead to the breaking of the design tradeoff rule between switching frequency (efficiency) and filter size. This is very useful in various applications such as uninterruptible power supplies and grid-tie inverters. The converter and its control technique are simulated using MATLAB/Simulink software and simulation results for both open loop and closed loop are discussed. Hardware results are obtained by developing a 1-kW experimental prototype. Simulation and experimental results confirm the usefulness and effectiveness of the proposed topology and its control technique. | A New Variable Frequency Control of 49-Level Cascaded Packed U-Cell Voltage Source Inverter | Asymmetric cascaded multilevel inverters (ACMLI);low switching frequency;packed U-Cell (PUC) inverters;total harmonic distortion;variable frequency control | Inverters;Capacitors;Topology;Voltage control;Switching frequency;Switches
Contingencies occurring in multi-terminal high voltage direct current (MT-HVDC) grids can result in DC voltage/flow violations and also affect the frequency stability of the connected multiple asynchronous grids. To recognize and control such notable operating risks, a novel flexible risk-limiting optimal power flow (FROPF) for the MT-HVDC grid with vast wind generation is proposed in this paper. Within the two-stage FROPF structure, the pre-contingency operation of grid-side voltage-source converters (GVSCs) is optimized to minimize MT-HVDC grid power losses. Immediately following an outage occurring in the MT-HVDC grid, various fast-acting corrective actions of GVSCs are utilized to hedge against the overall risk exposure, including the wind power curtailment risk of the MT-HVDC grid and the rate-of-change-of-frequency (RoCoF) violation risk imposed on associated asynchronous grids. Reformulation techniques are introduced to ease the computational complexity of the optimization model. Case studies of two MT-HVDC grids demonstrate the effectiveness of the proposed FROPF. | Toward Flexible Risk-Limiting Operation of Multi-Terminal HVDC Grids With Vast Wind Generation | Wind generation;multi-terminal;DC grids;optimal power flow;frequency stability;operating risk | HVDC transmission;Wind power generation;Power conversion;Security;Load flow;Wind farms
This article proposes a fractional-N digital phase-locked loop (DPLL) that achieves a 265-μW ultra-lowpower operation. The proposed switching feedback can seamlessly change the DPLL from sampling operation to sub-sampling operation without disturbing the phase-locked state of the DPLL to reduce the number of building blocks that works at the oscillator frequency, leading to significant power reduction. With the reduced number of high-frequency circuits, scaling the reference frequency is fully used to reduce the power consumption of the DPLL. Together with an out-of-dead-zone detector and a duty-cycled frequency-locked loop running in the background, the switching feedback achieves robust frequency and phase acquisition at start-up and helps the sub-sampling PLL recover when large phase and frequency disturbances occur. A transformer-based stacked-gm oscillator is proposed to minimize the power consumption while providing the sufficient swing to drive the subsequent stages. A truncated constant-slope digital-to-time converter is proposed to improve the power efficiency while retaining good linearity. The proposed fractional-N DPLL consumes only 265 μW while achieving an integrated jitter of 2.8 ps and a worst case fractional spur of -52 dBc, which corresponds to a figure of merit (FOM) of -237 dB. | A 265-<inline-formula> <tex-math notation="LaTeX">$\mu$ </tex-math></inline-formula>W Fractional-<inline-formula> <tex-math notation="LaTeX">${N}$ </tex-math></inline-formula> Digital PLL With Seamless Automatic Switching Sub-Sampling/Sampling Feedback Path and Duty-Cycled Frequency-Locked Loop in 65-nm CMOS | Constant slope;digital phase-locked loop (DPLL);digital-to-time converter (DTC);duty-cycled frequency-locked loop (DC-FLL);FLL;fractional-N;low power;out-of-dead zone (ODZ);PLL;sampling;sub-sampling;switching feedback;transformer;truncated;ultra-low-power (ULP);ULP VCO;voltage-controlled oscillator | Power demand;Phase locked loops;Oscillators;Switches;Frequency division multiplexing;Frequency locked loops;Phase frequency detector
It is of great importance for multi-terminal DC (MTDC) system to immediately isolate the DC fault line within several milliseconds after DC fault due to VSC or half-bridge based MMC converters with limited ability to control DC fault current during DC fault. Failing of the DC fault isolation during “Capacitor Discharging Stage” may lead to the overall MTDC system out of operation with the fast blocking of IGBTs. Therefore, initial DC fault current analysis is essential for system protection design, especially for fault detection. Accordingly, a transient simplified model is first proposed with only high-frequency components of the fault DC network reserved. As a result, the original complex DC network is largely reduced and the fault DC current with several milliseconds can be clearly expressed based on the proposed model. According to the distinct differences between the current of faulty cable and that of healthy cable, a non-unit DC fault detection method utilizing the transient average value of line current with low computational complexity and high-sensitivity is further proposed. Numerical simulations based on PSCAD/EMTDC have been carried out, which well-demonstrate the accuracy of the proposed transient simplified model for initial DC fault analysis and the effectiveness of the proposed transient average current based fault detection scheme. Compared with the traditional change of rate of current based protection method, the proposed one stands out for relatively low sampling frequency, high fault resistance tolerant ability, and robustness against outside noise and data missing. | DC Fault Analysis and Transient Average Current Based Fault Detection for Radial MTDC System | Fault analysis;transient simplified model;radial multi-terminal DC (MTDC) system;transient average value | Circuit faults;Transient analysis;Capacitors;Fault detection;Fault currents;Power cables
Despite its many desirable features, a bipolar dc microgrids (BDCMG) requires a large number of conventional dc-dc converters to feed power to its two poles. Besides, the BDCMG is also prone to voltage imbalance due to unequal load distribution across its two poles. To overcome these issues, this article presents a novel nonisolated boost-SEPIC type interleaved (BSTI) dc-dc converter topology that enables power from a single source to be fed into the two poles of the BDCMG, thereby, reducing the total number of converters in the system. The proposed converter can support bidirectional operation with synchronous rectification. Furthermore, the input current ripple is low due to interleaved operation. A novel method to mitigate the voltage imbalance in a BDCMG using BSTI converter is also proposed. In the proposed method, the neutral line-current in the BDCMG is reduced, thereby, decreasing the overall line-losses. The BSTI converter operates as a dc compensator (like STATCOM in ac systems), where, apart from the converter losses it does not supply or consume any active-power. Hence, no active source (e.g., battery) is required for mitigating the voltage imbalance. Detailed theoretical analysis and experimental results are presented to validate the efficacy and feasibility of the proposed schemes. | Novel Boost-SEPIC Type Interleaved DC–DC Converter for Mitigation of Voltage Imbalance in a Low-Voltage Bipolar DC Microgrid | Bipolar dc microgrid (BDCMG);boost-SEPIC type interleaved (BSTI) dc???dc converter;dc???dc compensator;neutral line current;voltage imbalance | Microgrids;DC-DC power converters;Discharges (electric);Batteries;Integrated circuits;Capacitors;Stress
Utilization of the integrated gate-commutated thyristor as a semiconductor switch in the series resonant converter for isolated medium-voltage dc-dc conversion offers an opportunity for high conversion efficiency while operating at the high switching frequency. Low conduction losses of the switch as well as decreased switching losses due to zero-voltage turn-on and low-current turn-off in the subresonant operating regime are reflected in the efficiency increase of the converter. This article explores the switching behavior of the semiconductor device under low currents while giving insight into the achievable turn-off energy losses and duration of the turn-off transients, as information required during the design process of series resonant converter. Experimental measurements confirm trends observed with simulation results related to turn-off delay process, providing further understanding of the switching losses and achievable performances under resonant mode of operation. | IGCT Low-Current Switching—TCAD and Experimental Characterization | DC transformer;medium-voltage direct current (MVdc);integrated gate-commutated thyristor (IGCT);resonant dc–dc converter | Switches;Insulated gate bipolar transistors;Semiconductor diodes;Topology;Logic gates;Medium voltage;Clamps
In portable devices, such as notebook computers and tablet personal computers, one or more battery strings with multiple lithium-ion (Li-ion) cells have been used since long. Life cycle and safety of the Li-ion battery strings are crucial aspects. A battery management system (BMS) is required for monitoring the status of each cell and balancing their state of charge (SoC). However, most conventional cell equalizers provide only cell monitoring and equalization functions. In this article, a parallel architecture is presented that not only achieves battery cell equalization but also is capable of providing voltage regulation for point-of-loads (POLs). In the proposed equalizer, several isolated dc-dc converters are constructed. The input terminal of each converter is connected to a battery cell, and the output terminals are connected to one point for the poststage POLs. A battery voltage acquirement system is built for SoC estimation. A central BMS controller is realized using a field-programmable gate array to receive sensed signals and control all the functions. The entire system is verified using the experimental results for a battery string involving three NCR 18650B Li-ion cells connected in series. | Digital Battery Management Design for Point-of-Load Applications With Cell Balancing | Battery equalizer;battery management system (BMS);bidirectional flyback converter;lithium-ion (Li-ion) battery;low-power application | Batteries;Computer architecture;Microprocessors;Voltage control;Estimation;Impedance;Buck converters
Hybrid energy storage systems (HESS) involves two or more energy sources with complementary electrical charge/discharge characteristics to provide both energy and power requirements of the load. This paper presents an improved frequency sharing control algorithm used along with average current mode control for battery/ultracapacitor (UC) hybrid system in the presence of delay. The control algorithms implemented in different digital platforms have a delay due to computation and sampling time. The presence of delay limits the bandwidth (BW) of inner current loops. At such reduced BW, the improved algorithm proposes to compensate the battery current loop error during transients by UC current loop since the latter is faster. This leads to faster settling of the output. The control algorithm has been implemented in a microcontroller, and the effect of delay time has been considered for controller design to ensure system stability. For efficient HESS operation for load demand at all times, an EMA has also been proposed to charge/discharge the UC for ensuring its nominal voltage. An experimental prototype of the overall system is designed, and the effectiveness of the proposed control algorithm over conventional algorithm has been demonstrated. | Frequency Sharing Based Control of Battery/Ultracapacitor Hybrid Energy System in the Presence of Delay | Average current mode control;battery/ultracapacitor hybrid source;bidirectional dc-dc converter;delay;frequency sharing | Batteries;Delays;State of charge;Frequency control;Voltage control;Transient analysis
This paper presents small-signal modeling, stability analysis, and controller design of a non-isolated bidirectional hybrid-modular DC-DC Converter for DC grid applications. The DC-DC converter can be used to interconnect two different DC voltage levels in a medium-/high-voltage DC grid. Half-bridge Sub-Modules (SMs) and a high-voltage valve are the main components of the converter. The high-voltage valve can be implemented via employing series-connected Insulated-Gate Bipolar Transistors (IGBTs). Operation with zero voltage switching of the involved high-voltage valve is feasible, i.e., there is no concern pertinent to dynamic voltage sharing among the series-connected IGBTs. The power is transferred from one side to another through the involved SMs, where their capacitors are connected in series across the high-voltage side, while they are connected sequentially across the low-voltage side. In this paper, the state-space averaging technique is employed to derive the small-signal model of the presented converter for controller design. Closed-form expression of the duty cycle-to-inductor current transfer function is extracted. Comparison between simulation results of the small-signal model and the detailed circuit model is presented to authenticate the accuracy of the derived small-signal model. Finally, a scaled-down prototype is used to verify the accuracy of the small-signal model. | A Non-Isolated Hybrid-Modular DC-DC Converter for DC Grids: Small-Signal Modeling and Control | Converter modeling;dc-dc converters;dc grids;hybrid-modular converters;small-signal analysis | DC-DC power converters;Capacitors;Valves;Integrated circuit modeling;Mathematical model;Insulated gate bipolar transistors;Switches
This brief aims at providing a proof of concept of a systematically designed linear parameter varying (LPV)/ℋ<sub>∞</sub>-based energy management system (EMS) for coordinated multi-variable control of multi-source electrical systems. A three-source electrical system representing the power supply system on board of an electric vehicle has been chosen as a representative example of irregular and generally not a priori known load variation. The power supply system is composed of the fuel cell, battery, and supercapacitor. Each power source is coupled to a dc-dc converter, all converters being connected in parallel to a common dc-bus in order to feed the load represented by the vehicle's electrical motor. The system is modeled as an LPV system-as its operating point depends on the load-and the control objectives are cast into the ℋ<sub>∞</sub> formalism as a disturbance-rejection problem. A dedicated hardware-in-the-loop system was built for the proof-of-concept purpose, with realworld battery and supercapacitor being used, while the fuel cell system is entirely emulated. A dSPACE MicroAutoBox II device embeds the designed EMS, due to its flexibility and ease of programming with MATLAB. A driving cycle from [Institut Français des Sciences et Technologies des Transports, de l'Aménagement et des Réseaux (IFSTTAR)] is chosen as a pertinent scenario of load variation due to its rich frequency content able to challenge all the three sources. Effectiveness of the EMS is assessed in relation to the imposed control objectives-dc-bus voltage regulation, dynamical separation of power sources' current variations depending on the specialization range of each source, and imposing desired steady-state behavior for each of the three power sources-with very promising results. | Robust Energy Management System for Multi-Source DC Energy Systems—Real-Time Setup and Validation | H∞ control;electric vehicle;frequency separation;linear parameter varying (LPV) systems;power source coordination;reduced-order controller | Energy management;Supercapacitors;Batteries;Fuel cells;Real-time systems;Load modeling;Power supplies
This article proposes a novel single-phase microinverter that is fit to process the power of two photovoltaic (PV) modules in a modular way. The proposed topology combines a full-bridge inverter integrated with two dc-dc boost converters, in addition to a dc link that consists of switched capacitor (SC) networks. The operating modes of the proposed topology are illustrated. The voltage stress of all components is identified. A modulation technique along with a control system is developed for a proper operation of the proposed topology. A comparative study with other topologies is introduced, and the following merits for the proposed one are presented: 1) The power of two PV modules can be harvested individually or simultaneously without any circulating current issues; 2) very high gain can be acquired, and, thus, no series connection of PV modules is required for grid-tied applications; 3) transformerless operation; 4) multilevel shaping of the output voltage, and, thus, reduced filter size is required; and 5) self-balancing for the dc-link capacitors, and, thus, simple control systems can be used. The performance of the seven-level version of the proposed topology is validated using real-time simulation and experimental prototype under grid-tied and stand-alone conditions, respectively. | A Novel Dual-Input High-Gain Transformerless Multilevel Single-Phase Microinverter for PV Systems | Dual input;high voltage gain;inverter;multilevel;photovoltaic (PV);switched capacitor (SC) | Topology;Inverters;Switches;Capacitors;Modulation;Legged locomotion;Boosting
For the high-power Li-ion battery (LIB) formation and grading system, using a multistage conversion structure, an isolated bidirectional dc-dc converter with a high input voltage, and a large output current is needed to achieve isolation and a relatively fixed voltage conversion gain. This article proposes a modulation strategy and modifies the topology to achieve natural bidirectional power transfer, automatic power sharing, and power limitation for an input-series-output-parallel (ISOP) LLC-DC transformer (DCX) converter. First, an active pulsewidth modulation (PWM) strategy is proposed to avoid synchronous rectifier (SR) sensing and to achieve the natural bidirectional power flow for each submodule. The resonant current always keeps discontinuous, and the conversion gain can keep constant if ignoring the conductive resistance. Second, clamping diodes are added in the conventional LLC converter to limit the inrush current during startup, and to achieve a constant power limitation under an overload condition. Third, with the proposed modulation, the power sharing of the two-module ISOP LLC converter is analyzed and compared with the conventional ISOP LLC converter. Finally, experiments based on an 8-kW (output: 15 V/533 A) prototype composed of the two-module ISOP LLC converter are conducted to verify the effectiveness of the proposed solution. | A Natural Bidirectional Input-Series–Output-Parallel LLC-DCX Converter With Automatic Power Sharing and Power Limitation Capability for Li-Ion Battery Formation and Grading System | Constant power limitation;constant voltage gain;isolated bidirectional dc–dc converter;natural bidirectional power flow | Resonant converters;Topology;Pulse width modulation;Bidirectional power flow;Rectifiers;Clamps
In this article, a new nonisolated three-port dc-dc converter to integrate a battery storage with a photovoltaic (PV) module is proposed for off-grid solar-power applications. The proposed converter can be used to integrate the PV module with a backup battery to minimize the impacts of renewable-energy intermittency and unpredictable load demand. The proposed converter is reconfigurable and able to operate as a conventional boost converter, a buck-boost converter, or a forward converter in different modes to support several power flow combinations and achieve power conditioning and regulation among the PV module, battery, and output port, simultaneously. Nevertheless, the power stage only consists of two switches, one coupled inductor, one diode, and two capacitors. A high-voltage conversion ratio is achieved by using a coupled inductor and by combining the PV module and the battery in series. Experimental results of the proposed converter operating in the steady state and during transitions between different modes are reported. | A Reconfigurable Three-Port DC–DC Converter for Integrated PV-Battery System | Battery;dual-input dual-output (DIDO);dual-input single-output (DISO);energy storage (ES);intermittency;maximum power point tracking (MPPT);nonisolated converter;photovoltaic (PV);renewable energy;single-input dual-output (SIDO);single-input single-output (SISO);three-port converter (TPC) | Batteries;Inductors;Switches;Voltage control;Renewable energy sources;Power electronics;SISO communication
In last years, the electrical systems are changed from centralized to distributed energy generation. Nowadays, the distributed generation systems consist of many renewable energy sources (RESs) and active loads, connected to the grid by the power electronics converters (PECs). As a result, more often the PECs with novel functionalities like harmonic elimination, voltage sags compensation, grid stability improvement etc. are required. One of the promising solutions for distributed generation system, which allows improve the delivered power is a smart transformer (ST). It is able to replace the classical MV/LV transformer, where additional functionalities are necessary to provide the higher energy quality. Additionally, the ST is characterized by lower weight/volume and provides easy integration of AC and DC sub-grids. Therefore, in this paper, the modelling problem of a modern MV grid with classical and smart transformers have been described. Moreover, the comprehensive simulation analysis of the MV grid was performed, in which different functionalities of ST were considered. The advantages of ST over classical transformer are compared and the impact of ST functionalities on the MV grid is presented, taking into account the currents/voltages distortions in LV side, symmetrization process and voltage support in MV distribution grid as well as the transmission power losses. | Comparison of Classical and Smart Transformers Impact on MV Distribution Grid | Smart transformer (ST);solid-state transformer;medium voltage grid;distributed generation;modern distribution grid;power flow analysis | Load modeling;Topology;Power electronics;Power cables;Voltage measurement;Reliability;Couplings
This article analyzes a three-phase single-stage isolated flyback-based power factor correction converter and presents a novel clamping circuit to capture the transformers leakage inductance energy. The converter unity power factor operation is obtained by using the inherent resistance property of discontinuous conduction mode. Thus, the input current shaping circuit is eliminated and resulted in a single-loop control system. Therefore, the converter control circuit requires only one sensor, which decreases the system cost, and also increases the system robustness to high-frequency noise. With the proposed clamping circuit, the transformers leakage inductance energy is successfully captured in clamping capacitor, and thereby, it is fed to the dc load by using an auxiliary two-switch forward converter which enhanced the overall operating efficiency of a converter. The converter detailed steady-state operation and the design considerations are presented. Each power component voltage stress expressions are derived to simplify the converter design, and the converter small-signal model is presented to help the controller design. The novelty and performance of the converter is verified by both simulation and experimentation. | High-Efficiency Three-Phase Single-Stage Isolated Flyback-Based PFC Converter With a Novel Clamping Circuit | Clamping circuit;three-phase isolation;flyback;power factor correction (PFC);ac–dc converter | Clamps;Flyback transformers;Switches;Inductance;Capacitors;Rectifiers;Circuit faults
This article proposes a new auxiliary power supply (APS), which is used to feed the controllers, drivers, and sensors of the submodules for medium-/high-voltage and high-power solid-state transformer. In medium-/high-voltage and high-power applications, the APS is usually connected to the dc bus of the submodule to obtain electric energy. The voltage of the submodule's dc bus is often as high as several thousand volts so that the APS must have the ability to handle such high input voltage. An input-series capacitor structure, which makes the voltage stress of the power semiconductor devices reduced, is adopted in the proposed APS. Therefore, the high input voltage can be handled by the low-voltage power semiconductor devices. Furthermore, the input voltage sharing can be achieved without any special control strategy, which makes the control system simplified and the stability improved. Meanwhile, zero-current switching is guaranteed for all the switches, so that the power density and efficiency can be improved. Finally, the simulation model and prototype are built, by which the feasibility and effectiveness of the proposed APS are verified. | Auxiliary Power Supply for Medium-/High-Voltage and High-Power Solid-State Transformers | Auxiliary power supply (APS);flyback converter;solid-state transformer (SST);voltage-balancing converter (VBC);zero-current switching (ZCS) | Capacitors;Switches;Topology;Buck converters;Power supplies;Voltage control;Stress
This article presents a modulation with zero-voltage switching (ZVS) for a single-phase, single-stage inverter intended for photovoltaic applications. In single-stage inverters, the dc-ac conversion stage is merged with the active power pulsation buffer stage. The proposed architecture uses a flying capacitor to handle the difference between the instantaneous input and output power, instead of the traditional bulky input capacitor. In this single-stage inverter, both the input current and the output voltage are controlled by the current of a single inductor. The inductor is operated in variable frequency boundary conduction mode. Multiple operation modes are used along the line cycle, all of them with ZVS in all transitions. The operation mode and control times are determined by the target input current, target inductor current, input voltage, output voltage, and flying capacitor voltage through equations that model the inductor waveform. These equations are solved with a fixed-point iteration method in a field-programmable gate array (FPGA). The modulation and control are validated in a 1 kVA prototype with 400 V input and 240 Vrms, 60 Hz output. | Multimode Modulation With ZVS for a Single-Phase Single-Stage Inverter | DC???AC power converters;inverters | Capacitors;Inverters;Inductors;Switches;Zero voltage switching;Modulation;Discharges (electric)
Magnetically coupled impedance source networks (MCIS) are capable of producing higher voltage gains at the expense of high switching voltage spikes due to the presence of leakage inductance. These voltage spikes decorate the converter efficiency and life expectancy of switches. Therefore, to reduce the voltage spikes, a negative embedded differential mode gamma source inverter (NEDMΓZSI) is presented in this brief. The proposed inverter can achieve higher voltage gains with reduced switching voltage spikes and low capacitor voltage stresses compared to other MCIS networks. Also, the proposed inverter draws continuous input current from the dc mains, having a common ground, and uses the minimum number of component in a circuit. The operating principle of the proposed NEDMΓZSI is analyzed in electrical and magnetic domains. The ability of the proposed impedance network, in terms of voltage spike suppression has been verified experimentally using DC-DC converter configuration. Finally, the performance of a NEDMΓZSI is validated with simulation and experimental verification using a single-phase inverter configuration. | A Negative Embedded Differential Mode Γ-Source Inverter With Reduced Switching Spikes | Differential mode gamma source inverter;gamma source inverter;magnetically coupled impedance source inverter;switching voltage spikes;Z-source inverter | Inverters;Capacitors;Inductors;Stress;Switches;Impedance;Magnetomechanical effects
In this paper, the start-up response of a digitally controlled dc-dc boost converter with a constant power load is studied. A mathematical expression of the system response during start-up is derived using a nonlinear averaged model. The time-domain response of the system during start-up when the converter is operating under current limitation mode is derived by analytically integrating the mathematical equations describing the dynamic behavior. Numerical simulations from a detailed switched model validate the theoretical results and a good agreement is obtained. A boost converter prototype is built to validate the theoretical finding and the numerical simulations. It is observed that even when the analysis and the simulation predict zero inrush current, the experimental circuit still exhibits an unsuitable initial current peak and an unacceptable transient response during start-up. This phenomenon is mainly attributed to the presence of an unavoidable delay due to the computation time required by the digital control platform. The resulting inrush current is more pronounced in the presence of nonlinear load such as a CPL and saturable inductor. Some solutions are proposed to mitigate the inrush current problems. Simulations results taking into account the delay and experimental measurements demonstrate the validity of the proposed solutions. | Analysis of Start-Up Response in a Digitally Controlled Boost Converter With Constant Power Load and Mitigation of Inrush Current Problems | DC-DC power converters;constant power load;digital control;inrush current | Surges;Mathematical model;Inductors;Switches;DC-DC power converters;Numerical models
A three-phase-isolated current-fed dc-dc converter with LCC-T resonant tank to achieve an efficient and compact design is proposed. Traditional dc-dc converters require an external parallel inductor to increase the transformer magnetizing current to realize soft switching under light-load conditions. The proposed LCC-T configuration eliminates this requirement and realizes light-load soft switching with reduced circulating current. In addition, the proposed topology maintains zero-voltage switching (ZVS) turn-ON of primary switches, ZVS turn-ON and zero-voltage-zero-current switching turn-OFF of secondary diodes for all load conditions. Steady-state operation, analysis, and design of the proposed converter are reported. Experimental results of 1-kW hardware prototype to verify the claims of the proposed analysis and design are presented. | Analysis and Design of Current-Fed Three-Phase-Isolated <italic>LCC</italic>-<italic>T</italic> Resonant Converter for Low-Voltage High-Current Applications | Current-fed resonant converter; $LCC$ resonance; $LCC-T$ resonant tank;low voltage;three phase;zero-voltage switching (ZVS);zero-voltage-zero-current switching (ZVZCS) | Integrated circuits;Inductance;Phase transformers;Capacitors;Zero voltage switching;Resonant converters;Inductors
The high penetration of power electronic converters into dc microgrids may cause the constant power load stability issues, which could lead to large voltage oscillations or even system collapse. On the other hand, dynamic performance should be satisfied in the control of power electronic converter systems with small overshoot, less oscillations, and smooth transient performance. This article proposes an offset-free model predictive controller for a dc/dc buck converter feeding constant power loads with guaranteed dynamic performance and stability. First, a receding horizon optimization problem is formulated for optimal voltage tracking. To deal with the unknown load variation and system uncertainties, a higher order sliding mode observer is designed and integrated into the optimization problem. Then an explicit closed-loop solution is obtained by solving the receding horizon optimization problem offline. A rigorous stability analysis is performed to ensure the system large signal stability. The proposed controller achieves optimized transient dynamics and accurate tracking with simple implementation. The effectiveness of the proposed controller is validated by simulation and experimental results. | An Offset-Free Composite Model Predictive Control Strategy for DC/DC Buck Converter Feeding Constant Power Loads | Constant power load (CPL);large signal stability;model predictive control (MPC);nonlinear disturbance observer;offset-free tracking | Buck converters;Stability analysis;Uncertainty;Microgrids;Voltage control;Load modeling;Optimization
In the design of constant-on-time buck converters, prediction of the onset of subharmonics, at steady-state working conditions, and prediction of the saturation of the controller, i.e., the occurrence of at least one switching cycle at minimum off-time, after a dynamic step variation of the load are relevant aspects. By starting from the design parameters of a constant-on-time buck converter and grounding on a state-variables approach, we consider these aspects and develop a reliable and efficient approach to determine both limits. The proposed approach, despite having rigorous mathematical basis, is sufficiently simple. Thus it can be easily applied to predict results in designing constant-on time buck converters. The accuracy and effectiveness of the proposed approach is tested versus experimental results. This article is accompanied by a MATLAB live script that allows the reader to reproduce the proposed results and create new case studies. | Load Transient Response Analysis of Constant On-Time DC–DC Converters Using a State-Variables Approach | Constant on-time buck converter (COT);equivalent series resistance (ERS);load transient;pulse bursting | Switches;Capacitors;Resistance;Inductors;Steady-state;Buck converters
A two-phase buck-boost converter utilizing dual interleaving is presented in this article. The dual interleaving consists of an interphase transformer (IPT) that doubles the ripple frequency together with two conventional buck-boost switching arms, mitigating the inductor ripple current and aiding to increase the power density of the converter. A description of the design and selection of the power devices is presented for a 32-kW, 75-kHz dual interleaved SiC prototype with an IPT, such that a power density of 7.4 kW/kg is achieved. The operation of the circuit is verified experimentally using a prototype with 315-385 V supply range and 350-V output voltage, achieving 97.1% peak efficiency at 32 kW. The experiments reveal that the interleaved coupled currents are equalized without an active balancer. | Two-Phase, Dual Interleaved Buck–Boost DC–DC Converter for Automotive Applications | Dual interleaved buck–boost converter;high power density;medium power dc–dc converter | Density measurement;Power system measurements;Inductors;Switches;Transistors;Switching circuits;Amorphous magnetic materials
This paper proposes a simplified four-level (S4L) inverter based dynamic voltage restorer (DVR). In the proposed configuration, the dual buck stage can output full, two thirds, and one third of dc link voltage. Including the zero voltage provided by the two-level inverter, the output of the proposed inverter can be four levels. With the same switching frequency, the S4L inverter based DVR achieves better performance than the existing two-level and three-level inverters based DVRs. Moreover, compared with the existing four-level inverter based DVRs, it requires less active switches/diodes and only requires a single DC power source. The experimental results are provided for the validation of the proposed system. | Simplified Four-Level Inverter-Based Dynamic Voltage Restorer With Single DC Power Source | Dynamic voltage restorer (DVR);simplified four-level (S4L) inverter;voltage sag;total harmonic distortion (THD) | Inverters;Topology;Capacitors;Switches;Buck converters;Power system dynamics;Switching frequency
In this article, a multiple reference frame (MRF)-based approach is proposed to mitigate the torque ripple of the DFIG-dc system. The DFIG-dc system uses a diode bridge rectifier between the stator winding of DFIG and dc link. A reduced-power three-phase pulsewidth modulation converter is connected between the rotor winding of DFIG and dc link. Due to the diode commutation, the stator current and stator flux linkage are distorted with harmonics. To reduce the resulting torque ripple, the rotor currents need to track a pulsating reference signal to compensate the distortion of the stator flux. To improve the current tracking performance, MRF-based estimators are used to calculate the main harmonics in both the command value and actual value of the rotor current. Then, an MRF-based regulator is implemented to achieve an accurate tracking for the harmonics of the rotor current command. Both simulation and experimental results demonstrate the effectiveness of the proposed scheme in reducing the torque ripple. The robustness of the proposed algorithm against deviation of stator frequency is also supported by the simulation and experimental results. | Multiple Reference Frame-Based Torque Ripple Reduction in DFIG-DC System | DC link;doubly fed induction generator (DFIG);multiple reference frame;torque ripple mitigation. | Harmonic analysis;Stator windings;Rotors;Doubly fed induction generators;Torque measurement;Torque
The optimal gate delay time control between the two internal devices to achieve excellent electrical and thermal performance of the Si/SiC hybrid switch is considerably affected by several factors and requires careful adjustment to suit the different operation conditions of power converters. However, the conventional gate control solution for the hybrid switch applies a fixed delay time to achieve the minimum switching loss at a specific load current, resulting in disparities in junction temperature of internal devices over a wide load range. This effectively reduces the safe operating area by risking one internal switch subjected to overrated junction temperature in a wide range operation with regard to power handling condition. To avoid such a serious risk of reliability degradation or thermal breakdown, a novel active gate delay time control strategy based on the electro-thermal coupling loss model is proposed. The gate delay time was dynamically adjusted and optimized according to the operation conditions of power converters so that the operation junction temperature difference of the two internal devices can be minimized. Experimental results demonstrate that the junction temperature of the hybrid switch decreases by 20 °C at 8-kW load condition and its maximum power handling capability increases by 18%, without compromising the power converter's efficiency in a 20 kHz Si/SiC hybrid switch-based dc/dc buck converter compared with the conventional approach. | Active Gate Delay Time Control of Si/SiC Hybrid Switch for Junction Temperature Balance Over a Wide Power Range | Control;hybrid switch;insulated-gate bipolar transistor (IGBT);junction temperature;SiC mosfet | Insulated gate bipolar transistors;Switches;Silicon carbide;Logic gates;Delays;MOSFET;Junctions
A modified fixed current-mode (CM) control for the quadratic boost converter in the presence of an uncertain load resistance is presented. Specifically, the existing CM control law is modified to include an additional proportional action and using a normalized output error in order to achieve improved performance. The extra proportional action helps to improve the relative stability. An approximate stability analysis was carried out to gain some useful insight into the proposed CM controlled system. Also, experimental results comparing the performance of the proposed controller with that of the traditional CM controllers under different operating conditions are presented. | A Modified Fixed Current-Mode Controller for Improved Performance in Quadratic Boost Converters | Current-mode control;quadratic boost converter | Voltage control;Circuit stability;Stability analysis;Inductors;DC-DC power converters;Circuits and systems;Control systems
For the bidirectional wireless electric vehicle charging system, when both the primary and secondary converters are active, the phase synchronization between the two converters are necessary to control the power flow direction. This article proposes a new phase synchronization method by tracking the maximum (or minimum, depending on the power flow direction) value of the output current, without auxiliary hardware or the real-time communication between the primary and secondary sides. First, the relationship between the output current and the phase difference of the control signals is derived. It is found that the maximum output current is determined by the relative phase-shift angle (time interval between the middle points of the primary and secondary voltages) and the internal phase-shift angles of the two converters (time interval when the output voltage equals to the dc-link voltage). Second, a new scheme for generating the control signals is proposed to ensure that the relative phase-shift angle is not influenced by the internal phase-shift angles. Third, based on the perturbation and observation method, a procedure is proposed to track the extreme value of the output current and obtain the target relative phase-shift angle for the phase synchronization state. Moreover, the relationship between the internal phase-shift angle and the transfer power is derived to regulate the magnitude of the transfer power, with the dead-time effect taken into consideration. Finally, experimental results verify the validity of the proposed method with different air gaps and power levels. The method is easy to be implemented, helpful for the optimal operation of the static and quasi-static wireless charging system and suitable for the bidirectional power flow. | A Phase Synchronization Technique Based on Perturbation and Observation for Bidirectional Wireless Power Transfer System | Bidirectional wireless power transfer;perturbation and observation (P&O);phase synchronization;phase-shift control;wireless electric vehicle (EV) charging | Synchronization;Delays;Wireless communication;Control systems;Voltage control;Regulation;Resonant frequency
Adopting overhead lines is an effective way to reduce the cost of flexible high voltage direct current (HVDC) systems. However, the dc short-circuit fault is easily occurred and the development of the overhead lines based HVDC system is hampered. This paper proposes a unipolar double-star submodule (UDSSM) with the dc fault blocking capability. Under the dc fault condition, the UDSSM based modular multilevel converter (MMC) could block the fault current by switching all power switching devices off to protect the MMC system. In each proposed submodule, two capacitors work under almost the same condition and could be in series or parallel connection to output different voltage levels. Then two voltage sensors of the two capacitors are redundant each other, which improves the reliability of the MMC system. Additionally, voltage balancing methods for the capacitors under both normal operation and sensor fault conditions of the MMC submodule are developed in this paper. The effectiveness of the proposed submodule and the capacitor voltage balancing strategy are validated by the simulation and experiment results. | Unipolar Double-Star Submodule for Modular Multilevel Converter With DC Fault Blocking Capability | Capacitor voltage balancing;dc fault blocking;HVDC;MMC;submodule topology | Circuit faults;Capacitors;Switches;HVDC transmission;Voltage control;Capacitive sensors
Wireless power transfer (WPT) systems have attracted much attention because of their safety, convenience, and environmental friendliness. For wireless supercapacitor charging, the system efficiency and charging current are highly dependent on the load that varies over a wide range. In this article, a simultaneous maximum system efficiency (MSE) tracking and constant current (CC) charging control scheme for a supercapacitor is proposed. For CC charging, a double-sided LCC topology is chosen due to its characteristic of providing a load-independent output current. Furthermore, the impact of the coil internal resistance on the system characteristics (especially the charging current) is investigated, so a semiactive rectifier is introduced on the secondary side to achieve accurate CC charging and improve the system robustness. Based on the variable-step perturbation and observation algorithm, the MSE is tracked by searching for the minimum system input dc current using a primary-side buck converter on the premise that the charging current reaches its target value. The abovementioned two control loops are independent, and mutual communication is unnecessary when they cooperate; thus, the system is simplified. The simulation and experimental results show great consistency with the theoretical analysis. The experimental system maintains the MSE of 86% during charging the supercapacitor from 20 to 50 V with 2 A. | Constant Current Charging and Maximum System Efficiency Tracking for Wireless Charging Systems Employing Dual-Side Control | Constant current (CC) charging;maximum system efficiency (MSE) tracking;supercapacitor;variable-step perturbation and observation (VS-P&O) algorithm;wireless power transfer (WPT) | Topology;Supercapacitors;Resistance;Immune system;Inductance;Buck converters
The centralized output-parallel dual-active-bridge (OP-DAB) dc-dc system is a promising candidate for achieving isolated dc-dc energy conversion with large current and power rating. To implement the flexible power sharing performance of the OP-DAB dc-dc converter, a simple tunable power sharing (TPS) strategy is proposed with the single-phase-shift method in this article. Based on the TPS strategy, the excellent dynamic performance under disturbances of input voltage for each module and load resistor can be provided. However, inaccurate circuit-parameter information always damages the power sharing performance among different DAB converters. Therefore, the comprehensive circuit-parameter estimating schemes proposed for different conditions of the OP-DAB dc-dc system including the start-up process, the working process and plugging-in a new DAB dc-dc converter, respectively. Moreover, the hot swap (plug-in and plug-out) control methods of the DAB converter without large influence on output voltage is also discussed in detail. Experimental results are obtained to verify the analysis in this article and the excellent performance of the proposed methods. | The Comprehensive Circuit-Parameter Estimating Strategies for Output-Parallel Dual-Active-Bridge DC–DC Converters With Tunable Power Sharing Control | Circuit-parameter estimation;output-parallel dual-active-bridge (OP-DAB) system;plug-in or -out;power sharing performance | DC-DC power converters;Voltage control;Power generation;Voltage measurement;Bridge circuits;PI control;Sensors
The field-programmable gate array (FPGA) based hardware-in-the-loop (HiL) test, which minimizes the time-step of the real-time simulation below 500 ns, is an enabling technology for the development of the control unit of high-power electronic systems (HPE). In order to improve the time performance of FPGA-based HiL, this article proposes a novel parallel structure using the predictive behavior of the power electronic system. With this structure, we design an improved system-level solver applied to HPE. A piecewise insulated-gate bipolar transistor (IGBT) model is used to determine the state of the switch, offering a quasi-realistic model of the power converter. A parallel integration method is also implemented to solve the status of the circuit elements. Moreover, the proposed parallel structural can execute both the IGBT model and circuit element model at the same time, thus, reducing the simulation time-step significantly. The numerical accuracy of the solution, the architecture design, and the issue of the parallel computation are discussed in detail. An ac-dc-ac topology is presented as a case study. At last, a 25 ns time step in the National Instruments FlexRIO platform is achieved. Results comparison with the reference model is also identified and discussed. | Real-Time Simulation of Power Electronic Systems Based on Predictive Behavior | Field-programmable gate array (FPGA);hardware-in-the-loop (HiL);parallel structure;power electronic system modeling;real-time simulation | Insulated gate bipolar transistors;Field programmable gate arrays;Mathematical model;Integrated circuit modeling;Switching circuits;Computational modeling;Real-time systems
This article proposes a simple branch comprised of a coupled inductor, a switch, a diode, and an additional input/output port, which can be employed to substitute the original output/input inductor in two-port dc-dc converters to conveniently derive integrated dual-input/output converters. By connecting the dotted terminals of primary and secondary windings of the coupled inductor together and setting the turns ratio as 1:1, its magnetizing inductor functions totally the same as the original inductor, and hence small output/input current ripple is retained. Besides, the leakage inductor is employed to achieve soft-switching operation for switches, contributing to high efficiency. Furthermore, an additional free control variable is provided in the magnetic coupling branch, which effectively improves the cross regulation between different ports. In addition, no extra magnetic core is needed in the proposed magnetic coupling branch based (MCBB) dual-input/output converters when compared with the two-port converters, and thus high power density can be obtained. In the article, the principle of topology derivation is first illustrated, based on which a family of MCBB dual-input/output converters is evolved. Afterward, an example one is taken to be analyzed and experimented in detail to achieve a better understanding. | Magnetic Coupling Branch Based Dual-Input/Output DC–DC Converters With Improved Cross-Regulation and Soft-Switching Operation | Cross regulation;dual-input/output;magnetic coupling;soft-switching | Inductors;Switches;DC-DC power converters;Couplings;Magnetic separation;Magnetic cores;Topology
In this article, a new high step-up dc-dc converter with zero voltage switching (ZVS) capability is presented for renewable energy applications. In order to achieve high voltage gain without extreme duty cycles or a high turns ratio, a combination of a coupled inductor and switched diode-capacitor voltage multiplier cells is used. In the presented converter, only an auxiliary winding with a diode that operates under zero current switching (ZCS) is utilized to realize ZVS for two power switches, and an active clamp circuit is utilized to reach ZVS for the other power switches. The leakage inductance of the coupled inductor controls the current falling rate of the voltage multiplier and output diodes, and also they turn-on under ZCS condition. Hence, reverse recovery losses of the diodes are reduced. The voltage stress on the power switches is low, and low voltage rating switches can be adapted to reduce the losses of their conduction. Finally, a 1-kW experimental prototype setup with 50 V input voltage and 470 V output voltage is built to verify the converter performance. | A New Soft Switching DC–DC Converter With High Voltage Gain Capability | Coupled inductor;high step-up dc–dc converter;low voltage stress;voltage multiplier cell;zero current switching (ZCS);zero voltage switching (ZVS) | Inductors;Capacitors;Zero voltage switching;Switches;DC-DC power converters;High-voltage techniques;Clamps
In this article, a model predictive control (MPC) strategy based on the optimal switching sequence (OSS) concept for a single-phase grid-connected H-bridge neutral-point-clamped (H-NPC) power converter is presented. The proposed OSS-MPC algorithm considers both the grid current tracking error and the dc-link capacitor voltage balance. Special emphasis is placed on the power converter control region in order to design suitable switching sequence candidates for this multiobjective control problem. Additionally, based on an analysis of the weighting factor effect over closed-loop performance, it is possible to demonstrate that this controller parameter is relatively easy to adjust. In fact, the weighting factor only affects the peak current during transients, with no effect over the steady-state performance. As a result, the proposed OSS-MPC provides a fast closed-loop dynamic to the H-NPC converter, which operates with a fixed switching frequency at all times. This predictive control strategy is experimentally validated in a 3.5-kVA laboratory setup. | DC-Link Voltage-Balancing Strategy Based on Optimal Switching Sequence Model Predictive Control for Single-Phase H-NPC Converters | Current control;dc–ac power converters;multilevel power converters;predictive control | Voltage control;Switches;Capacitors;Optimization;Optimal control;Predictive control
Conventional Magnetic Transformers are key components in a distribution system as it performs several functions like voltage transformation and isolation. However due to increase in penetration of renewable energies into distribution system, existing conventional transformers are expected to be replaced by a solid-state transformer (SST) which offers several advantages as reported in literature. SST can also be used to connect AC or DC grids because it can be operated at a much higher frequency and voltage which results in reduction in the size of conventional transformers as size of transformer is inversely proportional to frequency. In this paper, design and analysis of a 3-phase PWM Inverter using half - bridge topology for 11kV/381V, 100kVA solid-state transformer (SST) is presented for power distribution system application. The mathematical model of SST is developed using analytical calculations and then implemented in MATLAB simulation program. Finally it is implemented in hardware in a laboratory for a half-bridge topology. The main system has been virtually created in order to actualize the conversion from DC to AC. | Design and Analysis of PWM Inverter for 100KVA Solid State Transformer in a Distribution System | PWM inverter;solid state transformer;transformer topologies;half bridge topology | Bridge circuits;Topology;Inverters;DC-DC power converters;Pulse width modulation;DH-HEMTs;Voltage control
The synchronization between the power grid and distributed power sources is a crucial issue in the concept of smart grids. For tracking the real-time frequency and phase of threephase grids, phase-locked loop (PLL) technology is commonly used. Many existing PLLs with enhanced disturbance/harmonic rejection capabilities, either fail to maintain fast response or are not adaptive to grid frequency variations or have high computational complexity. This article, therefore, proposes a low computational burden repetitive controller (RC) assisted PLL (RCA-PLL) that is not only effective on harmonic rejection but also has remarkable steady-state performance while maintaining fast dynamic. Moreover, the proposed PLL is adaptive to variable frequency conditions and can self-learn the harmonics to be canceled. The disturbance/harmonic rejection capabilities together with dynamic and steady-state performances of the RCA-PLL have been highlighted in this article. The proposed approach is also experimentally compared to the synchronous rotation frame PLL (SRF-PLL) and the steady-state linear Kalman filter PLL (SSLKF-PLL), considering the effect of harmonics from the grid-connected converters, unbalances, sensor scaling errors, dc offsets, grid frequency variations, and phase jumps. The computational burden of the RCA-PLL is also minimized, achieving an experimental execution time of only 12 μs. | A Novel Repetitive Controller Assisted Phase-Locked Loop with Self-Learning Disturbance Rejection Capability for Three-Phase Grids | Fault tolerant control;phase-locked loops (PLLs);power system harmonics;repetitive control | Phase locked loops;Power harmonic filters;Harmonic analysis;Delays;Power electronics;Steady-state
Some innovative works have been done to probabilistic power flow (PPF) analysis for hybrid HVAC and LCC-VSC HVDC system in this paper. Firstly, a unified method considering precise model of converters is proposed to solve a general deterministic power flow (DPF) calculation including hybrid LCC (Line Current Converter) and VSC (Voltage Source Converter), the pure VSC-MTDC (Voltage Source Converter-Multiple Terminal Direct Current) and pure LCC system. Meanwhile, with a large amount of renewable energy sources integrated to the main grid through DC grids, it will impose a stochastic impact on the secure operation of such hybrid AC/DC grids. Therefore, it becomes necessary to model the probabilistic uncertainties and analyze their effects on the operation of hybrid AC/DC systems under different control modes. Nevertheless, most power flow analysis methods for hybrid AC/DC system are still deterministic in nature. Therefore, a probabilistic method based on the combination of Nataf transformation and Latin hypercube sampling (LHS) is developed and proposed to solve this complex PPF problem in an efficient manner, which considers correlated various probabilistic uncertainties, e.g. wind speeds, solar radiations and loads following different types of probability distribution. Finally, the effectiveness of the unified DPF method is validated in a modified IEEE 14-bus system, while the proposed PPF is verified in a modified IEEE 118-bus system and the effects of uncertainties on the diverse operation modes of hybrid AC/DC grids are discussed as well. | Probabilistic Power Flow Analysis for Hybrid HVAC and LCC-VSC HVDC System | Probabilistic power flow;hybrid AC/DC system;probabilistic uncertainty;droop control;renewable energy sources | Load flow;Hybrid power systems;Probabilistic logic;HVDC transmission;Uncertainty;Mathematical model;Renewable energy sources
An integrated buck-boost-buck-type single-switch multistring resonant light-emitting diode (LED) driver is proposed and analyzed. It combines buck-boost and buck converters to achieve passive current balancing and power factor correction. With this circuit configuration, the proposed LED driver employs only one low-side connection active switch, resulting in a very simple control requirement involving one closed-loop controller for regulating one output current. Other output currents can be balanced automatically by resonant capacitor and storage capacitors, making the control strategy economical. In addition, high efficiency is achieved due to single-stage power conversion. Taking three-string LED driver as an example, the proposed buck-boost-buck-type single-switch LED driver is studied in terms of operating principle, current balancing principle, power factor (PF) analysis, voltage gain, and key circuit parameter design. Finally, an 84-W high-PF three-string LED driver prototype with 94.3% peak efficiency is built to verify the analytical results. | Buck–Boost–Buck-Type Single-Switch Multistring Resonant LED Driver With High Power Factor and Passive Current Balancing | Buck–boost–buck;light-emitting diode (LED) driver;multistring;passive current balancing;power factor correction (PFC);single switch | Light emitting diodes;Inductors;Capacitors;Switches;Reactive power;Magnetic resonance
In three-phase four-wire systems, the four-leg converter has been an attractive solution for mitigating power quality problems, such as reactive power compensation, load balancing, neutral current reduction, etc. However, its conventional control algorithms based on instantaneous reactive power theory (IRPT) and synchronous reference frame theory (SRFT) have relatively slow dynamic response and unstable operation during transient conditions. Thus, a novel control algorithm using double reduced-order generalized integrators for a four-leg shunt converter is presented in this article. The first integrator is adopted to extract required reference compensation currents for power quality improvement, and the second one is to decouple compensation currents and rectification currents of the converter side. The reference rectification currents are generated using an outer-loop dc-link voltage controller and are synchronized to the three-phase voltages. Since the compensation mode (dc-ac) and rectification mode (ac-dc) of converter are decoupled and regulated separately, the four-leg converter operation with fast dynamic response, robust performance, and flexible controllability is achieved. The effectiveness of the proposed algorithm is validated using both simulation and experimental results for a 1.1-kW rated system. Experimental results for the proposed scheme are presented and compared with that of existing IRPT and SRFT detection methods in the literature. | A Novel DROGI-Based Detection Scheme for Power Quality Improvement Using Four-Leg Converter Under Unbalanced Loads | Compensation;double reduced-order generalized integrator (DROGI);four-leg inverter;instantaneous reactive power theory (IRPT);loading balancing;power quality (PQ);synchronous reference frame theory (SRFT) | Reactive power;Power quality;Voltage control;Heuristic algorithms;Load flow;Phase locked loops;PI control
The modular multilevel DC converter (M2DC) exploits the interleaving between the three legs of an MMC to realize a promising uninsulated DC/DC converter to interconnect HVDC grids. This paper details a current and energies decoupled model of the M2DC. The major idea proposed in this paper is focused on the full energy control generating optimal current references to minimize the internal currents magnitude. The energy sum and difference models are fully detailed. Both current and energy control loops are based on the model inversion principle in order to control all the state variables. The proposed control is based a dynamic control developed with the model inversion principle associated with an optimization of the current magnitude deduced from a quasi-static analysis. All dynamics of the system are then explicitly controlled, which guarantee a good dynamic behavior during the transient. Therefore, current and energy controls are presented in detail. Simulation results show the dynamic behavior of the converter for various operating points. | Full State Regulation of the Modular Multilevel DC Converter (M2DC) Achieving Minimization of Circulating Currents | Converter control;DC-DC modular multilevel converter;HVDC converter;modular multilevel DC converter (M2DC);MMC | Legged locomotion;Mathematical model;Energy storage;Topology;HVDC transmission;Capacitors;Power system dynamics
This paper presents a grid frequency responsive inertial control for the modular multilevel converter-high voltage DC (MMC-HVDC) using the MMC design attribute, i.e. submodule redundancy for high reliability. This control does not rely on the external energy sources in providing the inertial response. With an increase in the number of levels of MMCs via the proposed nlevel control, the submodule capacitor voltage decreases, and the electrostatic energy then flows from the submodule capacitors and supports extra power to the grid in need. Decoupled control of the AC, DC and submodule dynamics of the MMC maintains the desired control performance during and after the inertial response, emulating the inherent behavior of the synchronous machine. This study further quantifies the inertia constant of the MMC, equivalent to that of the synchronous machine. The proposed control performance is demonstrated in the context of a Jeju Island power grid with MMC-HVDC systems for the offshore wind interconnection and interconnection between mainland and Jeju. Simulation results present that the proposed method improves the frequency response in harmony with existing synchronous generators and line-commuted converter based HVDC system. | Exploiting Redundant Energy of MMC–HVDC to Enhance Frequency Response of Low Inertia AC Grid | Inertia constant;maximum available energy;modular multilevel converter (MMC);nlevel control | Voltage control;Modulation;Capacitors;Frequency control;Current control;Frequency response;Synchronous machines
An integrated optical unitary converter (OUC), which can realize arbitrary N × N unitary transformation on chip, is promising for widespread applications in various areas, such as optical communication, quantum information processing, and optical neural networks. Most of the integrated OUCs demonstrated to date comprise cascaded 2 × 2 Mach-Zehnder interferometers (MZIs) based on Reck's scheme or its variation, or cascaded multimode interference (MMI) couplers based on multi-plane light conversion (MPLC). However, these schemes are sensitive to fabrication errors, making it difficult to realize high-performance large-scale OUCs. In this work, we experimentally demonstrate a silicon photonic 4 × 4 OUC that is inherently robust to fabrication errors, based on a novel structure. The proposed structure consists of cascaded multiport directional couplers (DCs) and phase shifter arrays. In this scheme, the multiport DC assures unitary transformation with inherent robustness against fabrication errors. By optimizing all the phase shifters using a simulated annealing algorithm, we experimentally demonstrate reconfigurable 4-mode demultiplexing and error-free demultiplexing of 40-Gb/s non-return-to-zero (NRZ) signals. | Robust Integrated Optical Unitary Converter Using Multiport Directional Couplers | Mode demultiplexing;multiport directional coupler;optical unitary converter | Phase shifters;Demultiplexing;Optical attenuators;Transmission line matrix methods;Optical device fabrication;Optical fiber networks
In this article, a bidirectional single-stage ac-link microinverter is proposed with a novel sine pulsewidth modulation. The proposed microinverter operates on the principles of dual-active-bridge converter modulation and thus allows seamless bidirectional power flow with soft switching. Contrary to the traditional two-stage microinverter interfacing a variable input voltage source, the proposed converter integrates dc-dc and dc-ac into a single stage, retaining functionality over a wide input-to-output voltage ratio. The synthesis of the sinusoidal output is achieved by applying a new composite modulation scheme that utilizes phase-shift modulation schemes used in the dual-active-bridge converter. Different parameters of the phase-shift modulation (namely, triple-phase-shift modulation) affect the overall composite modulation in terms of its ability to achieve soft switching and the average power flow. The mode analysis was carried out to demonstrate different modulation segments and its overall effect on the output power, efficiency, total harmonic distortion, etc. Previous works on a similar topology requires computationally intensive optimal modulation methods, which update every switching cycle. However, the proposed modulation parameters are analytically determined; hence, the controller only updates every line cycle, which is a significant reduction of control complexity. The proposed converter modulation scheme is designed and simulated in PSIM environment, which supports the theoretical analysis. A prototype was built for an experimental study. Results verifying the modulation scheme and the working principles of the converter are presented. | Sinusoidally Modulated AC-Link Microinverter Based on Dual-Active-Bridge Topology | DAB;DC-AC;dual active bridge;microinverter;sine PWM modulation | Topology;Soft switching;Phase modulation;Inverters;Bridge circuits;High frequency
An investigation is described into the optimization of multi-phase, high power, bi-directional DC-DC interleaved converters suitable for Electric Vehicle (EV) applications. Two dual-interleaved topologies were considered initially for the optimization, the main difference being the magnetic devices: either discrete inductors (DI) or an Interphase Transformer (IPT). The comparison used a comprehensive multi-objective design optimization procedure for an 80 kW case study. High performance inductors comprising a split-core structure and dual-foil windings to reduce losses, and a 180 °C core, enabled the DI to be competitive with IPT in terms of power density and efficiency. The optimized designs are validated experimentally with an 80 kW bi-directional SiC DC-DC converter, achieving a power density of 31.4 kW/L and specific power of 15.7 kW/kg. The study is then extended to 100-kW three and four-phase interleaved topologies. | Power-Dense Bi-Directional DC–DC Converters With High-Performance Inductors | DC-DC power converters;magnetic cores;DC inductors;design optimization | Inductors;Topology;Windings;Magnetic cores;Optimization;Density measurement;Power system measurements
This article presents a semiresonant half-bridge zeta (HBZ) converter for high-efficiency power supply. Since the proposed converter utilizes a primary inductor and secondary capacitor as a resonant tank, it can make a resonant operation during the on-state of a low-side primary switch. Therefore, the proposed converter can effectively reduce turn-off currents of the low-side primary switch and the secondary diode without any additional component and control scheme, which decreases turn-off switching loss and reverse-recovery loss. Moreover, the proposed converter can maintain advantages of the conventional HBZ converter such as high input/output (I/O) voltage gain and wide zero-voltage-switching (ZVS) range with the proposed design procedure. As a result, the proposed converter can improve its efficiency over the entire load conditions compared to the conventional HBZ converter. A 250 W, 300-400 V input, and 56 V output prototype has been built and tested to verify the effectiveness of the proposed converter. | Semiresonant Half-Bridge Zeta Converter With Reduced Turn-OFF Currents for High-Efficiency Power Supply | Half-bridge (HB) zeta converter;reduced peak current;resonant operation;reverse-recovery loss;turn-off switching loss;wide-input-voltage range | Capacitors;Switches;Switching loss;Zero voltage switching;Power supplies;Shape;Inductors
High-voltage direct current (HVDC) systems are increasingly incorporated into today's AC power grids, necessitating optimal power flow (OPF) tools for the analysis, planning, and operation of such hybrid systems. To this end, we introduce hynet, a Python-based open-source OPF framework for hybrid AC/DC grids with point-to-point and radial multi-terminal HVDC systems. hynet's design promotes ease of use and extensibility, which is supported by the particular mathematical model and software design presented in this paper. The system model features a unified representation of AC and DC subgrids as well as a concise and flexible converter model, which enable the compact description of a hybrid AC/DC power system and its OPF problem. To support convex relaxation based OPF solution techniques, a state space relaxation is introduced to obtain a unified OPF formulation that is analogous to the OPF of AC power systems. This enables the direct generalization of relaxation-related results for AC grids to hybrid AC/DC grids, which is shown for the semidefinite and second-order cone relaxation as well as associated results on exactness and locational marginal prices. Finally, hynet's object-oriented software design is discussed, which provides extensibility via inheritance and standard design patterns, and its robust and competitive performance is illustrated with case studies. | <italic>hynet:</italic> An Optimal Power Flow Framework for Hybrid AC/DC Power Systems | Power system modeling;hybrid power systems;HVDC transmission;power system simulation;optimal power flow;power system economics;optimization;convex relaxation | Mathematical model;Hybrid power systems;Object oriented modeling;HVDC transmission;Open source software
Digital ASIC devices are widely used in networking and computing applications. This kind of devices is implemented with a short-channel technology requiring high peak currents for high complexity systems and a low supply voltage. Digital ASICs are powered by an external voltage regulator with specifications similar to modern microprocessors' power supply [voltage regulation modules (VRMs)]. In order to reduce the number of power pins and to reduce the power distribution network (PDN) issue, Intel's Fourth-Generation Core integrates the voltage regulators. Moreover, many on-package conversion systems are present in the literature. In this article, a conversion solution based on a switched resonant tank is presented, yielding currents up to 300 A at 0.8 V, in an area of 10 cm<sup>2</sup>, with a resonant-driving technique. The novel converter is used to validate a new linear time-periodic (LTP) system modeling approach that can be applied to generic switched topologies; this contribution yields a mathematical description of the conversion chain, in particular enabling the precise calculation of the output impedance when a switched topology is used as the last stage. | High-Current Switched Capacitor Converter for On-Package VR With PDN Impedance Modeling | DC-DC power converters;impedance matching;linear systems;switched capacitor circuits;zero voltage switching | Impedance;Capacitors;Switches;Resonant frequency;Resistance;Voltage control;Inductance
An integrated interleaved dc-dc converter with ultrahigh voltage gain and reduced voltage stress based on the coupled-inductors and switched-capacitor circuits is proposed in this article, which is suitable for interfacing the low-voltage energy sources, such as fuel-cell, with a high-voltage dc bus in electric vehicle applications. Input-parallel connection of the coupled-inductors offers a reduced input current ripple and the current rating of components, as well as automatic input current sharing without a dedicated current sharing controller. A promising power-density improvement technique is given, in which only one magnetic core is utilized to implement two coupled-inductors that can provide the filter functionality, as well as transformer behavior. For suppressing the voltage ringing resulting from the leakage inductors, the active-clamp configuration is employed that can facilitate the soft-switching performance for all switches in a wide range of output power. A voltage multiplier stage is adapted to not only boost the voltage gain but help alleviate the reverse-recovery problem of diodes. The steady-state performance, theoretical analysis, and a comparison with the state-of-the-art converters are given in this article. Finally, the experimental results of a 1-kW, 100-kHz prototype are provided to confirm the validity of the proposed concept. | An Integrated Interleaved Ultrahigh Step-Up DC–DC Converter Using Dual Cross-Coupled Inductors With Built-In Input Current Balancing for Electric Vehicles | Coupled inductor;fuel cell;high step-up dc–dc converter;soft switching;switched capacitor | Inductors;DC-DC power converters;Capacitors;High-voltage techniques;Stress;Switches
This article proposes a reliable and cost-effective solution of water pumping system for the off-grid community, where the grid supply is not available. The designed system uses an 8/6 pole, four-phase switched reluctance motor (SRM) with a midpoint converter as a drive to pump the water. A three-level boost converter (TLBC) is used as an intermediate power conversion stage between the solar photovoltaic (PV) array and motor-pump. The TLBC has many benefits such as low voltage stress across devices, small inductor size, and ability to operate with a wide voltage range, which make the proposed system highly efficient and cost-effective. An efficient control technique is developed for the designed system, which simultaneously maximizes the PV array power and equalizes the voltages across split capacitors of a midpoint converter under all working conditions. An online flux optimization with a single-pulse mode of the SRM drive is developed and implemented. The developed control scheme eliminates the need of any phase current sensor, and the motor speed is fully governed by the available PV array power. This article proposes a new technique to emulate the characteristics of centrifugal water pump using a dc generator. This technique provides a simple solution to test the centrifugal solar pumps in the laboratory. The system under study is simulated in MATLAB/Simulink, and its different responses are examined under all possible working conditions. The simulated results are authenticated by the test results obtained through a developed prototype in the laboratory. | An Efficient Control Scheme of Self-Reliant Solar-Powered Water Pumping System Using a Three-Level DC–DC Converter | Fundamental switching;midpoint converter;maximum power point tracking (MPPT);switched reluctance motor (SRM);three-level boost converter (TLBC);water pump | Reluctance motors;Switches;Inductors;Capacitors;DC motors;Windings;Water pumps
This article presents a generalized analysis to explain current ripple of an m windings coupled inductor with a given coupling factor k<sub>ij</sub> for each pair of windings and then studies more in detail its use in the continuous conduction mode and with pulsewidth modulated signals. To determine the current ripple, a generalized expression of the equivalent inductance of each winding is calculated, including the influence of voltage unbalance. In the ideal case, the equivalent inductance shows that the current ripple can only become m times smaller than that with uncoupled inductors. But in the unbalanced case, some divergences of the equivalent inductance appear that are responsible for zero ripple current. The proposed generalized expressions of the equivalent inductance also describe the current ripple of the new appearing intervals due to out-of-phase signals. An easy to design condition is proposed that achieves zero current ripple in all windings but one. Experimental results are provided that validate the presented theoretical expressions under the given conditions. | Zero Ripple Current With Coupled Inductors in Continuous Conduction Mode Under PWM Signals | Inductors;magnetic devices;mutual coupling | Windings;Inductance;Couplings;Inductors;Pulse width modulation;DC-DC power converters
This article introduces a fast and low-complexity natural frequency estimation concept for power converters, enabling their adaptive control. Neither a high-resolution analog-to-digital converter nor complex arithmetic operations, such as multiplications, are required by the proposed approach. Instead, the mismatch between the on-time of the control signal and the effective on-time at the switching node, occurring under light load conditions, is exploited. This mismatch is caused by the parasitic drain-source capacitance and the parasitic body diode of the power MOSFETs. It is not necessary that the value of the parasitic capacitance is known nor is it required to stay constant, e.g., over temperature. Due to its simplicity, the proposed method is well-suited for practical on-chip realizations. The introduced concept is experimentally verified on the example of a buck converter with different output filter sets. A digital controller is adaptively tuned based on the estimated natural frequency, resulting in an improved dynamic performance. For the presented converter, the magnitude of the output voltage transient in response to a load change was reduced by 30%. | <sc>on</sc>-Time Mismatch Based System Identification Technique for Buck Converters | Adaptive control;dc–dc power converters;digital control;parameter estimation;power MOSFET | Switches;Frequency estimation;Inductors;Capacitance;Voltage control;Buck converters
The enhanced phase-locked loop (EPLL) adds an amplitude estimate to the conventional phase-locked loop (PLL), which solves the problem of double-frequency disturbance in the Phase-Locked Loop mathematical model at steady state. However, there are few researches on disturbance resistance design of EPLL in complicated grid environment. Therefore, periodic disturbances of different frequencies are introduced into frequency estimation and amplitude estimation of EPLL when the grid voltage has DC offset, three-phase unbalance, high-order harmonic disturbance and sub-synchronous oscillation (SSO). This will interfere with the frequency and amplitude estimation performance of the EPLL, and then affect the closed-loop control and frequency tracking of the converter. In order to improve disturbance rejection of the EPLL. Firstly, the mathematical model of the disturbance in the frequency and amplitude loop is deduced and analyzed. Then the active disturbance rejection control (ADRC) is used to improve the EPLL. Through the simulation model of MATLAB/Simulink, the parameters of the ADRC and the ESO are compared and validated. The proposed EPLL based on ADRC is verified experimentally for the tracking performance under the frequency stability or drop in complicated power grid environment. | An Improved <inline-formula> <tex-math notation="LaTeX">$\alpha\beta$ </tex-math></inline-formula>-EPLL Based on Active Disturbance Rejection Control for Complicated Power Grid Conditions | Complicated power grid environment;enhanced phase-locked loop;active disturbance rejection control;extended state observer | Phase locked loops;Frequency estimation;Power grids;Power harmonic filters;Estimation;Amplitude estimation;Harmonic analysis
In this article, a novel passive lossless clamped circuit composed of two capacitors and one diode is proposed. One of the two capacitors is used to construct a flowing path for the energy of leakage inductor and the other is used to store the leakage energy. Compared with a classical passive lossless clamped circuit, the novel circuit structure is more flexible and versatile, and the number of the extra capacitor and diode is consistent to the classical circuit for recycling the energy. Moreover, an idea of using more capacitors in series instead of a single output capacitor to reduce voltage stress and volume is presented. In order to extend their application scope and demonstrate their practical value, the novel clamped circuits and the idea are integrated into a family of cascade dc–dc converters based on the popular boosting cell, such as voltage-lift cell, symmetric voltage multiplier cell and asymmetric voltage multiplier cell. As a representative, a novel cascade converter, which integrates the novel passive lossless clamped circuit and the idea is analyzed in detail. The proposed converter has a high voltage gain and low ripple input current. The voltage stresses of an output diode and output capacitor can be effectively reduced. Its output capacitor adopts a 20-uF polypropylene (CBB) capacitor rated at 250 V to replace the higher rated electrolytic capacitor. A prototype circuit in the laboratory is established to verify its performances. | A Family of High Step-Up Cascade DC–DC Converters With Clamped Circuits | Clamped circuit;coupled inductor;dc–dc converters;voltage multiplier cell | Capacitors;Inductors;High-voltage techniques;Switches;Stress;Recycling;Renewable energy sources
Type-4 wind is claimed to be immune from subsynchronous resonances (SSRs) that have been experienced by Type-3 wind with radial connection to series compensated lines. In this paper, we examine this claim through simplified analytical model building, analysis based on linearized models, and validation against electromagnetic transient (EMT) testbeds with full details. Two analytical models of Type-4 wind farm with radial connection to a series compensated line are built in dq-frames. The main difference of the two models is in grid-side converter (GSC)'s control mode, with one model assuming real power control and the other assuming dc-link voltage control. Relying on the analytical models, an efficient approach is demonstrated to obtain frequencydomain impedance models. Small-signal analysis is carried out using eigenvalue analysis and frequency-domain impedance modelbased analysis. Potential stability risk is demonstrated, which is due to interaction of a mode associated to voltage source converter (VSC) in weak grid (termed as “weak grid mode”) and a mode associated to network LC resonance. The weak grid mode is influenced by grid strength and VSC control parameters, including phase-locked-loop (PLL) parameters. The small-signal analysis results are validated against two EMT testbeds with full details in MATLAB/SimPowerSystems and PSCAD/EMTDC, respectively. | Small-Signal Stability Analysis of Type-4 Wind in Series-Compensated Networks | Type-4 wind farm;subsynchronous resonances (SSR);series compensation;phase-locked-loop (PLL) | Analytical models;Phase locked loops;Voltage control;Stability analysis;Wind farms;Impedance;Power system stability
A totem-pole bridgeless power factor correction rectifier with the soft-switching capability is proposed in this article. The proposed converter utilizes an inrush current limiter (IC') circuit, which is applied to satisfy the inrush current limit requirement to achieve the soft switching of main switches for high efficiency, so that high efficiency can be achieved by accomplishing the zero-voltageswitching operation. It can also relieve the reverse recovery problem of main switches, and minimize the soft-switching circuit by integrating the IC' circuit. Besides, the validity of the proposed converter is performed by the experimental results of a prototype converter with a 100-240 V<sub>AC</sub> universal line input and an 800-W (400 V/2 A) output. | High-Efficiency Zero-Voltage-Switching Totem-Pole Bridgeless Rectifier With Integrated Inrush Current Limiter Circuit | AC–DC power applications;bridgeless converter;inrush current limit;power factor correction (PFC) circuit;soft-switching capability;totem-pole bridgeless rectifier;zero voltage switching (ZVS) | Surges;Switches;Inductors;Relays;Zero voltage switching;Power systems;Density measurement
With features such as faster switching frequency and higher breakdown voltage, wide bandgap power devices are key enablers to address the increasing demand for higher power density and higher efficiency in future medium-voltage converters. The 10-kV SiC MOSFET is one of such devices; yet, to fully utilize its benefits, a gate-drive power supply capable of meeting the necessary insulation (voltage) and isolation (dv/dt voltage slew rate) requirements is needed. To this end, this article presents the complete design and optimization of such a power supply meeting four critical objectives: 1) high power density with high-voltage (HV) insulation; 2) minimum input-output capacitance; 3) fault ride-through capability; and 4) good voltage regulation. To this end, a GaN-based inductor-capacitor-capacitor-inductor (LCCL)-LC resonant converter switching at 1 MHz was used to produce a resonant current source and to supply multiple isolated loads (gate-drivers) through the single-turn primary winding loop. Experimental results are shown demonstrating the attained power density (6.3 W/in<sup>3</sup>), input-output capacitance (1.67 pF), peak efficiency (86.0%), short- and open-circuit fault withstanding capacity, and insulation rating (partial discharge inception voltage of 12 kV). | High-Density Current-Transformer-Based Gate-Drive Power Supply With Reinforced Isolation for 10-kV SiC MOSFET Modules | Current transformer;dc–dc resonant converter;gate-drive power supply (GDPS);input–output capacitance;reinforced isolation;wide bandgap (WBG) semiconductor devices | Density measurement;Power system measurements;Economic indicators;Silicon carbide;Current transformers;Insulation;Voltage control
In this article, a pulsewidth modulated single-stage high frequency link three-phase dc-ac converter is proposed for grid integration of solar and fuel cell-based energy sources. On the dc side, the converter has three half-bridge legs which are zero-voltage switched over the entire line cycle without using any additional snubber circuit. On the ac side, two diode bridge rectifiers and one neutral point clamped (NPC) T-type three-level inverter are employed. The active switches in NPC inverter are switched either at line frequency or twice of it, incurring negligible switching loss. Modulation ensures soft commutation in the diode bridges. The intermediate three-level dc bus is pulsating and does not require any dc-filter capacitor and thus reduces overall filtering requirements. The high frequency galvanic isolation provides high power density, low-cost converter solution. The converter operation is analyzed in detail and verified on a 2-kW hardware prototype. | A PWM ZVS High-Frequency-Link Three-Phase Inverter With T-Type NPC Unfolder | DC–AC power conversion;high frequency link (HFL);neutral point clamped (NPC) T-type three-level inverter;phase shift modulation;single-stage power conversion;three-phase unfolder;zero voltage switching (ZVS) | Switches;Inverters;High frequency;Bridge circuits;Pulse width modulation;Legged locomotion
This article proposes a fault-tolerant control method for the battery-supercapacitor (SC) hybrid energy storage system (HESS) based on the cascaded multilevel converter during active dc-side failure (ADCF). When ADCF occurs, the magnitude of the output voltage will be seriously affected because of the decline of the dc-side voltage. Consequently, the system cannot operate normally. To tackle this problem, an auxiliary power loop, which uses the dual-frequency phase-shifted carrier pulsewidth modulation to transfer power between different energy storage units, is added into the HESS. The topology of the HESS and the principle of power transfer during failure operation are introduced. The requirement to the numbers of different types of cells: discharging, charging, and standby, is analyzed mathematically. The SC capacity and the control system designs are given. Finally, the simulation results obtained from MATLAB/Simulink as well as experiments based on a prototype are presented to verify the effectiveness of the HESS and the fault-tolerant control. | DC-Side-Fault-Tolerant Control of a Battery-Supercapacitor Hybrid Energy Storage System Based on Cascaded Multilevel Converter and Auxiliary Power Loop | Auxiliary power loop;cascaded multilevel converter (CMC);fault-tolerant control;hybrid energy storage system (HESS) | Batteries;Fault tolerance;Fault tolerant systems;Pulse width modulation;DC-DC power converters;Topology
Multilevel buck dc-dc converters have advantages of low switching voltage stress, small inductor size, and high power density. To take an advantage of these properties, the flying capacitor voltage must be balanced at appropriate voltage references value. However, the multilevel buck dc-dc converters are a multi-input multioutput nonlinear strongly coupled control system. To address the problems associated with the complexity of strongly coupled voltages while maintaining control, in this article we propose a decoupled optimal control strategy with an inverse system theory. On the basis of establishing a large signal average model, a universal method to choose the output function for full linearization is proposed with the help of the inverse system method. Furthermore, the linearization and decoupling of the system are achieved, and a number of single-input, single-output pseudolinear subsystems are obtained. Based on the linearized system, multiple optimal controllers are designed to control the subsystems, which significantly reduces the difficulty in controller design. Numerical simulation results show that compared to proportional integral control with linear decoupling, the proposed control strategy has better dynamic regulation performance and stronger robustness under a six-level buck dc-dc converter. Finally, the proposed approach is further verified with the experimental results of a three-level buck dc-dc converter prototype. | Decoupling and Optimal Control of Multilevel Buck DC–DC Converters With Inverse System Theory | Buck dc–dc converter;decoupling control;inverse system;multilevel system;optimal control | Voltage control;DC-DC power converters;Switches;MOSFET;Inductors;Capacitors
This article proposes a robust control strategy for five-level T-type (5L-T) hybrid power converters to achieve superior dynamic performance for effectively regulating the dc-bus voltage under external disturbances and generating high-quality grid current at the same time. A new filter-less dc-bus ripple voltage estimation method and a simple technique to remove this ripple component from the measured dc-bus voltage of a single-phase converter are developed. A sliding-mode control (SMC) incorporated with an extended-state observer (ESO) is employed for the outer voltage control loop, and to dynamically calculate the input (i.e., the active power reference) for the inner current-tracking controller. The proposed SMC-ESO approach presents a high disturbance rejection capability and robustness against the dc-bus load variation, and thus, significantly improves the dynamic and steady-state performance during system uncertainties. Moreover, a finite control set-model predictive control algorithm is derived as the inner current controller to track their references while balancing the dc-bus capacitor voltages. The effectiveness of the proposed controller is demonstrated and verified through measurement results. | A Disturbance Rejection-Based Control Strategy for Five-Level T-Type Hybrid Power Converters With Ripple Voltage Estimation Capability | Disturbance rejection;finite control set-model predictive control (FCS-MPC);power quality;ripple voltage;single-phase;voltage control | Voltage control;Capacitors;Voltage measurement;Transient analysis;Steady-state;Current measurement;Hybrid power systems
This article presents a grid-integrated hybrid renewable energy sources based system comprising a solar photovoltaic (PV) array and a wind energy conversion system (WECS). The WECS uses a position-sensorless synchronous reluctance generator (SynRG) for the electric power generation from the wind turbine (WT), wherein, a sensorless field-oriented control (FOC) is made use of for the maximum power extraction (MPE). A second-order flux estimation (SFE) method along with frequency-locked loop (FLL) is utilized for the accurate flux estimation from the SynRG stator voltages and currents. A set of back-to-back connected three-phase two leg voltage source converter (VSC) topology is selected for the grid integration of WECS. This system has a common dc link where the solar PV array and the machine-side VSC (MSC) of the wind generator, are directly connected. The power output from the solar PV array and WECS, is shared between the grid and the local loads. The maximum power generation from SynRG in the WECS, is achieved by operating the SynRG at the speed estimated by the MPE algorithm. The maximum power is drawn from the solar PV array by adjusting the dc-link voltage, which is decided by the algorithm. For the proper power control and power quality improvement, the grid-side converter (GSC) is adequately controlled by implementing an observer-based control technique. The real-time validation of the system, is carried out using a developed laboratory prototype. | Sensorless SynRG Based Variable Speed Wind Generator and Single-Stage Solar PV Array Integrated Grid System With Maximum Power Extraction Capability | PV-wind hybrid system;power quality;sensor-less position estimation;synchronous reluctance generator (SynRG);wind energy conversion system (WECS) | Rotors;Estimation;Generators;Wind speed;Topology;Wind energy;Wind turbines
In this article, an active boost power converter is proposed for switched reluctance generators (SRGs) that support low-voltage dc loads or dc microgrids. In the proposed converter, a front-end circuit is added to a conventional asymmetric half bridge power converter. With the front-end circuit, excitation voltage and demagnetization voltage can be regulated flexibly to improve the system efficiency and increase the maximum output power under constant phase current constraints. Then a multiloop control strategy is developed to control the power converter. The multiloop controller contains a power controller and a boost voltage controller. The power controller is designed to control SRG over the entire operating range. The boost voltage controller is designed to control the front-end circuit. Two strategies are compared for the boost voltage control: voltage hysteresis control strategy and power flow control strategy. Comparing with voltage hysteresis control, proposed power flow control shows improvements in minimizing output voltage ripple and is suggested for the proposed converter. In the end, simulation and experimental results are given to verify the feasibility of the proposed power converter and control strategy. Comparisons between the proposed converter and the conventional converter are also given for evaluation. | An Active Boost Power Converter for Improving the Performance of Switched Reluctance Generators in DC Generating Systems | Active boost power converter;maximum output;output voltage ripple;power flow control strategy | Demagnetization;Voltage control;Power generation;Windings;Rotors;Generators;Trajectory
With the penetration of renewable generation and tightly regulated power electronic loads, the power quality and stability of modern dc microgrids are greatly challenged. To solve this problem, energy storage systems (ESSs) are widely proposed. Unfortunately, most of the existing control methods for ESSs can only ensure the stability of dc microgrids with small signal disturbances, which may not be satisfying for real-time applications where large signal disturbances exist. Moreover, they are usually designed for low boost ratio and low power converters, negating their suitability for grid-scale applications. To ensure the large signal stability of dc microgrids using high boost ratio interleaved converter interfaced ESSs, this article proposes a new backstepping control strategy with finite-time disturbance observers. Its effectiveness is verified by simulation and experiments carried out on an interleaved double dual boost converter. | Backstepping Control for Large Signal Stability of High Boost Ratio Interleaved Converter Interfaced DC Microgrids With Constant Power Loads | Backstepping;constant power load (CPL);dc microgrid;interleaved converter;stability | Microgrids;Backstepping;Stability analysis;Load modeling;Power system stability;Power electronics;Inductors
This article focuses on improving the power quality of a 1-kW fuel cell electric vehicle (FCEV), especially the robustness and noise suppression of the system. A bidirectional floating-interleaved buck-boost dc-dc converter (FIBDC) is used to enable the charge and discharge control of energy storage devices, such as batteries. To reduce the current ripple, a novel sliding mode control (SMC) is proposed by using hyperbolic tangent function (tanh). Compared with conventional SMC, the proposed tanh-function based-supertwisting SMC (TST-SMC or TST) can not only suppress the chattering problem caused by highly nonlinear feedback but also suppress the oscillation caused by the control lag. In addition, the convergence conditions of each control loop are analyzed for improving the robustness and rapidity of TST, as well the smoothness. In order to verify the effectiveness of the proposed control algorithm, simulations and experiments are conducted under PI, supertwisting (ST), and TST control, respectively. The results indicate that the proposed control can guarantee the strong robustness and fast dynamics of bus voltage, and also the excellent suppression for system noise. | An Advanced Robust Noise Suppression Control of Bidirectional DC–DC Converter for Fuel Cell Electric Vehicle | Electric vehicle;noise suppression;power electronics;robustness;siding mode control | Batteries;Bridge circuits;Fuel cells;Transportation;DC-DC power converters;Sliding mode control;Switches
A strong candidate device for use in high-efficiency and high-density power converters is the SiC bipolar junction transistor, which requires a continuous gate (base) current to maintain its on-state. A base driver circuit with regenerative collector current feedback using a current transformer, and a negative off-state base-emitter voltage is presented in this article. The off-state base-emitter voltage required to prevent simultaneous conduction of a commercially available device when subjected to dv/dt's is assessed. The device is then utilized in a three-phase dc-to-ac power converter where the efficacy of using the proposed base driver is evaluated. The off-state base-emitter voltage used is informed by the dv/dt tests. The converter is supplied from a 600-V dc rail, switches at 50 kHz and supplies a 4.1-kW load at a modulation index of 0.9. An efficiency of 97.4% was measured. | Evaluation of the <sc>off</sc>-State Base-Emitter Voltage Requirement of the SiC BJT With a Regenerative Proportional Base Driver Circuit and Their Application in an Inverter | Base driver;d $v$ /d $t$ ;power converter;SiC bipolar junction transistor (BJT);simultaneous conduction | Silicon carbide;Driver circuits;Logic gates;Integrated circuits;Current transformers;Silicon;MOSFET
On-road dynamic charging of electric vehicles by wireless power transfer (WPT) systems has emerged recently as a cost-saving means for modern transportation. Thus, maximizing power transfer efficiency is essential in the system design stage as well as during the operation. In addition, the voltage regulation of EV power bus, supplied by the power transfer system and battery, is needed for a long life of the battery. In this paper, these two requirements are fulfilled under varying EV driving conditions by a single control system applied to a wireless power transfer system. The control system simultaneously tunes the switching frequency of the primary side inverter and the conversion ratio of the secondary side converter to achieve the maximum possible efficiency. In addition, the system adjusts the duty cycle of the primary side inverter to regulate the output voltage. Furthermore, an allowable range for the optimal frequency is determined and imposed to the primary inverter to compensate the power factor reduction according to IEEE std-1547.1. The system needs just one dc/dc converter instead of two as reported in the literature, without any restriction in zero state and start-up conditions. The control system does not need any information of the coupling coefficient and compensating circuit elements. The system is applied to a 710 W experimental wireless power transfer setup. Extensive simulation and experimental results are presented to validate the proposed control system. | Performance Optimization of Dynamic Wireless EV Charger Under Varying Driving Conditions Without Resonant Information | Battery chargers;efficiency;electric vehicles;optimum frequency;voltage regulation;wireless power transfer | Resonant frequency;Couplings;Voltage control;Batteries;Control systems;Inverters;Integrated circuit modeling
An integrated power conversion system is proposed for electric vehicles (EVs), which consists of a dual active bridge (DAB) dc-dc converter cascaded by a three-phase four-leg (TPFL) dc-ac converter. The integrated power conversion system can realize both vehicle-to-grid (V2G) operation and traction operation for EVs. The large capacitor is avoided in the dc link of the proposed power conversion system. Instead, an active snubber with a small film capacitor is connected to the dc link to suppress the voltage oscillation, which is induced by the removal of the large dc-link capacitor. By designing the phase-shifting control for the primary H-bridge of DAB, a high-frequency pulsating dc-link voltage with zero portions is generated. Setting switching actions of the secondary H-bridge of DAB and TPFL during zero portions of the dc link, the zero-voltage-switching (ZVS) operation is achieved, and the system efficiency can be improved consequently. Therefore, the fixed-switch-moment control strategies, namely, the finite-set model-predictive-control (FS-MPC) and switch-table direct-torque-control (ST-DTC), are proposed to regulate TPFL for V2G operation mode and traction operation mode, respectively. Detailed analysis of different switch states within one half operating cycle is presented. Both simulation and experiment are conducted to verify the effectiveness of the proposed system and control schemes. | An Integrated Power Conversion System for Electric Traction and V2G Operation in Electric Vehicles With a Small Film Capacitor | Electric vehicles;power conversion system;integrated onboard charger;vehicle-to-grid (V2G);traction | Capacitors;Vehicle-to-grid;Switches;Zero voltage switching;Power conversion;Inverters;Batteries
Energy harvesting is the process of capturing the local ambient energy and converting it into useful energy. Piezoelectric energy harvesters (PEHs) are one of the solutions to convert vibration energy to electrical energy. An electrical interface is needed to bridge between the piezoelectric energy harvester and the energy storage element. A high-efficient AC/DC converter is designed for a low vibration power harvester with the millior micro-watt range power. This paper reports a novel self-powered high-efficiency interface to rectify the AC voltage generated by a vibration energy harvester to DC voltage. The reported interface consists of a triggering circuit and a Negative Voltage Converter (NVC) combined with a Parallel Synchronized Switch Harvesting on Inductor (PSSHI) forming the NVC-PSSHI. The analytical model and simulation of the designed NVC-PSSHI interface were derived and performed, respectively. The targeted input voltage, frequency and DC loading conditions were 3 Vpp to 7 Vpp, 100 Hz to 500 Hz and 5 kΩ to 30 kΩ, respectively. Experiments with a PEH were also performed to validate the analytical and simulation results. The maximum efficiency of the designed NVC-PSSHI interface reached 82.1% from the PEH experiment. The NVC-PSSHI interface efficiency was higher than the traditional PSSHI interface by up to 23.4%. | A High Efficiency AC/DC NVC-PSSHI Electrical Interface for Vibration-Based Energy Harvesters | Piezoelectric energy harvester;AC/DC converter;self-powered interface | Vibrations;Switching circuits;Inductors;Analytical models;Load modeling;Mathematical model;Switches
In this article, a novel method is presented for maximum power point tracker (MPPT) system to increase efficiency. For this purpose, maximum power obtained from photovoltaic (PV) panels by pulse density modulation (PDM)-controlled high-frequency series-resonant converter was transferred to grid by a single-phase inverter. The resonant converter and the single-phase inverter circuits used in the system were analyzed, designed, simulated, and implemented. The designed series-resonant converter was operated at resonant frequency for different solar radiation conditions using the PDM control technique, and therefore the maximum power point was tracked. Soft switching was achieved by continuously tracking the resonant frequency. Simulated and experimental results were presented for 600 W prototype by operating the MPPT converter over 100 kHz. The MPPT efficiency was obtained as 99% and above. The maximum power tracking of the PV panels was achieved using the perturb and observe (P&amp;O) algorithm with PDM technique. The generated PV power was transferred to the single-phase grid by an LCL-filtered inverter. Proportional integral controller was preferred in the control of single-phase grid-tied inverter. | Design and Analysis of Single-Phase Grid-Tied Inverter With PDM MPPT-Controlled Converter | DC-AC power converters;energy efficiency;maximum power point trackers;power control;resonant inverters | Inverters;PD control;Resonant converters;Switches;Resonant frequency;RLC circuits
Modular Multilevel Converter based High Voltage Direct Current (MMC-HVDC) connected offshore wind farms could suffer serious challenges: DC overvoltage during a fault and post-fault DC voltage restoration. In this paper, to mitigate DC overvoltage, a two-stage voltage drop control scheme is proposed for offshore MMC to realize a fast active power reduction, by coordinating with a voltage-dependent active current control of individual wind turbines. The voltage drop depths are designed by considering the offshore de-loading efficiency and the stability of WTs. To improve the post-fault DC voltage recovery performance, an adaptive voltage rise control scheme is proposed to coordinate the recovery of onshore and offshore active power. The recovery trajectory of DC voltage is formulated and further employed to design the onshore active power ramp rate for uninterrupted operation of WTs. Case studies have been conducted on two test systems to validate the proposed method. | Enhanced FRT and Postfault Recovery Control for MMC-HVDC Connected Offshore Wind Farms | Offshore wind farms;MMC-HVDC;fault ride through;two-stage voltage drop control;adaptive voltage rise control;voltage-dependent active current control | Voltage control;Threshold voltage;Current control;Frequency synchronization;Wind farms;Power system stability;HVDC transmission
This article presents an interleaved two-switch forward dc/dc converter with zero-voltage and zero-current switching, which adopts a coupled inductor and a snubber capacitor. The proposed converter can realize soft operation for main power switches by using the coupled inductor, snubber capacitance, the leading switches' parallel capacitances, and the transformer leakage inductance. Compared with the initial converter that uses a coupled inductor, during the freewheeling stage, the proposed converter has significant performance in reducing the primary circulating current that flows through the power elements. More importantly, the proposed converter can eliminate the problems in the rectification diodes such as voltage stress, parasitic ringing, and reverse recovery. Based on the equivalent circuits in different operation modes, the operation principle and the soft-switching requirement of the converter are discussed. Besides, the design criteria for the key parameter are given in this article. The practical effectiveness of the proposed converter was validated by the simulation results and experimental results of prototype using the power mosfet. | A Zero-Voltage and Zero-Current Switching Interleaved Two-Switch Forward Converter With Passive Auxiliary Resonant Circuit | Interleaved;passive auxiliary circuit;two-switch forward converter;zero-current switching (ZCS);zero-voltage switching (ZVS) | Inductors;Circuit faults;Capacitors;Snubbers;Stress;Magnetomechanical effects;Saturation magnetization
This article offers a holistic model and approach on reliability assessment of conventional isolated multiswitch pulsewidth modulation dc-dc (IMSDC-DC) power electronic converters with conventional half-bridge, full-bridge, and push-pull dc-dc topologies. The proposed reliability assessment analytics encapsulate correlated effects of several conditions (e.g., open- and short-circuit faults) and prevailing parameters (e.g., duty cycle, input voltage, output power, transformer turns ratio, voltage gain, switching frequency, operation time duration, and components characteristics) on the overall reliability performance of IMSDC-DC converters. Such insights are then harnessed within a Markov process to characterize and evaluate the mean time to failure reliability metrics for IMSDC-DC in both continuous and discontinuous conduction modes. Numerical results are followed with experimental verifications to demonstrate the self-embedded fault-tolerant capability of the IMSDC-DC topologies. | Comprehensive Analytics for Reliability Evaluation of Conventional Isolated Multiswitch PWM DC–DC Converters | DC???DC converters;Markov process;mean time to failure (MTTF);pulsewidth modulation (PWM);reliability | Switches;Fault tolerance;Fault tolerant systems;Power electronics;Markov processes;Pulse width modulation
Dynamic simulation of integrated AC and DC grids is paramount to address real-time operation challenges in energy control centers, such as available transfer capacities, relieving grid congestion, and taking effective control actions for improving the integrated grid system stability and reliability. This paper proposes a faster-than-real-time (FTRT) dynamic simulation of integrated AC/DC grids on the reconfigurable parallel hardware architecture of the field programmable gate array (FPGA). A fine-grained relaxation algorithm (FGRA) is proposed for a more efficient solution of the nonlinear differential algebraic equations of the integrated system model, including the detailed nonlinear models of the synchronous generators in the AC system which can be solved in parallel without matrix on the FPGA. The system solution is massively parallelized and pipelined in hardware to realize the lowest latencies and minimum utilization of hardware resource. Two case studies are used to illustrate the efficacy of the proposed algorithm and demonstrated a closed-loop prediction scenario for improving grid stability. Computational acceleration of up to 134 times faster than real-time are reported for the two case studies, and the accuracy of the dynamic interaction is validated using the off-line transient stability simulation tool TSAT of the DSATools package. | Faster-Than-Real-Time Dynamic Simulation of AC/DC Grids on Reconfigurable Hardware | AC/DC grid;dynamic simulation;faster than real time;field-programmable gate array (FPGA);fine-grained relaxation;modular multi-level converter (MMC);parallel proces-sing;predictive control;real-time systems;synchronous generator | Mathematical model;Power system stability;Power system dynamics;Hardware;Stability analysis;Jacobian matrices;Field programmable gate arrays
In this paper, the problem of designing a fractional order PID-type controller is considered for a boost converter. By using the output capacitance and input inductance values this paper characterizes integer order PID-type control gains which will make the closed-loop system transfer function approximately equal to a first order system with a unit DC gain and prescribed time constant τ. Next, a procedure to compute the design parameters of a fractional order PID-type controller is given together with a descritized control algorithm for DSP implementation. By using a floating-point DSP, the proposed control algorithm is implemented in real time. Finally, experimental results are given to show the practical feasibility and effectiveness of the proposed fractional order PID-type control system under several operating conditions. The results illuminate that the proposed controller can be better than a conventional integer order PID-type controller. | Digital Implementation of Fractional Order PID-Type Controller for Boost DC–DC Converter | Boost converter;PID control;fractional order system;DSP;DC-DC converter | DC-DC power converters;Control systems;Transfer functions;Solid modeling;Mathematical model;Predictive control;Voltage control
To detect the dc faults for the modular multilevel converter (MMC)-based dc grids using overhead line transmission, many protection methods in phase-domain have been proposed. These existing protection methods suffer from incomplete function, weak theoretical basis, and sensitivity to fault resistance and noise disturbance. To overcome these shortcomings, this article proposes an improved dc fault protection algorithm using the modal-domain approach for the MMC-based overhead dc grids, which decouples the interaction between positive and negative poles and mitigates the strong frequency dependence of the characteristic impedance in phase-domain. The dc fault equivalent circuits are established in modal-domain and the fault characteristics during the initial stage are analyzed. Based on the modal-domain analysis, the line-mode reactor voltage which combines the fault characteristics of negative and positive reactor voltages is used to identify the internal faults. The zero-mode reactor voltage which enlarges the differences between faulty and healthy poles is used to select the faulted pole. This method is robust to fault resistance and noise with high detection speed. In addition, it is not affected by power reversal, ac faults, and dc circuit breaker (DCCB) operation, which are validated and evaluated by the simulations in PSCAD/EMTDC. | An Improved DC Fault Protection Algorithm for MMC HVDC Grids Based on Modal-Domain Analysis | Anti-noise;dc fault detection;modal-domain analysis;modular multilevel converter (MMC)-HVDC grids;phase-modal transformation (PMT) | Circuit faults;Resistance;Manganese;Inductors;Capacitors;Fault currents;Robustness
As one of the most effective ways for the suppression and interruption of short-circuit current in voltage source converter based high-voltage direct current (VSC-HVdc) power systems, superconducting fault current limiter (SFCL) has received more and more attention, especially the resistive SFCL. However, when the resistive SFCL is in the current limiting state or overload operation, a large amount of bubbles will be generated on the surface of superconducting tape, thereby affecting the insulation performance of the SFCL. Experiments are performed by using a heater-built-in electrode system where bubbles are generated from the surface of the ground electrode. The test can simulate the actual working condition. The effect of bubbles on breakdown voltage of liquid nitrogen (LN<sub>2</sub>) is investigated under different types of voltage (negative lightning impulse, positive dc voltage, and composite voltage of negative lightning impulse and positive dc voltage) and different pressures. The results show that the breakdown voltage of LN<sub>2</sub> decreases with the increase of the number of bubbles regardless the type of voltage, and elevating pressure is an effective way to improve the insulation strength of LN<sub>2</sub>. All the test data can be used as the theoretical basis for insulation design of resistive SFCL. | Influence of Bubbles on Insulation Properties of LN<sub>2</sub> for SFCL Under Lightning Impulse and DC Voltage | Breakdown voltage of liquid nitrogen (LN $_{2}$ );bubbles;composite wave;dc voltage;lightning impulse;pressure;resistive superconducting fault current limiter (SFCL) | Liquid nitrogen;Breakdown voltage;Insulation;Fault current limiters
As the operating frequency of power converters increases, the passive component values likewise decrease. This results in the effect of the parasitic components becoming more prominent, leading to significant modeling errors if not considered. For resonant converters, this especially becomes a problem at high frequencies. This article presents a reduced model for a class-DE series resonant converter based on generalized averaging that incorporates the relevant parasitics and uses multiple harmonics to obtain an accurate linear model. Comparison between the proposed model, a prior art, and a prototype converter running at 1 MHz is conducted, and a PI controller is designed based on each model and tested. The results show that the parasitics have a significant impact on the dc gain and dynamics of the converter and that the proposed model improves on the prior art by reducing the dc-gain error by more than 7 dB, and the error in the low-frequency pole from 168% to 16.9%. Furthermore, the PI controller designed on the prior art was found to have more than 40 times larger overshoot in the control signal when measured compared with the model prediction, while the controller based on the proposed model showed correct performance when simulated and measured. | An Improved Linear Model for High-Frequency Class-DE Resonant Converter Using the Generalized Averaging Modeling Technique | DC–DC power converters;modeling;PI control;resonant converters;state-space methods | Mathematical model;Resonant converters;Switches;Harmonic analysis;Resonant frequency;Art;Capacitors
This article introduces a single-switch, high step-up, dc-dc converter based on coupled-inductor with three winding and voltage multiplier cell to obtain a very high-voltage conversion ratio. A passive clamp circuit is applied in the converter to recycle the energy of leakage inductance and reduce voltage stress of the main power switch. This leads to utilize a power switch with low on-state resistance and low voltage rating that decreases the conduction losses. Several advantages include low operating duty cycle, high voltage conversion ratio, low turn ratio of the coupled inductor, leakage inductance reverse recovery, reduced voltage stress of semiconductors, alleviation of diodes reverse recovery issue and high efficiency, which make the presented topology appropriate for sustainable energy applications such as photovoltaic systems. The operation principle and steady-state analysis of the suggested topology in continuous conduction mode are expressed in detail. Also, design procedure and theoretical efficiency analysis of the proposed topology are presented. Moreover, a comparison study is performed to demonstrate the superiority of the presented converter over several similar recently proposed dc-dc converters. Finally, the proposed dc-dc converter feasibility and performance are justified through a fabricated 216-W laboratory prototype at 50 kHz switching frequency. | A High Voltage Gain DC–DC Converter Based on Three Winding Coupled Inductor and Voltage Multiplier Cell | Coupled inductor;dc-dc power converters;high-voltage gain;low voltage stress;single switch;three winding;voltage multiplier cell | Capacitors;Inductance;Switches;DC-DC power converters;Windings;High-voltage techniques;Stress
In this article, a seamless dynamics controller for wild-frequency active rectifiers in more electric aircraft (MEA) is presented. The novelty of the proposed control scheme resides in its ability to seamlessly regulate the output dc-bus voltage and input reactive power in the presence of rapid frequency changes. These smooth dynamics are achieved through a multivariable direct model reference adaptive control (MRAC) formulation, which allows the gains of the controller to adjust themselves to the wild-frequency operation of the MEA power generation. The validity and performance effectiveness of the proposed seamless dynamics control scheme is verified experimentally through a laboratory-scaled three-phase 1.5-kW 270-V SiC two-level voltage-source-converter using a variable-frequency programmable grid emulator. Moreover, a traditional proportional-integral controller is implemented experimentally with the same converter as a benchmark to highlight the merits of the proposed MRAC. | Seamless Dynamics for Wild-Frequency Active Rectifiers in More Electric Aircraft | Active rectifier;adaptive control;seamless dynamics;wild-frequency;more electric aircraft (MEA) | Voltage control;Reactive power;Adaptation models;Aircraft;Radio frequency;Frequency control;Phase locked loops
Energy-optimal operation is one of the key requirements of the Internet-of-Things (IoT) applications to increase battery life. In this article, using a combination of dynamic voltage scaling (DVS) and adaptive body biasing (ABB), the energy-optimal operation is achieved with a given fixed operating frequency determined by application demands. Based on the observation that the ratio of leakage power to dynamic power can be an accurate indicator for the optimal operating point, the proposed method dynamically tracks the minimum energy operating points by adjusting supply voltage and body bias with very low hardware and power overhead. A custom dc-dc converter for supply voltage regulation and charge pumps for body bias generation were implemented with the proposed method in a Cortex-M0 processor. Since SRAM is included in the same energy optimization loop as the processor, a custom SRAM was designed to match the processor speed. The design is fabricated in an Mie Fujitsu Semiconductor (MIFS) 55-nm deeply depleted channel (DDC) CMOS and the proposed approach achieves energy consumption within 4.6% of optimal at 1 MHz across five process corners and temperatures from -20 °C to 125 °C. The fabricated processor achieves 6.4 pJ/cycle at 0.55-V and 500-kHz clock frequency. | A Self-Tuning IoT Processor Using Leakage-Ratio Measurement for Energy-Optimal Operation | Adaptive body biasing (ABB);dynamic voltage scaling (DVS);energy-optimal operation;energy-efficient design;low power;minimum energy point (MEP);MEP tracking;optimal leakage ratio;self-tuning processor | Clocks;Voltage control;Temperature sensors;Semiconductor device measurement;Voltage measurement;Frequency measurement;Energy measurement
This article proposes a modified interconnection and damping assignment passivity-based control (IDA-PBC) for dc/dc converter cascaded with an LC filter. The plant is modeled using the port-controlled Hamiltonian (PCH) form. The main objective is to stabilize the cascaded system in case the system supplies constant power load (CPL). To solve the instability issues caused by tightly controlled cascaded systems, the IDA-PBC based on an overall PCH model, including LC input filter and dc/dc converter, is established. Moreover, to ensure that the proposed IDA-PBC admits one unique solution, an adaptive interconnection matrix is designed to build the internal links in the PCH model. Furthermore, in order to improve the implementation on an onboard dc microgrid application with time-varying CPLs, a modified IDA-PBC algorithm is proposed based on the error between the state vector and the desired operating point, which might be variable. The closed-loop Hamiltonian function is chosen as the Lyapunov candidate function to guarantee that the system operates in a stable manner. The virtual damping assignment technique is addressed to tune the dynamic characteristic of the closed-loop system. Simulation and experimental results are carried out to illustrate the proposed method's effectiveness. | Toward Stabilization of Constant Power Loads Using IDA-PBC for Cascaded <italic>LC</italic> Filter DC/DC Converters | Constant power load (CPL);dc/dc converter;interconnection and damping assignment (IDA);LC filter;microgrid;more electric aircraft (MEA);passivity-based control (PBC);port-controlled Hamiltonian (PCH) system;stabilization | Microgrids;Load modeling;Damping;Adaptation models;Matrix converters;Voltage control;Stability criteria
Oil discharge characteristics have been studied extensively, yet there have been few studies regarding the effect of oil discharges on pressboard. It is not yet known whether a single discharge of large magnitude or the accumulation of many small-magnitude discharges damage oil-impregnated pressboard, nor has any researcher to date identified the precise mechanism of pressboard failure. The present study was conducted to determine the oil discharge magnitude at which damage to pressboard occurs and the mechanism of the subsequent pressboard failure. The harmful oil discharge level was quantified by the comparison of the DC breakdown voltages between new and discharge-treated pressboards. Exposure to a 7.8 nC oil discharge repeated 100 times was found to cause a decrease in the DC breakdown voltage of the pressboard. Oil discharges of 13.1 nC repeated 50 times and of 26.8 nC repeated 10 times also degraded the pressboard. A single discharge of large magnitude will degrade the pressboard at a smaller integrated charge value than will several discharges of small magnitude. A "dual-parameter grid diagram" was proposed to numerically quantify the harmful oil discharge level. Further observation of the discharge-treated pressboard indicated that the oil discharge created a "whitish area" and "wormhole-like" traces on the surface of the pressboard, due to the vaporization/decomposition of the transformer oil and the carbonization of the cellulose, respectively. Subsequent discharges will propagate along the gaseous wormhole into the pressboard, and finally, break down the pressboard in bulk. | Effect of DC discharges in mineral oil on degradation characteristics of oil-impregnated pressboard | converter transformer;transformer oil;pressboard;partial discharge;degradation | Oils;Discharges (electric);Partial discharges;Oil insulation;Power transformer insulation;Electrodes;Degradation
Back-to-back high-voltage direct current systems are used to transfer electrical power between two asynchronous AC systems. The existing bi-pole back-to-back system (2PBTBS) can be converted into the four-pole back-to-back system (4PBTBS) to save in the required infrastructure for proposed installations. This upgrading provides four parallel 12-pulse DC circuits instead of only two 12-pulse DC circuits as in the existing 2PBTBS. The power transfer capability of each DC circuit in the proposed system is 25% of the original system capacity instead of 50% as in the existing 2PBTBS. The reliability of the proposed 4PBTBS is improved twice, and the line-to-line DC voltage levels are reduced to 50% in comparison with the existing 2PBTBS. In this study, the 4PBTBS and existing 2PBTBS are simulated using MATLAB/Simulink. Simulation result shows that the proposed 4PBTBS has four parallel 12-pules DC circuits at lower line-to-line DC voltage and higher power quality compared with the existing 2PBTBS. These results validate the performance of the proposed system obtained from upgrading the existing 2PBTBS. | Upgrading of the Existing Bi-Pole to the New Four-Pole Back-to-Back HVDC Converter for Greater Reliability and Power Quality | LCC-HVDC transmission;back-to-back HVDC system;reliability;6-pulse HVDC converter;12-pulse HVDC converter | Bridge circuits;Inverters;Rectifiers;HVDC transmission;Topology;Reliability;Power system reliability
A practical analytical model to calculate the switching loss of cascode gallium nitride high electron mobility transistors (GaN HEMTs) is proposed. To facilitate analysis and application, the transmission delays introduced by Si MOSFET and interconnection inductances are ignored in modeling. Meanwhile, the nonlinear junction capacitances of the device and circuit stray inductances are also incorporated to increase the accuracy of the model. The turn-on and turn-off switching processes are described in detail and the simplified equations can be easily solved by using mathematical tools. Based on the analytical model, loss evaluation of totem-pole PFC converter is introduced briefly. Finally, the accuracy of the model is validated by comparing the calculated loss and converter's efficiency with experiment results. Peak efficiency of 99.26% is achieved for a 3.6 kW single phase CCM Totem-Pole PFC AC/DC converter switching at 50 kHz based on 650 V cascode GaN HEMTs. | Simplified analytical model for estimation of switching loss of cascode GaN HEMTs in totem-pole PFC converters | Analytical model;cascode GaN HEMTs;totem-pole PFC;efficiency evaluation | Gallium nitride;HEMTs;MODFETs;Analytical models;Switches;Mathematical model;Integrated circuit modeling
In this article, a novel fully autonomous and integrated power management interface circuit is introduced for energy harvesting using thermoelectric generators (TEGs) to supply power to Internet of Thing nodes. The circuit consists of a self-starting dc-dc converter based on a dual-phase charge pump with LC-tank oscillator, a digital MPPT unit, and a 1-V LDO regulator. The novel maximum power point tracking (MPPT) algorithm avoids open-circuit state, and accommodates varying input power and ultra-low voltage conditions. Validation data from the fabricated test-chip in 180 nm standard CMOS technology indicates the circuit start-up voltage is as low as 170 mV. The maximum output power capacity is 0.5 mW, which is the highest noted in the literature for a fully integrated solution. The high output power at low cost is achieved with a peak system efficiency of 30%. The relatively low efficiency is expected, since the focus of the design is high power capacity at low cost. The MPPT algorithm reaches 98% maximum accuracy for a source output resistance of 40 Ω, which is typical for wearable TEG modules. | Fully Integrated Autonomous Interface With Maximum Power Point Tracking for Energy Harvesting TEGs With High Power Capacity | Integrated $LC$ -tank oscillator;low-voltage dc/dc conversion;maximum power point tracking (MPPT);self-powered charge-pump;thermoelectric energy harvesting;wearable sensors | Charge pumps;DC-DC power converters;Oscillators;Maximum power point trackers;Mathematical model;Integrated circuit modeling;Capacitors
In this article, a step-down switched-capacitor converter (SCC) and a step-up SCC with an integrated passive regenerative snubber (PRS) are proposed based on the Cuk dual resonance core (DRC). The members of the DRC converter family overcome the barrier for SCCs to achieve continuous output voltage regulation. One remaining challenge is the turn-off spikes and oscillations during the switch turn-off transient that cause voltage stress and power loss to the transistor and diode. The proposed integrated PRS eliminates voltage spikes and oscillations across the transistor and diode during the turn-off process. Moreover, zero voltage switching (ZVS) turn-on for the clamped mosfet, zero current switching (ZCS) turn-on for the other mosfet and ZCS turn-off for all diodes are achieved. A comprehensive analysis of the operation principle, conversion ratio curves, component stress, and regenerative power of the proposed converters with regenerative snubbers is given. Furthermore, a performance comparison between the proposed snubber configuration and two conventional methods is given. A 50 V/99.25 V step-up converter prototype of 125 W has demonstrated a peak efficiency of 98.4%. The analysis is verified by both simulation and experiments. | A Family of Dual Resonant Switched-Capacitor Converter With Passive Regenerative Snubber | Cuk dual resonance core (DRC);regenerative snubber;resonant switched-capacitor converter (RSC);soft switching | Switches;Oscillators;Inductors;Voltage control;Transistors;Snubbers;Capacitors
The modular multilevel converter (MMC) has a promising prospect in high voltage direct current (HVDC) transmission, while the application of MMC is limited by lacking of dc fault interruption capability. Hence, an enhanced MMC topology with the flexible interruption capability of dc fault is proposed to handle this problem on the basis of the exiting dc fault blocking technology. The enhanced flexible interruption MMC (EFI-MMC) makes two improvements in topology compared with the traditional MMC, which adapts quasi-half bridge sub-module (QHBSM) and adds the bridge arm power consumption circuit. The QHBSM can interdict the infeed current from the ac system when dc-side fault occurs by combined with reverse voltage control strategy. Meanwhile, the residual energy of arm reactor and dc smoothing reactor can be absorbed by the arm power consumption circuit to suppress the voltage stress of reactors, which can reduce the technical requirements of arrester. Finally, a ±200kv EFI-MMC simulation system is built to verify the validity of the proposed topology. | An Enhanced Modular Multilevel Converter With Flexible Interruption Capability of DC-Side Fault | Modular multilevel converter;dc fault;flexible interruption;dc smoothing reactor;voltage stress | Topology;Circuit faults;Inductors;Fault currents;Bridge circuits;Voltage control;Smoothing methods
The interest in photovoltaic (PV) pumping systems has increased, particularly in rural areas where there is no grid supply available. However, both the performance and the cost of the whole system are still an obstacle for a wide spread of this technology. In this article, a hybrid photovoltaic (PV)-thermoelectric generator (TEG) is investigated for pumping applications. The electric drivetrain comprises a synchronous reluctance motor and an inverter. A control strategy for the drivetrain is employed to execute two main tasks: 1) driving the motor properly to achieve a maximum torque per Ampère condition and 2) maximizing the output power of the PV system at different weather conditions. This means that the conventional DC-DC converter is not used in the proposed system. Moreover, batteries, which are characterized by short life expectancy and high replacement cost, are also not used. It is found that the motor output power and the pump flow rate are increased by about 9.5% and 12% respectively when the hybrid PV-TEG array is used compared to only using PV array. Accordingly, the performance, cost and complexity of the system are improved. Measurements on an experimental laboratory setup are constructed to validate the theoretical results of this work. | Hybrid Photovoltaic-Thermoelectric Generator Powered Synchronous Reluctance Motor for Pumping Applications | Photovoltaic pumping system;thermoelectric generator;MPPT;synchronous reluctance machines;motor drives | Reluctance motors;Inverters;Power generation;Induction motors;Mathematical model;Integrated circuit modeling
Dual half-bridge (DHB) converter is a recent innovation in the family of full-bridge converters, and it can achieve higher efficiency compared to the traditional converters. The DHB converters with center-tapped rectifier (CTR) and full-bridge rectifier (FBR) have been adopted in low (&lt;; 100 V) and high (&gt;200 V) output voltage applications, respectively. However, the output voltage is between 100 and 200 V in some applications, such as auxiliary railway dc power supply, both CTR and FBR can be the candidate and it is very indistinct to select the matched rectifier. To suit for such specific application, this article proposes a DHB converter with hybrid rectifier (Hyb-R). The Hyb-R is composed of a CTR section and an FBR section, which are connected in series by sharing two diodes. As a combined structure, the voltage stress of Hyb-R is between that of FBR and CTR, which makes Hyb-R well appropriate for dc power supply in railway systems. In this article, the operational principle and performance of the proposed converter are analyzed in depth. Three prototypes based on the DHB converters with CTR, FBR, and Hyb-R are built and tested, respectively. Experimental results show that the proposed converter can achieve a superior efficiency compared with other converters. | A Dual Half-Bridge Converter With Hybrid Rectifier for DC Power Supply in Railway Systems | Dual half-bridge (DHB) converter;full-bridge converter;hybrid rectifier (Hyb-R);zero-voltage switching | Zero voltage switching;Rectifiers;DH-HEMTs;Power supplies;Switches;Rail transportation;Stress
The interleaved voltage-doubler boost converter strategy exhibits a very good performance, namely, in a low conduction loss, an acceptable switch stress, a fast transient response, and a very high power density. However, the bottleneck for application in the interleaved topology lies in the limit of operating duty ratio. In this article, an intrinsic current-balancing control method to achieve full operating range in duty ratio is proposed, and it can be easily implemented by including a voltage limiter to the conventional control configuration. With this novel design, both voltage-doubler and the current-balancing characteristics can be achieved within full range in duty cycle without any current sensor. The proposed method is implemented in a field programmable gate array chip. The provided simulations and experimental results validate the proposed method. | A Simple Control Strategy Extending Intrinsic Current Balancing Characteristics to Achieve a Full Operating Range for Interleaved Voltage-Doubler Boost DC-DC Converters | Current balancing characteristics;interleaved voltage–doubler boost dc-dc converter | Switches;Capacitors;Inductors;Voltage control;Logic gates;Steady-state
Wind energy conversion systems (WECSs) based on synchronous generators devoid of rotor windings, such as permanent magnet synchronous generators and synchronous reluctance generators, have become popular due to their maintenance-free operation. As per grid codes, WECSs ought to stay connected, at least for a short while, to ensure reliability and stability, even if there is a fault in the grid. There are various techniques proposed in the literature, for implementing low-voltage ride-through (LVRT). This article explores a few methods for achieving LVRT for a synchronous machine-based WECS connected to the grid through a back-to-back connected full-rated converter. The machine-side converter is controlled by field-oriented control methodology to drive the generator at an optimum speed to harvest maximum power from the wind turbine. The grid-side converter makes use of the grid-voltage-oriented control algorithm to achieve decoupled control of real and reactive powers. The LVRT capability of the system is attained using four different control techniques, namely modulation index (MI) control, deloading, crow-bar protection, and interchanging the roles of the two converters to arrest the rise in dc-link voltage. These methods have been simulated in Simulink/MATLAB environment, and the results obtained show that these techniques work very effectively for realizing LVRT in a synchronous machine-based WECS. Finally, experimental results are presented to demonstrate the successful working of the maximum power point tracking algorithm and LVRT capability on a laboratory prototype; a comparison of LVRT techniques is presented to enable the users to make an informed choice. | Low-Voltage Ride-Through of a Synchronous Generator-Based Variable Speed Grid-Interfaced Wind Energy Conversion System | Grid-side converter (GSC);low-voltage ride-through (LVRT);machine-side converter (MSC);permanent magnet synchronous generator (PMSG);synchronous reluctance machine (SyRM);wind energy conversion system (WECS) | Synchronous generators;Wind turbines;Voltage control;Reactive power;Low voltage
Conventional high-power ac--dc conversion architectures rely heavily on active rectifiers, which consist of fully controlled power-electronic switches. These make the system bulky, lossy, and less reliable. This article presents an alternative approach-integrating a multiport permanent-magnet synchronous generator (PMSG) with series-stacked power converters. An active rectifier processes only a fraction of the total converted power while regulating the dc bus. The remaining power is processed by diode bridges, which allows a substantial increase in overall efficiency, power density, and reliability. Theoretical analysis shows that for wind-power generation applications, the active rectifier processes a maximum of 39% of the rated power while the generator operates in a speed range similar to the conventional doubly fed induction machine. The conversion loss is reduced by 47%. Results from a laboratory-scale experimental setup corroborate the proposed architecture. This approach potentially increases integration of medium-voltage dc distribution to the megawatt-class mechanical-to-electrical energy conversion systems to achieve higher efficiency, higher power density, and lower cost compared to the conventional solutions based on a single-port PMSG with a full-power-rated converter. | An Integrated Permanent-Magnet-Synchronous Generator–Rectifier Architecture for Limited-Speed-Range Applications | AC–DC power conversion;dc power systems;power conversion;rectifiers | Generators;Voltage control;Capacitors;Power electronics;Reliability;Switches;Medium voltage
For the low inductance brushless dc motor with nonstandard trapezoidal waveform and asymmetric three-phase back-EMF, this article first analyses the influence of nonideal back-EMF on the position of the detected commutation point when sensorless method is applied. Then, the fluctuations of electromagnetic torque driven by square wave current are compared when commutating according to several different commutation points, and the optimal commutation control method is proposed. In addition, for the low inductor motor with nonideal back-EMF and buck front-end drive circuit structure, an integrated nonlinear model of motor and buck drive circuit including precise back-EMF parameters is established. Based on the nonlinear model, the feasibility of model linearization is analyzed. The linearization method based on input-output feedback method is proposed, and a steady-state controller based on linearization model is designed. Finally, experimental results verify the effectiveness of the proposed optimal commutation control and steady speed controller. | Sensorless Optimal Commutation Steady Speed Control Method for a Nonideal Back-EMF BLDC Motor Drive System Including Buck Converter | Buck converter;brushless dc (BLDC) motor;linearization method;nonideal back-electromotive force (EMF);nonlinear BLDC model;optimal commutation;sensorless control;steady speed control | Commutation;Torque;Integrated circuit modeling;Inductance;Harmonic analysis;Rotors;Velocity control
This article reports the Au-free GaN power integration platform and a complete integration scheme from devices to functional subcircuits and to application-oriented GaN converter ICs. The design and experimental demonstration of all-GaN dc-dc converter IC with high level of integration is presented. Through the developed GaN power integration platform, devices are monolithically integrated and functional subcircuits are demonstrated, which have realized expected application-oriented functions and are feasible for high-level integration. The all-GaN converter IC with monolithically integrated high-side gate driver, pulse-width modulation (PWM) feedback controller, and overcurrent protection circuits are proposed, numerically analyzed, experimentally demonstrated, and characterized. It can realize stable 10-V output with constant output ripples below 4% from 15-30-V input line voltage. Stable output with constant ripples can be maintained according to the designed feedback control when input and load conditions are abruptly changed. When subjected to over-current incident, the converter IC can be protected according to the desired over-current threshold values within one duty cycle period. The developed all-GaN power integration platform, together with functional subcircuits and dc-dc converter IC, can be a practical verification of all-GaN IC scheme oriented toward power conversion application, and a useful reference for all-GaN IC designs. | All-GaN Power Integration: Devices to Functional Subcircuits and Converter ICs | AlGaN/GaN metal–insulator–semiconductor high-electron mobility transistors (MIS-HEMTs);all GaN;dc–dc converter;monolithic integration;power conversion | Gallium nitride;Logic gates;Integrated circuits;Aluminum gallium nitride;Wide band gap semiconductors;Sensors;HEMTs
A signal processing antenna consisting of an array of modulated scatter elements is described. Time-modulation of array elements for radiation pattern and sidelobe control was initially described more than a half-century ago. Recent decades have produced many advances and extensive documentation for both transmit and receive arrays with time modulated elements. The new article presented here includes both receive and transmit functions in an array of modulated scattering elements. This new approach to time-modulated array experiments greatly simplifies both the physical array elements and the measurement apparatus. An incoming continuous wave (CW) signal in space arrives at the array, is time-modulated by the elements, and then re-radiated in space. The only electrical connections to the individual array elements are low-frequency time-modulation signals. The measurement apparatus consists of a spectrally pure and frequency stable CW source, an audio sine wave modulator with different phases for each element, a microwave receives down-converter to a baseband IF from dc to 24 kHz, and an audio frequency power spectrum analyzer running on a laptop computer. Models that incorporate both the CW signal arrival angle and radiation angles for each modulation and distortion product are presented, along with measurements of 16 element arrays in the anechoic chamber at 2.3 GHz using time-modulation frequencies near 1 kHz. The individual array element time-modulators are nearly ideal RF switches, and the agreement between the new time-modulated scatter array models and measurements is remarkable. | Microwave Modulated Scatter Active Array Distortion Sidelobes | Active arrays;array signal processing;distortion products and sidelobes;modulation scatter;reflection coefficient modulator;time-modulated arrays | Frequency modulation;Amplitude modulation;Baseband;Microwave theory and techniques;Array signal processing;Antenna arrays
This article presents a three-phase single-stage isolated flyback-based power factor correction (PFC) converter with a clamping circuit to recover the transformer leakage inductance energy for more electric aircraft application. With the proposed clamping circuit, the transformers' leakage inductance energy is successfully captured in clamping capacitor, and subsequently, a constant power 28-V secondary supply is derived by using a two-switch forward converter to improve the converter overall efficiency. The converter unity power factor (UPF) operation is obtained by using the inherent resistance property of discontinuous conduction mode (DCM). Hence, the input current shaping circuit is eliminated and resulted in a single-loop control system. Thus, the converter control circuit requires only one sensor, which decreases the system cost and increases the system reliability and robustness. In addition, the converter provides fault-tolerant operation for single-phase loss. The converter is analyzed and the design equations are explained in detail. The voltage and current stress equations for all power components are derived and validated with the simulation. The novelty and the operation of the converter are demonstrated with the experimental results from a 2-kW laboratory prototype. | A Three-Phase Single-Stage Isolated Flyback-Based PFC Converter With Leakage Energy Recovery Clamping Circuit | AC–DC rectifier;clamping circuit;flyback;more electric aircraft (MEA);power factor correction (PFC) | Clamps;Inductance;Switches;Capacitors;Windings;Magnetic switching;Flyback transformers
The offshore ac side impedance model of the modular multilevel converter (MMC) based high voltage direct current (HVdc) system is essential for analyzing the interaction stability between MMC-HVdc and the offshore wind power plants. This paper develops the offshore ac side impedance model of an MMC-HVdc system for wind power integration taking the effects of offshore station, dc cable and onshore station into consideration. The dc impedance model of the onshore station is first derived which includes the effects of dual closed loop dc bus voltage control and circulating current control. Then, the dc impedance of the onshore station and dc cable impedance are used to derive the ac side impedance of the offshore station under open loop control. In addition, the influence of the dual closed loop based ac bus voltage and frequency (VF) control on the offshore ac impedance is analytically derived. As a result, the proposed model can be used to reveal the coupling between offshore offshore ac system and dc system as well as to investigate the influence of the dc system and VF controller in the offshore ac impedance of the MMC-HVdc system. Furthermore, the proposed model overcomes the deficiencies in harmonic resonance analysis of MMC-HVdc based offshore wind power integration system. The results of the simulation in PSCAD/EMTDC validate the proposed models and analyses. | Impedance Modeling and Analysis of MMC-HVDC for Offshore Wind Farm Integration | MMC-HVdc;offshore wind power;small-signal impedance model;dc bus dynamics;ac side impedance;dc side impedance | Impedance;Voltage control;Analytical models;Wind power generation;Wind farms;Indexes;Valves
This article proposes a voltage-adjustable capacitor isolated solid-state transformer (ACISST) to link the medium-voltage direct current distribution and low-voltage direct current distribution. Compared with traditional isolated bidirectional dc-dc converter, the proposed ACISST does not contain high-frequency transformer in base modules (BMs). The galvanic isolation between the primary side and the secondary side of the ACISST is realized by the isolation capacitor as quasi-isolation. The elimination of the high-frequency transformer eliminates the core losses of magnetic elements, improves the conversion efficiency to a certain extent, and reduces the weight of the ACISST. The voltage-adjustable unit realizes the secondary voltage regulation of stable control when the primary-side voltage fluctuates in an acceptable range or load power varies. Bidirectional power flowing is one of the features of ACISST, which is based on the bidirectional power flowing characteristic of BM and simplified dual active bridge. Simulation and experimental results are presented to validate the theoretical analysis. | Voltage-Adjustable Capacitor Isolated Solid-State Transformer | Bidirectional dc–dc converter;capacitor isolated;high efficiency;solid-state transformer (SST);voltage adjustable | Capacitors;Voltage control;High frequency;Bridge circuits;Switches;Inductors;Core loss
Gallium nitride (GaN) high-electron-mobility transistor (HEMT) has the advantages of high switching speed and low ON-resistance, which make it widely used in high-frequency applications to realize high power density. Triangular current mode (TCM) modulation has been used in GaN-based converters to simultaneously achieve high power density and high efficiency through full-range zero voltage switching (ZVS). However, as switching frequency increases, the effect of dead time becomes more significant. Meanwhile, because of the junction capacitors of GaN HEMTs, the optimum dead time changes greatly with the turn-off current. Inappropriate dead time will induce extra loss that goes against the further improvement of power density. In order to minimize the dead-time loss in GaN HEMT-based TCM converter, this article proposes a strategy of adaptive deadtime control. An accurate turn-off transient model is proposed to calculate optimal dead time with consideration of the nonlinear capacitors. Based on this model, a loss model is established to evaluate the effect of dead time involving the short circuit in dead time. A new method of drive signal generation in TCM is proposed to increase the accuracy of dead-time control and reduce the current ripple. By reusing the detection signal in TCM, the adaptive dead-time control is realized without extra sensors. The proposed model is verified by a dual-pulse test, which shows the maximum error between the calculated and the experimental turn-off time is below 3 ns. The proposed adaptive dead-time control is implemented in a GaN HEMT-based boost converter. The experimental results show that the adaptive dead-time control can improve the efficiency over all operation conditions compared with using the fixed dead time, and the total loss is reduced by 26.7% at 800-W load and 70.8% at 50-W load. | A High Efficiency Model-Based Adaptive Dead-Time Control Method for GaN HEMTs Considering Nonlinear Junction Capacitors in Triangular Current Mode Operation | Boost converter;dead-time optimization;Gallium nitride high-electron-mobility transistor (GaN HEMT);triangular current model (TCM) | HEMTs;MODFETs;Gallium nitride;Transient analysis;Capacitors;Adaptation models;Logic gates
A hybrid ac/dc microgrid, which consists of alternating current (ac) subgrid(s) and direct current (dc) subgrid(s), can efficiently integrate ac and dc loads, distributed generators (DGs) with minimum conversion stages. The ac and dc subgrids are connected by the bidirectional power converter (BPC) to realize power interaction between them. This paper proposes a decentralized economic operation control for the hybrid ac/dc microgrid, which aims to realize economic power sharing among all DGs and economic power interaction between subgrids. For the DGs, the nonlinear droop controls based on ac frequency-incremental cost and dc voltage-incremental cost are proposed, which can equalize DGs' incremental costs autonomously, and hence decrease the subgrids' generation costs with the equal incremental cost principle. For the BPC, the economic power interaction control is proposed to optimize the power interaction between the two subgrids and further decrease the total generation cost (TGC). In addition, the economic operation is categorized into different modes according to the load conditions. The hybrid microgrid with nonlinear incremental cost droops is modeled, and the overall stability analysis is conducted to ensure stable operation in all load conditions and modes. The performance of the proposed control is verified by the real-time hardware-in-loop (HIL) test. | Decentralized Economic Operation Control for Hybrid AC/DC Microgrid | Bidirectional power converter (BPC);economic operation;hybrid ac/dc microgrid;nonlinear droop control;power interaction | Microgrids;Economics;Hybrid power systems;Stability analysis;Power system stability;Fuels;Generators
Totem-Pole Bridgeless Rectifier (TPBR) is a promising power circuit topology for power factor correction, but low-cost input current sensing is a challenge in this topology that needs to be solved for its adoption in cost-sensitive applications. This article presents two new extensions to leading-edge modulated one-cycle control (LEM-OCC) that can achieve stable control of the TPBR using a shunt resistor connected to the low side of the output voltage for current sensing. Besides that, the proposed extensions also improves the performance of LEM-OCC, where one of them shows a reduction of 60% of the input current total harmonic distortion (THD) at light load and high input voltage, while the other shows a reduction of 45% of the input current THD. The higher performance extension requires a digital controller, but the second extension can be implemented with analog circuits. A 300-W prototype is used to validate the control equations and stability analysis. | Extensions of Leading-Edge Modulated One-Cycle Control for Totem-Pole Bridgeless Rectifiers | AC???DC power converters;current control;one-cycle control (OCC);power factor correction (PFC);rectifiers | Sensors;Stability analysis;Voltage control;Circuit stability;Control systems;Inverters;Distortion
This article proposes an adaptive grid-tie photovoltaic system that maximizes the power injected to the grid while maintaining a predetermined power quality level. The proposed algorithm tracks the maximum power generated by the photovoltaic source, the maximum efficiency of the dc-dc converter, and the maximum efficiency of the inverter operating within a predefined total harmonic distortion limit. The tracked parameters that comprise the operating voltage of the photovoltaic source, the switching frequency of the dc-dc converter, and the switching frequency of the sinusoidal pulsewidth modulation inverter are updated, continuously, according to the generated photovoltaic power. The proposed method is fully adaptive, fast, and has a 100% convergence rate. Derivation of the proposed technique followed by the experimental verification and discussion are presented. | Design of a Grid-Tie Photovoltaic System With a Controlled Total Harmonic Distortion and Tri Maximum Power Point Tracking | DC–DC converter;efficiency;maximum power point tracking (MPPT);photovoltaic (PV);sinusoidal pulsewidth modulation (SPWM);switching frequency | Switching frequency;Inverters;Photovoltaic systems;Control systems;DC-DC power converters;Voltage control
DC short-circuit current calculation for the modular multilevel converter based multi-terminal direct current (MMC-MTDC) grid is critical and fundamental in equipment selection and protection setting. The existing MTDC grid short-circuit current calculation methods suffer from low efficiency, poor adaptability, and inflexibility. To address these issues, this paper proposes an efficient and general companion circuit-based method to estimate the short-circuit currents of asymmetric bipolar MTDC grids. First, an MMC is equivalent to an RLC series circuit in parallel with a time-dependent controlled current source. The equivalent model considers not only the discharge currents of the sub-module capacitors but also the ac in-feed current determined by MMC controllers. Then, the equivalent model for a bipolar MTDC grid with the dedicated metallic return is established by combing the equivalent MMC model with the lumped model of the dc transmission lines. Next, the companion circuit method is employed to efficiently and readily solve the equivalent model of the dc grid to obtain post-fault branch currents and node voltages. Both theoretical analyses and intensive tests on the CIGRE benchmark MTDC grid and Zhangbei bipolar MTDC grid verify the improved accuracy, efficiency, adaptability, and flexibility of the presented method. | Accurate and Efficient Estimation of Short-Circuit Current for MTDC Grids Considering MMC Control | Companion circuit method;modular multilevel converter (MMC);multi-terminal direct current (MTDC) grid;short-circuit current;voltage source converter (VSC) | Integrated circuit modeling;Circuit faults;RLC circuits;Short-circuit currents;Voltage control;Adaptation models;Analytical models
Modular Multilevel Converters (MMC) are gaining importance because of their flexible structure, re-configurable property, and simplicity of operation. The operation of MMC at a low-switching frequency (LSF) helps in enhancing the performance of the converter. This paper proposes an improved harmonics mitigation scheme for a Multilevel DC-Link Inverter (MLDCLI), which is a variant of MMC. The proposed scheme is a modified version of the conventional Nearest Level Modulation (NLM) scheme, termed as modified Nearest Level Modulation (mNLM) Scheme. The proposed scheme is effective compared to NLM because of the choice of the switching angles obtained by the use of the algorithm proposed. The MLDCLI topology is operated for twelve different configurations, and mNLM is implemented on all the configurations. Using MATLAB software, the simulation results are validated, and the same is extended to a hardware prototype. The simulation and experimental results of NLM and mNLM schemes are compared. The effectiveness of the proposed scheme is evident by the reduced voltage THD, increased rms voltage, increased rms current, and increased output power. | An Improved Harmonics Mitigation Scheme for a Modular Multilevel Converter | Modular multilevel converters;DC-AC power converters;pulse width modulation converters;power conversion harmonics;nearest level modulation;total harmonics distortion | Switches;Inverters;Topology;Harmonic analysis;Switching frequency;Frequency modulation
Increased demand of electric ship power with emerging requirements for serving highly dynamic loads at limited power sources, has motivated the development of medium voltage DC shipboard power systems. As different types of power converters can be involved in the same system, advanced load management scheme is required to ensure stable and optimal operation under various conditions. In this paper, a heterogeneous multi-agent system model is established for the load demand management of a zonal medium voltage DC shipboard power system, where different types of DC-DC converters with diverse conversion ratios are considered as heterogeneous agents. Then, a flocking based cooperative control protocol is designed to achieve the group objective, where navigational feedback is introduced to ensure that each agent runs within a limited range. Finally, numerical simulations are conducted to verify the performance of the proposed model. Compared with the existing work, our contribution lies in: 1) The heterogeneous multi-agent system model we formulated for a combination of DC-DC converters with different types and diverse voltage levels is more consistent with the actual power system and each converter can be controlled individually according to load ratings and priorities; 2) The modified navigational feedback with the function of confining the lower and upper bound of agents can significantly improve the control effect of the cooperative control protocol. | A Heterogeneous Multi-Agent System Model With Navigational Feedback for Load Demand Management of a Zonal Medium Voltage DC Shipboard Power System | Medium voltage DC shipboard power system;heterogeneous multi-agent system model;load demand management;DC-DC converter;navigational feedback | Load modeling;Power system stability;Buck converters;Marine vehicles;Multi-agent systems;Power system dynamics
This paper presents a robust two stage maximum power point tracking (MPPT) system of the photovoltaic (PV) module using an improved restricted control set model predictive control (iRCS-MPC) technique. The suggested work is improved in two aspects; a revision in conventional P&amp;O algorithm is made by employing three distinct step sizes for different conditions, and an improvement in conventional MPC algorithm. The improved MPC algorithm is based on the single step prediction horizon that provides less computational load and swift tracking of maximum power point (MPP) by applying the control pulses directly to the converter switch. The computer aided experimental results for various environmental scenarios revealed that compared with the conventional method (conventional P&amp;O + MPC), for the PV power and inductor current, the undershoot and overshoot is decreased to 68% and 35% respectively under stiff environmental conditions. In addition, the settling time needed to reach a stable state is significantly reduced in the proposed system. The viability of the solution suggested is verified in MATLAB/Simulink and by hardware experimentation. | Improved Restricted Control Set Model Predictive Control (iRCS-MPC) Based Maximum Power Point Tracking of Photovoltaic Module | Boost converter;dc-dc power conversion;maximum power point tracking (MPPT);MPC;photovoltaic systems;model predictive control (RCS-MPC) | Maximum power point trackers;Photovoltaic systems;Switches;Inductors;Mathematical model;Pulse width modulation
Resonant switched-capacitor (ReSC) converters have efficient utilization of both active and passive components, and hold the potential to achieve higher efficiency and higher power density than conventional switched-capacitor (SC) and magnetic-based converters. This article presents a new hybrid/resonant SC converter topology, comprising two cascaded 2-to-1 ReSC converters, to address high-conversion-ratio applications. The proposed cascaded resonant converter has a simple structure and operation principle and can achieve one of the best overall metrics among popular ReSC topologies. A 36-60-V input 4:1-fixed-ratio bus converter prototype for data center application is designed and constructed. We present detailed design guidelines and discussions to address practical challenges, such as component variations and interstage decoupling requirements. With 48-V input and operating at the typical zero-current switching mode of ReSC converters, the prototype achieves a peak efficiency of 98.85% (including gate drive loss) and a power density of 2500 W/in<sup>3</sup>, both of which are significantly higher than the state of the art. Furthermore, we propose a zero-voltage switching method to improve light-load efficiency. Through this control method, which greatly reduces the output capacitance loss, the prototype can maintain an efficiency above 97% starting from 3% of the rated load, with a peak of 99.0%. | The Cascaded Resonant Converter: A Hybrid Switched-Capacitor Topology With High Power Density and Efficiency | Resonant;switched capacitor circuits;hybrid switched-capacitor;soft switching;zero current switching;zero voltage switching;large conversion ratio;multilevel;circuit topology;interleave | Capacitors;Switches;Inductors;Density measurement;Power system measurements;Topology;Stress
The switching frequencies of the GaN-based power converters have been pushed to several megahertz and even higher. At such high frequencies, the on-resistances of the GaN devices might be much higher than their dc values, especially for the devices with low on-resistances. The frequency-dependent characteristics of the on-resistance are studied through the electrical and thermal experiments for the first time in this article. A device model for the finite element simulation is proposed to illustrate the mechanism. The results show that the frequency-dependent characteristics of the on-resistance are closely related to the current distribution inside the GaN device and affected by the layout. A 4-depth ladder circuit model is proposed to describe the frequency-dependent on-resistance of the GaN devices, and it proves a good accuracy in the frequency range of interest. Beside, two GaN-based 10 MHz dc-dc converters were designed, the only difference of which comes from the layout around GaN devices. The experimental results show that the efficiency of the converter with the optimized layout can be improved by around 2%. | Characterization and Modeling of Frequency-Dependent On-Resistance for GaN Devices at High Frequencies | Frequency-dependent characteristics;gallium nitride (GaN);high-frequency power converter;layout;on-resistance | Gallium nitride;Layout;Resistance;Temperature measurement;Electrical resistance measurement;High frequency;Integrated circuit modeling
In this article, a bidirectional buck-boost current-fed isolated dc-dc converter is proposed to realize the bidirectional and buck/boost voltage conversion and accordingly extend the operating range. The basic modulation is proposed and the operation principle is analyzed in detail. Furthermore, the voltage conversion ratio as the functions of the duty cycle ratio of the buck unit and shoot through ratio of the H-bridge converter is derived. The control rule of the two controllable variables is determined based on minimizing the average inductor current. In addition, the optimal starting moment of active period of the buck unit in the switching cycle is determined based on minimizing the inductor current ripple. The detailed experimental results verify the correctness and feasibility of the proposed topology and modulation. | Bidirectional Buck–Boost Current-Fed Isolated DC–DC Converter and Its Modulation | Bidirectional boost–buck conversion;current-fed dc–dc converter;modulation optimization | DC-DC power converters;Topology;Inductors;Modulation;Switches;Energy storage;Bridge circuits
The nine-switch single-stage three-phase ac-dc isolated converter integrates a three-phase active front-end ac-dc converter and a three-phase high-frequency galvanically isolated dc-dc converter in one stage, leading to a device count reduction of 25% compared to an equivalent two-stage configuration. The advantage of the nine-switch converter can be truly realized if it can achieve similar efficiency and input current quality as a two-stage converter. In this article, a design methodology is proposed, which ensures zero-voltage switching of the bottom and the middle switches of the nine-switch converter for the entire line cycle and also reduces its input current total harmonic distortion below 5%. By implementing space vector pulsewidth modulation, the dc-link voltage of the nine-switch converter is reduced to the level of an equivalent two-stage converter. The analytical claims are verified with a 3-kW laboratory prototype operating at 400-V ac input, 800-V dc-link voltage, and 380-V isolated dc output voltage. | Improvement of ZVS Range and Current Quality of the Nine-Switch Single-Stage AC–DC Converter | Back-to-back (BTB) converter;loss computation;nine-switch converter;single-stage converter;zero-voltage switching (ZVS);12-switch converter | Zero voltage switching;Logic gates;Space vector pulse width modulation;Legged locomotion;Voltage control;Switches
This article presents the modeling and experimental validation of a recently presented DFIG wind power system driven by a two-level three-phase converter in which the grid-side converter is connected in series with the grid. The series-grid-side converter is able to compensate for stator-voltage sags, unbalance and harmonic distortion resulting in a high-power-quality system with considerable low-voltage-ride-through capability. The proposed control technique makes it feasible to obtain such high-power-quality system using a conventional two-level three-phase converter composed of 12 IGBTs, with no need of extra switches, while maintaining the usual high efficiency and low cost inherent to the DFIG configuration. Moreover, using the proposed linear model, one can design the dc-link-voltage controller's parameters according to the desired dynamic behavior. Experimental results are presented using a 15 kW test bench, which validate the proposed control technique. | Modeling, Control, and Experimental Verification of a DFIG With a Series-Grid-Side Converter With Voltage Sag, Unbalance, and Distortion Compensation Capabilities | DFIG;harmonic voltage compensation;low-voltage ride through;power quality;series-grid-side converter (SGSC);voltage unbalance compensation | Stators;Doubly fed induction generators;Voltage control;Harmonic analysis;Topology;Power quality;Rotors
To capitalize fully on modern component technologies such as nanocrystalline cores and wide bandgap devices, multi-objective converter design optimization is essential, requiring simple and accurate component models. In this article, a lumped parameter (LP) thermal model is presented for nanocrystalline inductors with ceramic heat spreaders. The key challenge is the nonuniform loss distribution in gapped, tape-wound cores, particularly the high loss densities adjacent to the gaps. However, uneven loss distributions are not handled easily by the LP techniques. It is shown that by treating the ceramic heat spreaders as “passive” heat sources, a simple thermal model of the inductor can be derived to estimate the hot-spot temperature of the core. The model is validated through comparison to 3-D finite element analysis (FEA) and experimental measurements on a 60-kW dc-dc converter. The proposed model offers a comparable level of accuracy to the FEA with a fraction of the running time, executing in 99μs in MATLAB. | Rapid Thermal Analysis of Nanocrystalline Inductors for Converter Optimization | DC–DC converters;inductor design;inductor modeling;nanocrystalline magnetic materials;thermal modeling | Inductors;Windings;Magnetic cores;Resistance heating;Thermal resistance;Design optimization
Vertical-cavity surface-emitting lasers (VCSEL) can be used to achieve galvanic isolation of systems operating in environments with high levels of electromagnetic noise. A small-signal differential electro-optical equivalent circuit model of a VCSEL is presented, in contrast to the usual single-ended models. The electro-optical and opto-electrical conversion of the signal is modelled, as well as the electrical characteristics of the VCSEL chip. The circuit model is based on an approach combining Y-parameters and mixed-mode S-parameters. Compared to conventional models that are aimed at describing the internal laser dynamics, the presented model is primarily focused on modelling the asymmetric parasitics in a differential VCSEL configuration. The parasitics between the 5-lead VCSEL TOSA package and the test printed circuit board are modelled. The impact of the asymmetry of the parasitics from the laser anode and cathode towards the ground is examined. The differential VCSEL model is used to estimate the transfer coefficients for both differential-mode and common-mode input signals. The ratio between the wanted and unwanted signal is expressed as the common-mode rejection ratio (CMRR). The model covers the frequency bandwidth up to 4 GHz required for integrated circuit EMC and ESD measurements. | Differential Electro-Optical Equivalent Circuit Model of a Vertical-Cavity Surface-Emitting Laser for Common-Mode Rejection Ratio Estimation | Electromagnetic compatibility;frequency domain characterization;laser diode;lumped element model | Integrated circuit modeling;Vertical cavity surface emitting lasers;Laser modes;Electromagnetic compatibility;Scattering parameters;Diode lasers;Equivalent circuits
This article presents dc magnetic flux bias suppression methods for a dual active bridge (DAB) converter in both steady state and transient process. The steady-state dc offset is caused by asymmetries of the circuit and power switches in practice, while the transient offset is caused by the sudden update of phase shift ratio. This dc bias will increase the conduction losses, lead to loss of zero voltage switching (ZVS), and even saturate the magnetic components. To prevent this risk, this article proposes methods to suppress the dc bias both in steady state and transient process. For steady-state dc bias suppression, the duty cycles of square voltages generated by the primary and secondary side H-bridges are regulated according to the dc bias current. The conditions to achieve zero dc bias and the small-signal model to regulate the dc bias current are derived. For transient dc bias suppression, the phase shift ratio variation is limited to ensure the peak inductor current within the safe operating range. Tunnel magnetoresistance (TMR) is employed to sense the currents, and an analog integration and sampling method is proposed to detect dc bias. Finally, the proposed method is verified through experimental results on a 3200-W DAB prototype. | Steady-State and Transient DC Magnetic Flux Bias Suppression Methods for a Dual Active Bridge Converter | Analog integration;dual active bridge (DAB);duty cycle modulation;magnetic flux bias;peak current limit | Magnetic flux;Steady-state;Transient analysis;Voltage control;Inductors;Circuit faults;Bridge circuits
Energy storage system plays an important role in modern power systems. In this article, a two-stage three-port hybrid energy storage system (HESS) in dc microgrids (MGs) is proposed. Based on the analysis of topology and operating principle of HESS, a phase shift and duty-cycle combined control is adopted. In order to analyze the power transmission characteristics between the high- and low-voltage sides of the HESS, a mathematical derivation is carried out. Furthermore, an autonomous power sharing control strategy based on virtual impedance is proposed considering the operational requirements of HESS in dc MGs. Accordingly, the overall control scheme of the two-stage three-port HESS is presented. On this basis, by using the generalized state-space averaging modeling, both the converter model and the system control model are established. The influences of virtual impedance parameters and state of charge (SoC) of supercapacitor (SC) on the dynamic behavior and system stability are obtained. Finally, an experimental prototype of the proposed HESS is constructed to verify the validity of the phase shift and duty-cycle combined control. Meanwhile, the effectiveness of the power sharing control scheme of the HESS in dc MGs is demonstrated under various experimental scenarios. | Topology Analysis and Power Sharing Control of a Two-Stage Three-Port Hybrid Energy Storage Converter for DC Microgrids | DC microgrids (MGs);hybrid energy storage system (HESS);power sharing control;stability analysis | Topology;Power system stability;Batteries;Impedance;Stability analysis;Density measurement
Low-intensity ultrasound has drawn increasing attention recently as a non-invasive modality for medical therapeutic applications. Current commercially available low-intensity ultrasound devices are bulky and expensive. In this paper, a batterypowered miniaturized device is proposed to generate low-intensity therapeutic ultrasound. The proposed device consists of a custom Application-Specific Integrated Circuit (ASIC), an off-chip digital control block, and a piezoelectric transducer. The ASIC, which integrates a DC-DC boost converter and a transducer driver, is implemented in TSMC's 0.18 μm BCD Gen2 process. Measurement results show that a maximum output voltage of 14 V is achieved by the proposed fully-integrated DC-DC boost converter with a battery supply voltage of 3.7 V. The peak power conversion efficiency is 29% and the output power at the peak power conversion efficiency is 105 mW. The on-chip transducer driver employs a half-bridge circuit with two n-type devices at the output stage. A high-voltage level shifter with low power consumption and short propagation delay is proposed in this paper for the high-performance operation of the half-bridge transducer driver. The piezoelectric transducer is a customized transducer with a resonance frequency of 1.5 MHz. At this frequency, the proposed low-intensity ultrasound device is able to generate continuous-wave ultrasound with a therapeutic power intensity of 32 mW/cm2. The proposed low-intensity ultrasound device is low-cost, compact, and light-weight, which enables affordable, and wearable applications. | A Miniaturized Low-Intensity Ultrasound Device for Wearable Medical Therapeutic Applications | Integrated half-bridge driver;low-intensity ultrasound;medical therapy;on-chip DC-DC converter;wearable devices | Charge pumps;Transducers;Ultrasonic imaging;Logic gates;High-voltage techniques;Clocks;Charge transfer
Compared to the conventional gate driver for the insulated gate bipolar transistor (IGBT), the active gate driver (AGD) not only reduces the switching delay but also suppresses voltage or current overshoot, however, at the expense of increasing the switching losses unavoidably. In this article, a self-adaptive active gate driver (SAGD) is proposed to further optimize IGBT switching performance, which is particularly suitable for applications where the load current varies over time or the dc bus voltage is changed. Since in such applications, AGD with fixed overshoot suppression ability will cause unnecessary switching loss, especially when the load current or the dc bus voltage is low. In contrast, with neither A/D nor D/A converters applied, the proposed SAGD indirectly detects the load current and dc bus voltage as time quantities, based on status monitoring, then self-adaptively chooses the optimal gate resistance increment online during the specific voltage or current rising phase. In this way, the current or voltage with overshoot is suppressed to be inside the safe operation area of IGBT while the switching loss is minimized, thus a better tradeoff between overshoots and switching losses is achieved. Finally, the feasibility of the proposed SAGD is verified by experiments. | Self-Adaptive Active Gate Driver for IGBT Switching Performance Optimization Based on Status Monitoring | Digital control;IGBT;self-adaptive active gate driver;status monitoring | Insulated gate bipolar transistors;Gate drivers;Switches;Logic gates;Switching loss;Integrated circuits;Delays
Line-commutated converter based high voltage direct current (LCC-HVDC) transmissions are widely applied in delivering large-capacity electricity in China. Multiple large-capacity LCC-HVDC transmissions strengthen dynamic coupling between AC and DC networks. Existing literature has reported some stability problems caused by dynamic interactions between AC and DC power grids, however, the mechanism behind these problems has not been totally understood and revealed. To analyze dynamic interactions between AC and DC power grids, this article presents a small-signal model to understand the external characteristics of LCC-HVDC stations based on the motion equation concept. Comparison of time-domain simulation response with the detailed switching model shows that the proposed model can hold main behaviors of concern. Dynamic interactions between AC and DC power grids are studied based on the proposed model in multi-infeed LCC-HVDC systems. Analytical results demonstrate that there exists power dynamics in receiving AC grid when sending AC grid subjects to a disturbance, and effects of converter stations' controller parameters on power dynamics are explained by the physical relationship among state variables of the proposed model. | Motion Equation Modeling of LCC-HVDC Stations for Analyzing DC and AC Network Interactions | LCC-HVDC station;modeling;motion equation;dynamic interaction;AC and DC | Mathematical model;Power system dynamics;Dynamics;Power grids;Phase locked loops;Power system stability;Firing
Piezoelectric energy harvesters (PEHs) are widely deployed in many self-sustaining systems, and proper rectifier circuits can significantly improve the energy conversion efficiency and, thus, increase the harvested energy. Various active rectifiers have been proposed in the past decade, such as synchronized switch harvesting on inductor (SSHI) and synchronous electric charge extraction (SECE). This article presents a sense-andset (SaS) rectifier that achieves maximum-power-point-tracking (MPPT) of PEHs and maintains optimal energy extraction for different input excitation levels and output voltages. The proposed circuit is fabricated in the 0.18-μm CMOS process with a 0.47-mm<sup>2</sup> core area, a 230-nW active power, and a 7-nW leakage power. Measured with a commercial PEH device (Mide PPA-1022) at 85and 60-Hz vibration frequency, the proposed circuit shows 512% and 541% power extraction improvement [figure of merit (FoM)] compared with an ideal full-bridge rectifier (FBR) for ON-resonance and OFF-resonance vibrations, respectively, while maintaining high efficiency across different input levels and PEH parameters. | An Efficient Piezoelectric Energy Harvesting Interface Circuit Using a Sense-and-Set Rectifier | DC–DC converter;maximum-power-point-tracking (MPPT);piezoelectric energy harvesting (PEH);rectifier | Vibrations;IP networks;Inductors;Power generation;Integrated circuit modeling;Capacitors;Energy harvesting
This article presents the analysis and management of differential mode conducted EMI in modular converters made from associations of standard conversion cells. Two main configurations, inputs in series-outputs in parallel and inputs in parallel-outputs in series are studied with the objective to define a generic EMI management technique, independent from the number of conversion standard cells implemented. First, analysis is carried out from a theoretical point of view based on simplified models. Second, filtering solutions are introduced and compared. Especially, centralized versus distributed filtering techniques are compared with the objective to find generic solutions. The results are compared and validated with practical characterizations. | Handling Differential Mode Conducted EMC in Modular Converters | DC-DC power converters;electromagnetic compatibility (EMC);multi-cell converters | Power harmonic filters;Electromagnetic interference;Harmonic analysis;Standards;Capacitors;Filtering;Analytical models
In this article, a novel class-E amplifier topology, based on the functioning principle of the stacked converters, is presented. In this amplifier the available output electric power is determined by the addition of the electric power generated by each of the associated devices. Herein, two MOSFETs connected in series are linked, on the one hand, to a dc voltage source and, on the other hand, to a resonant LC circuit and a resistance charge connected in parallel to the capacitor. Both MOSFETs are driven by a gate-to-source square signal allowing a synchronized commutation, promoting a quasi-resonant amplifier behavior similar to that of the classical class-E amplifier; with the characteristic of being able to manage the double of applied dc voltage amplitude and to supply twice electric power to the same load in comparison with the class-E amplifier. This device is able to distribute the same electric power between both MOSFETs, reducing at almost half the magnitude of applied drain-to-source voltage. As a result, voltage stress of each power switch is reduced in comparison with the typical class-E amplifier. Drain efficiency (DE), power added efficiency, and gain of the proposed device were obtained in function of the applied dc voltage. | Stacked Class-E Amplifier | Class-E amplifier;RF amplifier;stacked converter | Switches;RLC circuits;MOSFET;Inductors;Topology;Logic gates;Capacitors
Recently, the AC/DC hybrid distribution network has become a general trend in energy research. To accommodate the addition of renewable energy, this paper proposes a reliability assessment approach for AC/DC hybrid distribution network considering the new features introduced by the DC distribution technique. First, the probability models of renewable generations and loads are established. Second, the control modes of the voltage source converter (VSC) yielding to different fault scenarios are modeled based on its operating characteristics. Thereafter, an optimal load shedding model that considers the control modes of the VSC is developed, and it can be solved using a second-order cone algorithm. Finally, a reliability assessment method for the AC/DC hybrid distribution network is proposed that is based on the nonsequential Monte Carlo method. Case studies based on a modified AC/DC distribution network are applied to verify the effectiveness of the proposed method. The operational characteristics and reliability performance of the AC/DC distribution network with high integration of renewable energy are demonstrated by comparing it to a corresponding AC distribution network. | Reliability Assessment for AC/DC Hybrid Distribution Network With High Penetration of Renewable Energy | AC/DC distribution network;reliability assessment;renewable energy;voltage source converter;optimal load shedding model | Reliability;Load modeling;Renewable energy sources;Monte Carlo methods;Uncertainty;Analytical models;Voltage control
An optimization method is proposed to design a dc-dc boost converter, including the differential input filter and the associated control strategy, for embedded applications [aerospace, electric vehicle/hybrid electric vehicle (EV/HEV)], where high power density and high efficiency are strongly required. The problem is treated as a multiobjective optimization, whose purpose is to maximize compactness and efficiency of the converter. In order to find a tradeoff between the two objective functions (volume and power losses), a genetic algorithm was employed (NSGA-II) to generate the most convenient design solutions. The operating conditions includes both steady-state and load power transients of a constant power load (CPL). In order to comply with the specification on the output voltage admitted range in both conditions, the control strategy is discussed and included in the design procedure. The interaction of a differential input filter with a CPL may lead to serious instability issues. A constraint function in the algorithm excludes all the unstable and unfeasible design solutions. A high-efficiency converter (η = 98.5%) was realized, and experimental tests prove that stability and design specifications are respected. | Optimal Design of a DC–DC Boost Converter in Load Transient Conditions, Including Control Strategy and Stability Constraint | Constant power load (CPL);dc–dc power converters;load transient response;multiobjective optimization;stability | Optimization;Resistance;Transient analysis;Magnetic cores;Steady-state;Switching frequency;Capacitors
This article proposes an integrated, four-port, dc-dc converter for power management of a hybrid wind and solar energy system when it works in the standalone mode. Compared with existing four-port dc-dc converters, the proposed converter has the advantage of using a simple topology to interface sources of different voltage/current characteristics. The proposed converter is constructed for power management of a hybrid energy system, which consists of a photovoltaic panel, a wind turbine generator, a rechargeable battery bank, and a load. The simulation and experimental results show that the proposed converter is capable of not only controlling the charge and discharge of the battery according to the state of the charge, but also maintaining the dc-link voltage to be constant. | A Four-Port DC–DC Converter for a Standalone Wind and Solar Energy System | Battery;dc–dc converter;four-port;hybrid energy system;solar energy;wind energy | Batteries;DC-DC power converters;Topology;Voltage control;Wind energy;Renewable energy sources;Solar energy
Pseudo-dc-link inverters are promising due to the single-stage configuration. The inverters can be isolated by high-frequency transformers, which also provide the freedom of step-up/down through winding turns ratio. Conventionally, a pseudo-dc-link inverter is based upon a pulsewidth modulation converter like flyback converter, but the accompanying switching losses can degrade efficiency and overall system performance. Alternatively, resonant converters (e.g., series resonant converter) seem to fit the need as they typically display soft-switching characteristics. However, the relevant research results are scarce because of two main reasons: high resonant current and limited soft-switching range. To overcome the difficulties, a hybrid modulation method is proposed in this article for a pseudo-dc-link inverter based on series resonant converter. In high-line region, the inverter operates with variable-frequency modulation, which leads to zero-voltage switching and relatively low-resonant current. In low-line region, the inverter operates with a short-pulse density modulation so that switching losses are greatly curtailed without excessive resonant current. The merits in both regions together contribute toward the high efficiency of the inverter. This article presents the operational principle of the proposed modulation as well as a comparison with other modulation methods. In addition, a 400 V-230 Vac, 2-kW prototype was built to verify the proposed modulation and the peak efficiency reaches 98.0%. | A Hybrid Modulation Method for Single-Stage Soft-Switching Inverter Based on Series Resonant Converter | Pseudo-dc-link inverter;pulse density modulation;soft-switching inverter;series resonant converter (SRC)-unfolding inverter;variable-frequency modulation | Inverters;Modulation;Switching frequency;Resonant frequency;Zero voltage switching;Resonant converters;Switching loss
The promising quasi-Z-Source inverter (qZSI) can regulate the DC-link voltage. In the study, a permanent magnet synchronous motor (PMSM) drive system is established with the qZSI. Based on the small-signal model, a feedback and feedforward compound control strategy is proposed and the dynamic performance of the converter is analyzed. The simulation and experimental results indicate that the compound control strategy effectively improves the static and dynamic characteristics of the DC-link voltage and reduces the influence of power variation on the DC-link voltage. | A Compound Control Strategy for Improving the Dynamic Characteristics of the DC-Link Voltage for the PMSM Drive System Based on the Quasi-Z-Source Inverter | Quasi-Z-Source inverter;DC-link voltage;PMSM;control strategy | Voltage control;Inverters;Inductors;Control systems;Bridge circuits;Capacitors;Feedforward systems
This article reports the design and the first experimental demonstration of the monolithically integrated over-current protection (OCP) circuit in GaN power converters. The design criteria and protection time estimation methods are proposed. Through the GaN integration platform based on normally-OFF AlGaN/GaN metal insulator semiconductor high electron mobility transistors (MIS-HEMTs), the OCP circuit is monolithically integrated with the gate driver and GaN switches. At the over-current incident, the current sensing signal is compared with over-current thresholds, and then the generated protection action signal is clamped to disable the high-side gate driver and shut down the GaN dc-dc buck converter. The analysis of current paths, SPICE-based simulations, and numerical description of the protection process are carried out to support the proposed design criteria and estimation methods. The experimental results show that the GaN dc-dc buck converter can be protected within one duty cycle period according to the desired preset over-current thresholds. The consistent results of the calculated and measured time periods in the OCP process have verified the proposed design criteria and estimation methods. The proposed OCP circuit together with the analysis can help researchers to design and estimate the OCP process in integrated GaN power converters. | Design and Experimental Demonstration of Integrated Over-Current Protection Circuit for GaN DC–DC Converters | DC–DC buck converter;GaN metal insulator semiconductor high electron mobility transistor (MIS-HEMTs);monolithic integration;over-current protection (OCP);shutdown clamp | Gallium nitride;Switches;Gate drivers;Buck converters;Clamps;Logic gates;Estimation
In this brief a constant on-time (COT) buck converter with high efficiency and low offset voltage is presented. It was fabricated with a TSMC 0.18μm 1P6M CMOS process. An additional current feedback path (ACFP) technique was incorporated to avoid subharmonic oscillation of the converter without a large equivalent series resistance (ESR) capacitor, thus reducing the output voltage ripple. However, the ACFP causes an offset voltage on the converter's output voltage dc level with loading changes. The proposed offset cancellation can remove the dc level from current sensor in ACFP. Hence, the offset voltage can be reduced through a proposed offset cancellation technique. The experimental results revealed that the offset voltage of the proposed converter is 8mV under a 0.1A to 1A loading changes. The converter's maximum power efficiency is 93.4 %, and its output voltage ripple is less than 18mV. | A 93.4% Efficiency 8-mV Offset Voltage Constant On-Time Buck Converter With an Offset Cancellation Technique | Constant on–time (COT);buck converter;additional current feed–back (ACFP);subharmonic oscillation;offset cancellation | Loading;Buck converters;Capacitors;Inductors;Generators;Sensors;Voltage control
Wide bandgap (WBG) devices allow power factor correction (PFC) circuits to operate at megahertz (MHz), which improves power density. In low-power applications, critical conduction mode (CrM) boost PFC circuits are widely used due to its simple structure and minimized turn-on loss. Compared with the kilohertz (kHz) operation, MHz PFC in CrM yields larger inductor valley current during the zero voltage or valley switching turn-on, and significant grid current zero-crossing distortion, both of which are not considered in conventional PFC behavioral models. As a result, the conventional PFC design tool shows substantial inaccuracy in the estimation of switching frequency, inductor current envelopes, and power loss. This article analyzes these issues and proposes an improved power loss model to aid the design of MHz CrM PFC. Experimental results are presented to validate the accuracy. | Power Loss Model for GaN-Based MHz Critical Conduction Mode Power Factor Correction Circuits | AC–DC power converters;gallium nitride (GaN);megahertz (MHz) switching;power factor correction (PFC);power loss model;wide bandgap (WBG) devices | Inductors;Switches;Switching frequency;Capacitance;Integrated circuit modeling;Power electronics;Estimation
This article presents a high-voltage (HV) dual-input (DI) buck converter for triboelectric (TE) energy-harvesting applications with a maximum power point tracking (MPPT) for TE nanogenerators (TENGs). An important characteristic of TENGs is their ac output voltage with different positive and negative peak voltages; thus, the proposed system separately harvests each half-wave (HW) with a dual-output rectifier for better extraction efficiency. Furthermore, given the similarity between the electrical models of piezoelectric transducers and TENGs, a root-mean-square MPP analysis is proposed with a fractional open-circuit voltage (FOCV) method according to each HW from the TENGs. The HV DI buck converter regulates two HVs from the TENGs for MPPT with a single inductor. The proposed HV protector prevents the breakdown of the power transistor due to HV stress. To regulate the two input voltages of the buck converter at each MPP, a synchronous pulse-skipping modulation technique is implemented in the system. The entire system is fabricated in a 180-nm BCDMOS process with an active area of 2.482 mm<sup>2</sup>. The maximum input voltage of the HV DI buck converter is 70 V, and the maximum end-to-end efficiency of 52.90% is achieved with human skin-based and polytetrafluoroethylene-based TENGs. | A High-Voltage Dual-Input Buck Converter Achieving 52.9% Maximum End-to-End Efficiency for Triboelectric Energy-Harvesting Applications | DC–DC converter;energy harvesting (EH);fractional open-circuit voltage (FOCV) method;maximum power point (MPP) analysis;rectifier;triboelectric nanogenerator (TENG) | Capacitance;Buck converters;Capacitors;Maximum power point trackers;Electrodes;Nanogenerators
A novel multiresonant dc-dc converter with notch filter function is proposed in this article. The converter can regulate the output voltage over a wide range and has significant advantages in terms of gain. Due to its gain characteristics, the multiresonant converter has better inherent soft startup capability and over-current protection function. In addition, the switches of the converter can realize zero-voltage switching over the entire output-voltage range, and the output rectifier diode can realize zero-current switching. Compared with the traditional LLC converter, the multiresonant converter can use third harmonic to transmit the active power, and the loss caused by the reactive power cycle of the converter is reduced, which improve the efficiency. The converter parameters are optimized from the perspective of gain and efficiency in this article. Finally, a 2.5-kW experimental prototype is designed and the peak efficiency is 97.27%. The correctness of the theoretical analysis and the rationality of the parameter design are proved by the experimental results. | A Novel Multiresonant DC–DC Converter With Wide Output-Voltage Range | Multiresonant converter;notch filter function;over-current protection;wide output-voltage range;zero-current switching (ZCS);zero-voltage switching (ZVS) | Resonant frequency;Frequency conversion;Resonant converters;Impedance;Switches;Zero voltage switching;Zero current switching
This article proposes an approach for realizing the power delivery scheme for an extreme fast charging (XFC) station that is meant to simultaneously charge multiple electric vehicles (EVs). A cascaded H-bridge converter is utilized to directly interface with the medium voltage grid while dual-active-bridge based soft-switched solid-state transformers are used to achieve galvanic isolation. The proposed approach eliminates redundant power conversion by making use of partial power rated dc-dc converters to charge the individual EVs. Partial power processing enables independent charging control over each EV, while processing only a fraction of the total battery charging power. Practical implementation schemes for the partial power charger unit are analyzed. A phase-shifted full-bridge converter-based charger is proposed. Design and control considerations for enabling multiple charging points are elucidated. Experimental results from a down-scaled laboratory test-bed are provided to validate the control aspects, functionality, and effectiveness of the proposed XFC station power delivery scheme. With a down-scaled partial power converter that is rated to handle only 27% of the battery power, an efficiency improvement of 0.6% at full-load and 1.6% at 50% load is demonstrated. | An Approach Towards Extreme Fast Charging Station Power Delivery for Electric Vehicles with Partial Power Processing | Cascaded H-bridge (CHB) converter;dc fast charger;dc–dc power converters;dual active bridge (DAB);energy storage;fast charging station;partial power processing;phase-shifted full-bridge (PSFB);solid-state transformer (SST) | Batteries;DC-DC power converters;Vehicle-to-grid;Charging stations
This letter presents a dc-dc converter realized in a 130-nm CMOS technology that features the same conversion gain as a standard boost converter, but it is able to process a dual polarity input with a magnitude down to 60 mV. The circuit prototypes feature a regulated output voltage of 1.2 V, an efficiency up to 88% and a maximum output power of 6 mW, while limiting the number of required off-chip components to two capacitors and one inductor. | A 130-nm CMOS Dual Input-Polarity DC–DC Converter for Low-Power Applications | DC–DC converters;dual polarity;Internet-of-Things (IoT);low power | Inductors;Logic gates;Capacitors;Voltage control;Transistors;Power generation;Standards
Fractional Frequency Transmission is a competitive technology for offshore wind power transmission. Modular Multilevel Matrix Converter (M<sup>3</sup>C) plays a key role in a Fractional Frequency Transmission System (FFTS) as the frequency changer. M<sup>3</sup>C is broadly considered as the AC-AC converter for the future with its attractive advantages in high voltage and high power applications. Due to the lack of a DC link, electrical quantities at different frequencies from two AC systems couple in M<sup>3</sup>C, resulting in a complex harmonic condition. Harmonics can lead to stability issues and its analysis is of great importance. This paper focuses on the harmonic analysis of M<sup>3</sup>C. The arm capacitor voltage ripples and the harmonic currents are analyzed at various frequencies. Major factors influencing the harmonics magnitude are discussed. Analysis is conducted on sub-module capacitance and arm inductance selection. A zero-sequence current mitigation controller for M<sup>3</sup>C is implemented and tested. It is found that for a FFTS, some current harmonics flow into AC systems even though the system is balanced, while the others circulate within the converter. The theoretical harmonic analysis is verified by simulations in Real Time Digital Simulator (RTDS) of a M<sup>3</sup>C system where each arm consists of forty sub-modules. | Harmonic Analysis of Modular Multilevel Matrix Converter for Fractional Frequency Transmission System | Fractional frequency transmission system;harmonic analysis;modular multilevel matrix converter (M $_{3}$ C);offshore wind power;energy storage | Harmonic analysis;Capacitors;Wind power generation;Generators;Frequency conversion;HVDC transmission;Matrix converters
Owing to the instantaneous difference between variable AC input power and the constant DC output power, power factor correction (PFC) converter suffers from serious double-line frequency (DLF) output voltage ripple. A Ripple-Suppressor (RS) in series with the PFC converter, which generates same magnitude but 180° phase shifted voltage as PFC converter output voltage ripple, is utilized in this brief to suppress the DLF output voltage ripple. The relationship among output impedance, audio sensitivity and output voltage ripple coefficient is analyzed, the closed-loop audio sensitivity and the stability of DLF ripple suppressor with constant on-time (COT) control are investigated. RS using a COT-controlled Buck converter can suppress DLF voltage ripple effectively with fast dynamic response and improved efficiency. Simulation and experimental results are given to verify the theoretical analysis. | Double-Line Frequency Ripple Suppression of a Quasi-Single Stage AC–DC Converter | Power factor correction (PFC);DLF output voltage ripple;constant on-time (COT) control;dynamic response;stability analysis | Voltage control;Buck converters;Frequency conversion;Sensitivity;Impedance;Frequency control;Equivalent circuits
Intel's microprocessors are powered by high-frequency fully-integrated switching regulators implemented on die. Current products use non-magnetic inductors designed in the package substrate. This article investigates the use of magnetic thin film inductors fabricated on silicon wafers as an alternative that improves conversion efficiency while achieving higher inductance per area density. This article builds on the earlier work done on thin film inductors at Intel, and explores the feasibility of using them in a high volume product. A number of different design variations are studied to look at tradeoffs between efficiency, saturation characteristics, transient response, and voltage ripple. This is accomplished through a combination of passive measurements using a vector network analyzer (VNA) and active measurements on a fully functioning integrated voltage regulator system. | Study of Thin-Film Magnetic Inductors Applied to Integrated Voltage Regulators | DC-DC power converters;electron devices;power electronics;power conversion;thin film devices;thin film inductors | Inductors;Saturation magnetization;Topology;Magnetic separation;Magnetic flux;Magnetic films;Regulators
This article introduces an accurate and fast electrothermal model to calculate power loss and junction temperature of power electronic devices in a three-phase dc-dc converter, and to simulate converter dynamics during a simulated drive cycle. The proposed electrothermal model calculates power loss and junction temperature by representing the three-phase dc-dc converter dynamics within a drive cycle using a three-phase state-space average model. The three-phase state-space average model is modified to represent converter dynamics when one or two phases are off, in addition to the phase transition dynamics. The existing electrothermal models can either represent converter dynamics but are too slow for long simulations like drive cycles, or they reduce the simulation time at the expense of junction temperature accuracy. Furthermore, the existing electrothermal models in the literature are for inverters and single-phase dc-dc converters. The proposed electrothermal model combines the advantages of fast simulation time with accurate estimation of junction temperature. The power loss calculated by the proposed method is verified by a switching Simulink/PLECS model, and the mosfet temperature estimation is validated experimentally using a 60-kW three-phase bidirectional boost converter under steady-state conditions and a custom drive cycle. The efficiency of the three-phase converter is measured experimentally and compared with the efficiency calculations from the proposed electrothermal model. | Time-Efficient Integrated Electrothermal Model for a 60-kW Three-Phase Bidirectional Synchronous DC–DC Converter | Average model;dc–dc converter;drive cycle;electrothermal model;junction temperature;power loss | Load modeling;Mathematical model;DC-DC power converters;Switches;Junctions;Computational modeling;Vehicle dynamics
With the emerging technology of wide-band-gap power semiconductors and modern ferrite materials, the switching frequency of dc-dc converters can be pushed to mega-hertz range to achieve higher power density. In order to deal with a high conduction current, multiphase converters are adopted to distribute the current for both power devices and windings. However, the current unbalance among phases may cause unexpected power loss to the converters. In this letter, the current unbalance issue is addressed by an integrated current balancing transformer for a two-phase dc-dc converter. The current of two phases in the converter can be automatically compensated to be identical by the proposed structure, which also reduces the complexity of the control system. A 1-MHz GaN-based two-phase buck converter is built to verify the proposed structure and its efficiency achieves 97.5% at 4 V/6 A output with the ZVS turn-on of the switches. | Integrated Coupled Inductors With Functionality of Current Balancing Transformer for Two-Phase Synchronous DC–DC Converters | Current balancing transformer (CBT);GaN HEMTs;high-frequency dc–dc converter;magnetic integration | Windings;Inductance;Inductors;Switches;Zero voltage switching;Magnetic cores;Atmospheric modeling
The objective of this paper is to propose a photovoltaic charger with multi charging methods and dynamic energy regulation (DER) strategies. A dc-dc boost converter with the maximum power point tracking (MPPT) feature is utilized for the PV charger. Besides, three charging methods are realized by the converter: 1) the constant current charging, 2) the pulse-ripple-current charging and 3) the sinusoidal-ripple-current charging. However, due to unpredictable environment conditions as well as non-ideal operational characteristics of the converter, the power transferred from the PV array might be fluctuated while the charging efficiency will be decreased. Therefore, the aim of this paper is to propose DER strategies for PV chargers. Four different control methods are included in the DER strategy and developed to compensate the energy loss caused by the current limitation of the PV array. Moreover, these strategies are able to prevent the circuit damage caused by non-ideal characteristics. Eventually, the stability and the charging efficiency of the PV charger system can be increased. Finally, both simulation and experimental results obtained from a 1-kW prototype circuit verify the performance and feasibility of the proposed PV charger. | Dynamic Energy Regulation Strategies With Multi Charging Methods for Photovoltaic Chargers | PV charger;maximum power point tracking (MPPT);charging methods;energy regulation strategies | Batteries;Maximum power point trackers;Surges;Photovoltaic systems;Circuit stability;Power system stability
Faults in dc microgrids require quicker interruption than those in traditional ac power systems. This is due to the reduced stiffness of dc microgrids being powered by low inertia distributed energy resources interfaced through power electronic converters. For a high impedance fault, the limited magnitude of the fault current poses additional challenges in detection and identification of fault location in the system, with difficulty in distinguishing the fault condition from the normal operating condition. This article proposes a new cost-effective protection system for fast identification, selective isolation of short circuit and high impedance faults, and system restoration in such dc microgrids. It is achieved through proper coordination of source converters with intelligent three tie contactor switch units (ICU) and there are no solid-state circuit breakers in action. The high impedance faults are identified through multi resolution analysis of the locally measured current signals with discrete wavelet transform and K-nearest neighbor-based classifier at each source converter and contactor. The selectivity is achieved through adaptive resistance time curves set by the programmable relay units installed at each ICU node in the system. | Intelligent Three Tie Contactor Switch Unit-Based Fault Detection and Isolation in DC Microgrids | Discrete wavelet transform;high impedance fault;intelligent three tie contactor switch units (ICU);K-nearest neighbor (K-NN);microgrids;power converters;programmable relay unit;protection | Germanium;Optical fibers
Hybrid dc circuit breaker (HCB) is an effective device for interrupting dc fault currents in dc grids. Conventional two-port HCB requires too many insulated gate bipolar transistors (IGBTs) in series in its main breaker, resulting in considerable costs. Recently proposed multiport hybrid dc circuit breakers (multiport HCBs, and the number of ports is greater than or equal to 2) interrupt fault currents on multiple lines using only one shared main breaker, significantly reducing the implementation costs but losing some fault handling capabilities. To overcome these obstacles, we propose a novel high-performance economical multiport hybrid dc circuit breaker (MP-HCB) in this article. The topology and its control method are proposed. Due to the designed ring-connection structure, the proposed MP-HCB can avoid dc bus fault, and thus is more reliable. The electrical stresses of the breaker are theoretically analyzed, and the parameters are determined to make the MP-HCB capable of multiple-line faults. Compared with the typical two-port HCB and the existing multiport HCBs, the proposed MP-HCB can achieve full fault current interruption capability with lower costs. To protect a dc node connecting with three lines, the cost of the semiconductors of the proposed MP-HCB is only 1/3 of the typical two-port HCB and 1/2 of the existing multiport HCB. Finally, the performances of the proposed MP-HCB are verified via a four-terminal HVdc system in power systems computer aided design/ electromagnetic transients including DC (PSCAD/EMTDC). | A High-Performance and Economical Multiport Hybrid Direct Current Circuit Breaker | DC fault isolation;dc gird;hybrid dc circuit breaker;multiport dc circuit breaker;voltage source converter (VSC) | Circuit faults;Fault currents;Circuit breakers;Thyristors;Semiconductor diodes;Reliability;Bars
Piezoelectric transformers (PTs) have been conventionally used in step-up high-voltage low-power applications such as liquid crystal display (LCD) backlighting for portable electronic devices. PTs have also been considered for step-down applications such as battery chargers for portable devices. In these applications, adapting the output impedance of the PT to meet the requirements of lower output voltages and higher output currents implies the design of PTs with larger number of output layers. Furthermore, these step-down applications require efficient operation of PT under a variety of output load conditions to meet the conditions of battery charging. Thus, strategies to adapt the PT to the variation of the output load are being pursued. In this article, a novel tunable piezoelectric transformer (TPT) for ac-dc and dc-dc high-power converters is presented. This TPT is designed to operate in the radial mode and is fabricated using cofired multilayer process. By introducing control layers into the design, the TPT is shown to provide desired features that include adjustable frequency response and flexible transfer ratio. Fabricated TPT exhibits high efficiency over 96% with an output power capability of 40 W when operating under its nominal load conditions. | Tunable High-Power Multilayer Piezoelectric Transformer | Multilayer;piezoelectric;resonance;transformer;tunable response | Nonhomogeneous media;Ceramics;Impedance;Voltage control;Powders;Resonant frequency;Power generation
In this article, we propose a variable voltage control strategy for parallel connected hybrid generators (HGs) in a medium-voltage dc (MVdc) array grid. In the presented scheme, the outputs of HGs are rectified and interfaced to an offshore MVdc array grid. The MVdc grid, whose voltage is varied but controlled, connects the wind turbines in the farm to an offshore substation. Using dc-dc converters, the voltage is stepped up at the offshore substation and sent to a terrestrial grid via undersea high-voltage dc (HVdc) export cables. The MVdc voltage is varied in a prescribed control strategy, whereas the HVdc voltage is maintained fixed at all times. The HG in the scheme presented in this article utilizes two rotor elements, a permanent-magnet rotor with fixed excitation and a wound field (WF) rotor with controllable excitation. The proposed control strategy includes a WF control scheme local to the HGs coordinated with a wind farm supervisory control system (SCS). A simulation platform is developed to evaluate the effectiveness of the control strategy in a large wind farm. Simulation results are validated on a laboratory prototype HG system showing a good agreement. | Parallel Nine-Phase Generator Control in a Medium-Voltage DC Wind System | All-dc offshore wind;medium-voltage dc (MVdc) grid;multiphase electric machines;wind power control;wind turbine generator | Wind turbines;Rotors;Voltage control;Wind farms;Generators;Power conversion;Substations
A transient dc-bias current due to the voltage-second imbalance of isolated bidirectional dual-active-bridge (DAB) converters for the disturbance in line or load may result in the transformer saturation and oscillations in both sides dc currents. This article focuses on the transient dc-bias current elimination by using an improved triple-phase-shift (ITPS) control for DAB converters. The inductor peak current stress optimization is adopted in the proposed ITPS to determine the steady-state phase-shift variables. Originated from the dc-bias current model of DAB converters with the TPS control, the transient phase-shift adjustment strategy can be determined, which has the ability to improve the inductor current changing slope and shorten the settling time. Both simulation and experiments for different conditions are provided to evaluate main dynamic indexes such as the transient period, dc-bias current, and inductor current stress for three different transition cases. The proposed ITPS is proved as a promising solution in eliminating the dc-bias current, minimizing the transient current stress. | Transient DC Bias Elimination of Dual-Active-Bridge DC–DC Converter With Improved Triple-Phase-Shift Control | DC-bias current;dynamics;dual-active-bridge (DAB) converter;phase-shift control;transient | Transient analysis;Steady-state;Inductors;Stress;Circuit faults;Bridge circuits;Magnetic flux
Parallel current source converter (CSC) has attracted increasing attention due to the potential advantages to increase the system power capacity, reliability, and output quality. Compared with multilevel space vector modulation (SVM) and selective harmonic elimination, carrier-based sinusoidal pulsewidth modulation (SPWM) enjoys inherent scalability and modularity, which is very easy to be implemented in N-CSC parallel system by interleaving the carriers. The dc current balance and common-mode voltage (CMV) are the main concerns in parallel CSC system and most of the research was focused on SVM. However, dc current balance and CMV reduction methods with interleaved SPWM were not well addressed. In this article, we mainly investigate three different interleaved SPWM methods, namely, bi-tri logic SPWM, six-step direct PWM, and direct duty-ratio PWM (DDPWM). The comparison results show that the proposed interleaved DDPWM can balance the dc current and suppress CMV simultaneously, which can improve the output quality and reduce load-side CMV stress effectively. The validity and effectiveness of the proposed methods are verified on a parallel CSC system with shared dc-link by simulation and experimental results. | Simultaneous DC Current Balance and CMV Reduction for Parallel CSC System With Interleaved Carrier-Based SPWM | Carrier-based sinusoidal pulsewidth modulation (SPWM);common-mode voltage (CMV);current source converter (CSC);dc current balance | Pulse width modulation;Harmonic analysis;Switches;Support vector machines;Switching frequency;Frequency modulation
With the advantages of less carbon dioxide emissions and high fuel efficiency, plug-in hybrid electrical vehicle (PHEV) is an attractive means of transportation. This article presents an electrified powertrain for PHEV containing switched reluctance generator (SRG), switched reluctance motor (SRM), and integrated power converters, which could achieve various driving and flexible on-board charging functions. The operation states of SRG and SRM with the integrated topology is analyzed. Five driving modes for PHEV are implemented and can be smoothly switched by controlling the front-end converter according to the load conditions. For the PHEV charging mode, a single-phase ac-dc rectifier is constituted by the windings and power converter of SRG with the capability of input power factor correction. The traction and auxiliary batteries chargers are formed by the windings and power converter of SRM. Three charging modes also are achieved and no complex control strategies are required to avoid the rotation of rotors. The three-phase 12/8 poles SRG and SRM experimental platform are built. The experiments are carried out to verify the effectiveness of proposed integrated powertrain and the corresponding control schemes. | An Integrated Electrified Powertrain Topology With SRG and SRM for Plug-In Hybrid Electrical Vehicle | Battery charging;integrated power converter;plug-in hybrid electrical vehicle (PHEV);switched reluctance generator (SRG);switched reluctance motor (SRM) | Reluctance motors;Batteries;Windings;Mechanical power transmission;Demagnetization;Ice
This paper presents an DC/DC topology achieving high efficiency of over 97-% for electric vehicle (EV) fast chargers requiring a very wide output voltage range. The proposed topology consists of an unregulated resonant converter and a non-isolated buck converter. The unregulated resonant converter is responsible for the galvanic isolation for overall system, and the buck converter carries out the charging of the battery inside EV by constant-current or constant-voltage mode control. This structure provides a number of advantages such as easy realization of a very wide voltage range, no circulating-current, zero-voltage-switching operation on all the switches of the unregulated resonant converter running at high frequency and high voltage, and the achievement of high efficiency at every time over the entire battery charging profile. The availability of small passive components is a benefit because it enables the design of high power-density. In this paper, the feasibility of the proposed topology in EV fast charger applications has been verified by a prototype converter developed with the specification of 120-kHz or 50-kHz switching frequencies, maximum power rating of 20-kW, maximum charging current of 30-A, and battery voltage range of 50-650-Vdc. | Design of an Isolated DC/DC Topology With High Efficiency of Over 97% for EV Fast Chargers | Fast charger;rapid charger;electric vehicle;dc-to-dc converter;high efficiency | Batteries;Resonant converters;Topology;Switching frequency;Rectifiers;Resonant frequency;High-voltage techniques
Due to the attractive advantages such as modularity, scalability and excellent power quality of modular multilevel converter (MMC), converters based on MMC could be a promising alternative solution for traction transformer. A novel MMC-based advanced co-phase traction power supply system is proposed in this paper to solve power quality issues and eliminate the neutral sections in the traditional traction power supply system. And in the proposed system, a DC power transmission system is designed, which provides convenient access for distributed energies benefiting the utilization of the natural resources such as solar energy and wind energy along railways. In order to ensure the normal operation of the proposed system, nearest-level modulation considering voltage balancing is designed for MMCs. The mathematic model three-phase MMC-based rectifier is derived in detail. Based on the mathematic model, dual current-loop control is designed for the rectifier. Besides, the parallel operating traction substations suffer circulating current issue. A droop control combining with double closed-loop control is designed to deal with the problem. The correctness and feasibility of the system and its modulation and control strategies is verified through simulation and a small-scale experiment. | A Novel Advanced Traction Power Supply System Based on Modular Multilevel Converter | Electrified railway;traction power supply system;modular multilevel converter (MMC);three-phase rectifier;single-phase inverter | Traction power supplies;Modulation;Rectifiers;Substations;Inverters;Power quality;Capacitors
This article proposes a 20-pulse asymmetric multiphase converter (AMPC) suitable for medium- and high-power applications. Unlike the other state-of-the-art 20-pulse delta-connected autotransformers, the proposed delta-connected AMPC has an ability to reduce input harmonics, maintains high efficiency, and requires a magnetic rating of only 30.12% of the nominal load; thereby, a significant reduction in space, weight, and overall cost required is the salient features of the proposed AMPC. A detailed power quality performance analysis and an efficiency calculation are discussed. First, the proposed AMPC configuration is simulated in MATLAB/Simulink environment for evaluating its viability under different loading conditions, and the results are illustrated. A detailed comparison of the proposed AMPC configuration with other multipulse transformers is included, which confirms the merits of the proposed system. Also, a prototype is developed, and the experimental measurements obtained are presented to validate the feasibility and operability of the proposed AMPC. The proposed AMPC offers a total harmonic distortion of 3.7% and can operate at near-unity power factor complying with the IEEE and IEC standards. | Inclusive Design and Development of Front-End Multiphase Rectifier With Reduced Magnetic Rating and Improved Efficiency | 20-pulse ac–dc converter;asymmetric;autoconnected transformer;multiphase;phase staggering;power quality | Windings;Power electronics;Power quality;Harmonic analysis;Harmonic distortion;Rectifiers;IEC Standards
For a conventional islanded microgrid, each distributed generation (DG) unit usually equips with an LC filter and a closed-loop filter capacitor voltage control is applied to ensure an accurate tracking of DG voltage. In this article, a cost reduction microgrid and DG units configuration is developed via the following two steps. First, an L-type filter is adopted by each DG unit and a centralized shunt capacitor is placed at point of common coupling (PCC). Then, the inherent synchronization feature of droop control is further exploited as an inherent synchronizer to identify the carrier angle relationships between parallel inverters, but without any communications between them. With the carrier information obtained, a decentralized interleaving pulsewidth modulation (PWM) among parallel inverter can be easily achieved via a slow proportional integral (PI) regulation of each DG unit relative carrier. Accordingly, the high-frequency switching harmonics of PCC voltage are suppressed even with simplified and size reduced DG output chokes. Second, a virtual impedance control is applied to DG units to cancel the voltage drops on the DG feeder in a direct PWM manner. Accordingly, mitigating the low-order harmonic PCC voltages is obtained without using any closed-loop voltage tracking at DG unit local processor. Comparative experimental results have been provided to validate the correctness of the proposed method. | Cost-Effective Islanded Electrical System With Decentralized Interleaving PWM for Converter Harmonic Reduction | Adaptive carrier;dc–ac power conversion;power converter;power quality | Power harmonic filters;Pulse width modulation;Microgrids;Impedance;Harmonic analysis;Delays;Capacitors
The quasi-parallel voltage regulator (VR) topology with a phase-shifted full-bridge (PSFB) converter and a synchronous buck converter (SBC) in quasi-parallel configuration gives high efficiency even with widely varying input voltage at high and medium loads but not at light loads. Moreover, the “loop gain shaping” approach to controller design for this converter does not give satisfactory dynamic performance. Therefore, this article proposes a state feedback controller which meets the stringent dynamic performance requirement of the VRs. Additionally, techniques to reconfigure the state feedback controller are proposed to operate this converter in different light-load operating modes to improve its light-load efficiency so that the converter becomes suitable for laptop VR application. In the light-load modes, the PSFB and the SBC operate alternately to regulate the load voltage, thereby saving the losses of one of the converters. At very light loads, a burst mode operation is proposed where both the converters remain inactive for most of the time, further increasing the efficiency. A unified control method which enables the converter to seamlessly change the operating modes of the converter, based on the computing load on the processor, is proposed and experimentally verified on a laboratory prototype for satisfactory performance. | Reconfigurable Control of the Quasi-Parallel Voltage Regulator for Powering Laptop Processors | Laptop processors;quasi-parallel converter;state feedback control;voltage regulator (VR) | Voltage control;Buck converters;Program processors;Capacitors;Topology;State feedback;Switches
In applications, where bidirectional power flow is not required, unidirectional pulsewidth modulated (PWM) rectifiers are advantageous in terms of power density, hardware simplicity, and reliability compared to the conventional PWM rectifiers. For high-power medium-voltage applications, a discontinuous pulsewidth modulation (DPWM) strategy is useful in reducing the switching loss. This article proposes a DPWM strategy for a recently proposed five-level unidirectional rectifier. The rectifier is analyzed in the space vector (SV) domain to determine the switching sequences for DPWM. Two such DPWM sequences (i.e., DPWMA and DPWMB) are identified. Implementation of these DPWM sequences in the SV domain is known to be very computation intensive. Therefore, carrier-based implementation of both the DPWM strategies is proposed, which are derived following the SV approach. The proposed strategies are found to be very simple with very few computations. A new voltage-balancing method for the dc-link capacitors is also proposed in this article. Performances of these DPWM strategies over the entire operating range are predicted analytically and verified experimentally. This article is accompanied by MATLAB files demonstrating various performance indexes of the proposed DPWM sequences. | Carrier-Based Discontinuous PWM for a Five-Level Unidirectional Rectifier | AC–DC converter;discontinuous pulsewidth modulation (DPWM);flying capacitor (FC);multilevel converter;neutral point clamped (NPC);space vector (SV);unity power factor (pf) rectifier | Switches;Pulse width modulation;Topology;Capacitors;Clamps;Switching loss
In the AC/DC hybrid microgrids equipped with power electronic transformer (PET), different AC grids and DC grids are connected through multiport PET to operate the entire network in a secure and economic manner. This paper proposes a decentralized optimal power flow model, considering the multiport coordinated control strategy of PET, for running autonomous AC/DC hybrid microgrids. To optimize the power flow in the network, the steady state model of PET is established, including voltage source converter power injection model and Kriging model. By introducing a secondary droop control layer can realize the autonomous operation of AC/DC hybrid microgrids and increase the utilization efficiency of distributed generations. Then using the analytical target cascading approach, each AC/DC sub-microgrid is regarded as different autonomous subjects. The distributed PET is as power coupling node and information interaction node to decompose the optimal problem of AC/DC hybrid microgrids equipped with PET which is solved in parallel. The obtained subproblems for these grid levels are solved with a nested solution process. The simulation results verify the correctness and effectiveness of the proposed model in this paper. | A Decentralized Optimal Operation of AC/DC Hybrid Microgrids Equipped With Power Electronic Transformer | AC/DC hybrid microgrids;power electronic transformer;steady state model;autonomous operation;decentralized optimal power flow | Microgrids;Mathematical model;Load flow;Hybrid power systems;Steady-state;Optimization;Integrated circuit modeling
This paper addresses the (model-free) data-driven control of power converters, acting as distributed generators, in low voltage direct current (LVDC) networks (e.g., DC microgrids, DC distributed power systems, DC buses wit multiple sources and loads, etc.). Since traditional stand-alone control design, cannot guarantee stability when converters are connected to a network, it is proposed a deterministic solution that does not require the network model-an approach purely based on measurement data. This is a suitable way to overcome common issues when using a model-based approach, e.g., the use of an excessive number of variables and equations, the presence of un-modeled dynamics, unknown parameters and/or the lack of first principle model equations. To corroborate the advantages of the proposed approach, the present work addresses an extreme but also realistic scenario: weak networks with active loads, such as constant power loads (CPLs). It is also shown that the proposed scheme guarantees stability in a rigorous deterministic way-using a Lyapunov approach based on coefficient matrices directly constructed from data. Simulation results using a multi-bus LVDC distribution network, based on PSCAD/EMTDC, are provided as proof of concept. | Data-Driven Control of LVDC Network Converters: Active Load Stabilization | Data-driven control;distributed generators;LVDC networks;DC microgrids;DC buses;oscillations;stability;constant power loads | Mathematical model;Power system stability;Load modeling;Stability analysis;Control design;Performance evaluation;Generators
By simply adding a few components to a previous type-II voltage compensator, a single path inner feedback loop type-III voltage compensator is proposed. With the proposed compensator, a dc-dc converter achieves over / undershoot of 165/220 mV and 1% settling time of 8.5/8 μs when load current changes between 20 mA-1 A within 100 ns. Also, a seamless mode transition technique enables the converter to smoothly change the operation mode between continuous conduction mode and discontinuous conduction mode, without deterioration of the transient response. The measured efficiency reaches 95.3% and the size of integrated circuit is 0.46 mm<sup>2</sup>. | A 0.46 mm<sup>2</sup> On-Chip Compensated Type-III Buck Converter Using an Inner Feedback Loop With a Seamless CCM/DCM Transition Technique | Fast transient response;single-path;type-III compensator;voltage-mode dc–dc converter | Transient response;Feedback loop;DC-DC power converters;Transfer functions;Integrated circuits;Voltage control;Capacitance
This article presents a switched-capacitor (SC) voltage boost converter and its control methods for implementing dc-ac and ac-dc power conversion. The SC converter employs an SC circuit augmented with the main converter circuit to the power source, thus providing unique features that cannot be attained by the traditional voltage-source inverter (VSI) or boost VSI. The additional features include doubling the area of the linear modulation region and eliminating both the large inductor in the boost dc-dc stage and the large filtering capacitor, which leads to a higher energy density and a lower cost. The SC converter concept can be applied to all dc-ac, ac-dc, ac-ac, and dc-dc power conversions. To describe the operating principle and the control, we focus on one example: a bidirectional SC converter for dc-ac and ac-dc power conversion in electric and hybrid electric vehicles. This article is accompanied by a video demonstrating the change of the modulation functions with the value of A. | Switched-Capacitor Voltage Boost Converter for Electric and Hybrid Electric Vehicle Drives | Boost converters;multilevel converters;switched-capacitor bidirectional dc-ac converters;voltage source inverters | Capacitors;Inverters;Batteries;Switches;Discharges (electric);Fault location
Dual-active-bridge (DAB) converter based on single-phase shift (SPS) modulation is commonly used in energy storage systems. However, if the normalized voltage gain deviates from unity, the zero-voltage-switching (ZVS) feature and efficiency of the DAB converter deteriorate. To overcome this challenge, this article proposes a hybrid-bridge and hybrid modulation-based DAB converter adapted to a wide voltage range. The primary-side hybrid bridge operates in an intermediate state between the full bridge and the half bridge. Asymmetrical pulsewidth modulation (APWM) is introduced to regulate the dc bias across the blocking capacitor in a continuous manner. Due to the synergy between the hybrid-bridge structure and hybrid modulation scheme, a general voltage match between the energy storage unit and the high-voltage bus is always achieved. Moreover, the ZVS range is extended and the circulating current is well suppressed. Therefore, efficiency is optimized over the wide voltage range. The operational principles, circuit modeling, and design considerations are detailed. A 500-W converter prototype, linking a 100–200-V energy storage unit and a 300-V dc bus, is designed and tested to validate the concept. A 97.9% peak efficiency and good overall efficiency over the wide voltage range are reported. | A Hybrid-Bridge and Hybrid Modulation-Based Dual-Active-Bridge Converter Adapted to Wide Voltage Range | Asymmetrical pulsewidth modulation (APWM);dual-active-bridge (DAB);hybrid bridge;wide voltage range;zero-voltage switching (ZVS) | Bridge circuits;Modulation;Zero voltage switching;Power electronics;Energy storage;Voltage control;Capacitors
This article introduces a new lossless passive snubber for the bidirectional buck/boost converter. The proposed snubber comprises a low number of passive components which jointly contribute to achieve soft switching condition at both the buck and boost operations of the converter. Without using the auxiliary switch, soft switching condition is ensured over a wide load range with a relatively low circulating current. Also, there is no need for any complex control method to diminish circulating current at light loads. Consequently, by using a simple auxiliary circuit and the conventional control methods, excellent efficiency is acquired over a wide load range. The proposed topology is analyzed in detail and to confirm the theoretical analysis, the experimental results of a 500 W-100 kHz prototype for both the boost and buck modes in full-load and 20% of full-load are presented. | Soft-Switching Bidirectional Buck/Boost Converter With a Lossless Passive Snubber | Bidirectional buck/boost converter (BBBC);soft-switching technique;snubbers | Switches;Snubbers;Soft switching;Bidirectional control;Zero current switching;Inductors
To improve the load transient performance of boost converter, digital valley V<sup>2</sup> (DVV) control with trailing-edge modulation is proposed. After analysis of output voltage ripple of boost converter, the control law of DVV controlled boost converter in continuous conduction mode is derived in detail. And its stability is further analyzed and critical stability condition is also obtained by sampled-data modeling. The load transient performance of the system is studied and compared with conventional digital voltage-mode and digital peak current controlled boost converters. It is shown that the proposed DVV control for boost converter behaves the advantages of stable operation in the full-range duty cycle when the system satisfies the stability condition and fast load transient performance, which is validated by experimental results. | Digital Valley V<sup>2</sup> Control for Boost Converter With Fast Load-Transient Performance | DC–DC converter;digital control;V² control;sampled-data modeling;stability;transient performance | Switches;Voltage control;Inductors;Capacitors;Modulation;Stability analysis
In this study, a distributed state-of-charge (SoC) balancing control strategy is proposed for output-series, hybrid energy storage, three-port converters (TPCs), to address the problem of SoC and voltage imbalance as well as the power distribution in the series converters. The topology of a single hybrid energy storage TPC is described first. On this basis, a brief analysis on the key operating waveforms with the phase shift plus duty cycle modulation is also presented. The principle of the proposed SoC balancing control strategy for the TPC-based output-series system is then analyzed in detail, including the analysis of battery SoC balancing and supercapacitor SoC self-recovery. By performing generalized averaging modelling, both the output-series converter system model and the control model are established, and the influences of the balancing coefficient on the dynamic behavior and stability of the system are then analyzed. Finally, the simulation validation of the output-series converter system with its SoC balancing control strategy is performed in PLECS, and an experimental prototype of the output-series, hybrid energy storage TPC, is constructed to verify the proposed control strategy in various experimental scenarios. | A Distributed State-of-Charge Balancing Control Scheme for Three-Port Output-Series Converters in DC Hybrid Energy Storage Systems | Hybrid energy storage;three-port converter;output series;state-of-charge balancing | Voltage control;Power system stability;Batteries;Topology;Control systems;Hybrid power systems
This article provides a simple and effective method to model the closed-loop output impedance of a buck converter under direct-duty-ratio and peak-current-mode (PCM) control as well as under PCM control with output-current-feedforward, which can be used to study, analytically, the time-domain response of the output voltage to a change in the load current. The method is based on the modified small-signal models of the open-loop output impedance and the classical control-engineering method to model the closed-loop dynamics of a system by using the crossover frequency and phase margin of the feedback control loop. The method is validated by using an experimental buck converter as well as simulations. The derived time-domain load-response functions can be effectively used to study in detail the factors determining the transient process of the response. According to the time-domain functions, it can be observed that the initial phase of the transient is determined by the feedback-loop design, and the settling process is determined by the lowest-frequency zeros of the controller together with the zeros of the open-loop output impedance. | Methods to Estimate Load-Transient Response of Buck Converter Under Direct-Duty-Ratio and Peak-Current-Mode Control | Analytic models;DC-DC converter;load response;pulse width modulation | Impedance;Buck converters;Load modeling;Transient analysis;Voltage measurement;Frequency control;Feedback loop
We present a new reactive power control method for hybrid high-voltage direct-current (HVDC) systems that features a line-commutated converter-based (LCC) rectifier and a voltage-sourced converter-based (VSC) inverter. Our principal objective is to regulate the reactive power of the LCC rectifier side via co-operative control of the DC voltage and switched shunt devices (SSDs) such as capacitors and reactors. To achieve these objectives, we used three operative modes: reactive power, voltage, and power factor control. For each mode, we show how to determine the DC reference voltage. Also, to maintain the voltage within operational bounds and enhance the range over which reactive power is controllable, our method features the cooperation of SSDs. Furthermore, we show how to determine the required SSD capacities. MATLAB and PSCAD simulations confirmed that our method improves reactive power controllability at the LCC rectifier side of a hybrid HVDC system. | Reactive Power Control Method for the LCC Rectifier Side of a Hybrid HVDC System Exploiting DC Voltage Adjustment and Switched Shunt Device Control | Hybrid HVDC system;reactive power control;line-commutated converter;DC voltage adjustment;switched shunt device | Reactive power;HVDC transmission;Rectifiers;Voltage control;Reactive power control;Inverters;Hybrid power systems
In this article, a soft-switched nonisolated high step-up multi-input dc-dc converter is proposed. The proposed converter has overcome the hard switching problem of the conventional boost three port converter (boost-TPC) by providing zero-voltage-switching condition for all switches at various operating modes. The proposed converter uses coupled inductors technique to enhance the voltage gain and utilizes the leakage inductance energy and the energy storage device power path to provide soft switching condition. In addition, the voltage stress of the main switch is reduced which has led to utilizing low Rds(ON) switches. Various converter operating modes are presented and design considerations are discussed. To evaluate the proposed converter performance, two prototypes of the proposed converter are implemented utilizing the latest generation gallium nitride high electron mobility transistors and the mature Si MOSFETs technology. The results show that the proposed converter efficiency is enhanced in comparison with the conventional boost-TPC converter. | Fully Soft-Switched High Step-Up Nonisolated Three-Port DC–DC Converter Using GaN HEMTs | DC–DC converter;gallium nitride (GaN) transistors;hybrid power system;multi-input converter;soft switching;three-port converter (TPC) | Inductance;Zero voltage switching;Soft switching;Switches;Topology;Batteries;Gallium nitride
A recently proposed Hybrid-High Voltage DC (HVDC) system comprising a Capacitor Commutated Converter connected in series with a 2-stage Voltage Source Converter called `Vernier' on the DC side and in parallel on the AC side is considered to transfer power from onshore wind farms (WFs) to the load centers. The flexible DC voltage polarity of the Vernier gives rise to circulating power. Although the circulating power leads to unwanted losses, it can be leveraged as an additional degree of freedom. This extra degree of freedom is used to provide secondary frequency control in the inverter-side grid by extracting power from the rectifier without any communication of signals while maintaining constant margin angle and firing angle at the respective ends. Moreover, to improve the rectifier-side grid frequency, the WFs provide primary frequency support while operating under deloaded condition. Analytical insight into this complex system is developed to damp frequency oscillations and increase utilization of Vernier capacity. | Secondary Frequency Support to Weak Grids Through Coordinating Control of Hybrid HVDC System | CCC;Hybrid HVDC;VSC;weak grid | HVDC transmission;Frequency control;Inverters;Voltage control;Automatic generation control;Hybrid power systems;Capacitors
In this article, a new pulsewidth modulation technique is proposed for the output voltage control and the dc-bus capacitors voltage balancing of a multipoint-clamped multilevel converter. The voltage equalization is achieved by allowing each converter's leg voltage to switch through multiple levels in a single modulation period (multistep operation). The approach is generalized with respect to the number of levels and phases and can be applied regardless of the converter operating conditions. Nevertheless, the multistep behavior generally leads to an increase of the average switching transitions rate. In the proposed method, this drawback is mitigated with an online adaptive selection of the number of switching levels. The algorithm is validated through an extensive hardware-in-the-loop testing and compared to other approaches. | An Adaptive Multistep Balancing Modulation Technique for Multipoint-Clamped Converters | Multilevel converters;multipoint clamped (MPC) converters;pulsewidth modulation (PWM);voltage balancing | Switches;Legged locomotion;Capacitors;Voltage control;Mathematical model;Pulse width modulation
The high penetration of power electronic converter loads in dc microgrid causes system stability issue, or also known as constant power load issue, due to their negative impedance characteristics. The stability concern will be more complicated for a self-disciplined microgrid that allows plug and play of various distributed generations (DGs). This article proposes a robust droop-based controller for decentralized power sharing in a dc microgrid considering large-signal stability. For each DG interface converter subsystem, the interactions with other DG interface converters and loads are estimated by a nonlinear disturbance observer (NDO) utilizing the subsystem's own information to achieve decentralized power sharing and fast voltage regulation. With the uncertainties of circuit parameters modeled as a lumped disturbance term and compensated by an NDO, the proposed controller can significantly enhance the robustness against the uncertainties of circuit parameters. The large-signal stability of the whole interconnected system is proved by the backstepping algorithm and Lyapunov theorem. The efficacy and large-signal stability of the proposed approach are verified by both simulations and experiments. | A Robust Droop-Based Autonomous Controller for Decentralized Power Sharing in DC Microgrid Considering Large-Signal Stability | Constant power load (CPL);dc microgrid;decentralized power sharing;droop control;large-signal stability | Microgrids;Stability criteria;Voltage control;Circuit stability;Uncertainty;Thermal stability
In this paper, a new bidirectional dc-dc converter that is based on the quadratic and switched-capacitor structures is proposed for Electric Vehicle applications. The proposed converter has high voltage conversion ratios, low voltage stress on the semiconductor devices, constant potential difference between the grounds of its low voltage and high voltage ports, and continuous current at its low voltage port. Synchronous rectification is utilized to enhance the efficiency of the converter. In addition, an extended version of the proposed converter is discussed in this paper. Finally, the experimental results obtained from a 2-kW/800-V scaled-down prototype validate the feasibility of the proposed topology and the correctness of its theoretical analysis. | A New Hybrid Structure of a Bidirectional DC-DC Converter With High Conversion Ratios for Electric Vehicles | Bidirectional dc-dc converter;high voltage gain;electric vehicle;SiC;synchronous rectification;energy storage | Switches;Stress;Topology;High-voltage techniques;Magnetomechanical effects;Couplings;Magnetic circuits
Fault-tolerant operation is a key feature of grid-tied photovoltaic fed Cascaded H-Bridge converter, where the converter operates continuously with faulty bypassed cells. After bypassing the faulty cells, the number of healthy cells decreases, the available dc-link voltage reduces and active power among the phases become unequal. As a result, the converter produces unbalanced and distorted grid currents. Moreover, the maximum reactive power exchanged with the grid gets reduced with the available dc-link voltage. This article proposes a novel zero-sequence voltage injection technique for balancing the grid currents and preventing overmodulation in each cell of the converter. The proposed technique extends the reactive power capability of the converter during a postfault condition. Additionally, it also helps in equal active and reactive power flow in each phase of the converter. A new PWM clamping strategy is proposed in this article to implement the zero-sequence voltage addition in the converter. The proposed concept is verified through computer simulation and experimental results. | Extended Reactive Power Exchange With Faulty Cells in Grid-Tied Cascaded H-Bridge Converter for Solar Photovoltaic Application | Ancillary services;cascaded H-bridge (CHB) multilevel converters;fault tolerance;PWM clamping strategy;reactive power;solar photovoltaic (PV) | Reactive power;Circuit faults;Pulse width modulation;Clamps;Fault tolerance;Fault tolerant systems
This article presents a deadbeat-based control approach for the single-inductor multiple-output (SIMO) dc-dc converter. The proposed approach contributes to effectively solve the cross-regulation problem by independently regulating different output voltages based on independent load currents. Unlike conventional model-based methods, which require the measurement of load currents, the proposed approach employs output current observers to replace current sensors. Furthermore, it obtains an excellent dynamic and steady-state voltage regulation performances. Details of the proposed controller and output current observer are discussed. For verifying the validity of the proposed approach, simulation and hardware experiments are conducted on a single-inductor dual-output (SIDO) buck converter platform. The corresponding results are analyzed and compared with the performances of the start-of-art methods. | Deadbeat Control for Single-Inductor Multiple-Output DC–DC Converter With Effectively Reduced Cross Regulation | Buck converter;current observer;deadbeat control;multiple-output;single-inductor | Voltage control;Inductors;Buck converters;Observers
In this article, a new soft switching bidirectional dc-dc converter for battery charger application based on reflex charge technique is proposed. The proposed bidirectional dc-dc converter applies flyback converter to provide negative current pulses for reflex charge method while providing zero-voltage switching (ZVS) for the buck converter switch which is used to control charging current. The flyback converter switch is also soft switched. Flyback converter switch operates under zero-current switching (ZCS) turn-on and ZVS turn-off conditions. The proposed bidirectional converter applies only two switches to implement a fully soft switched pulsewidth modulation (PWM) bidirectional converter. Hence, the proposed topology provides a fully soft switched bidirectional converter with minimum number of switches using PWM control method. The proposed converter is implemented, analyzed, and experimental results are presented. The experimental results verify the theoretical analysis presented in the article. Efficiency comparison performed shows proper efficiency of proposed converter while applying minimum number of switches. | Soft Switching Bidirectional Converter for Reflex Charger With Minimum Switches | Battery charger;bidirectional converter;reflex charging method;soft switching;zero-current switching (ZCS);zero-voltage switching (ZVS) | Buck converters;Batteries;Switches;Inductors;Zero voltage switching;Capacitors;Snubbers
The widely utilization of renewable energy with low output voltage makes the high voltage ratio boosting converter more popular. This article introduces a non-isolated low input ripple high step-up extendable hybrid DC-DC converter. The proposed converter is based on a two-phase interleaved BOOST converter and switch-capacitor (SC) boost circuit. One of the BOOST channels charges the capacitors in the SC circuit, and the other BOOST channel is connected in series with the capacitors to supply power to the load. Benefiting from this structure, the converter achieves high voltage gain, reduced semiconductor voltage stress, and low input current ripple. Moreover, the converter can be extended by increasing the number of switch-capacitor boost units or the parallel BOOST channels to perform better in voltage gain, input current ripple, and power density. The principle of operation, theoretical analysis, expansion scheme, and comparison with similar topologies are introduced in detail. Finally, a 100W prototype is implemented to verify the validity of the theoretical analysis. | Low Input Ripple High Step-Up Extendable Hybrid DC-DC Converter | High step-up;interleaved;low input ripple | Inductors;Switches;Capacitors;Stress;High-voltage techniques;DC-DC power converters;Topology
The series connection of low-power modules is an alternative solution to realize a multilevel inverter. Unlike a cascade connection, the series connection approach significantly reduces the number of isolated dc sources, thereby the design complexity, cabling of the transformer, and overall system cost become low. In this article, the operation of the series-connected multilevel inverter is presented for a five-level operation, and it is realized by using two three-level half-bridge diode clamp converter modules per phase. Hence, each phase of the series-connected multilevel inverter requires a single isolated dc source. In the series-connected multilevel inverter, the net dc-bus voltage will be equally distributed between four dc-bus capacitors. Therefore, the converter generates a multilevel voltage waveform with uniform steps and ensures equal voltage stress on the semiconductor devices. To achieve these objectives, a space vector pulsewidth modulation scheme with an additional voltage balancing approach is employed. The feasibility of series-connected multilevel inverter is validated through simulations and a scaled-down laboratory prototype under steady-state and transient conditions. | Modulation and Voltage Balancing of a Five-Level Series-Connected Multilevel Inverter With Reduced Isolated Direct Current Sources | Capacitor voltage control;cascaded multilevel inverter (CMLI);diode clamped converter (DCC);series connected multilevel inverter (SMLI);space vector pulsewidth modulation (SVPWM);total harmonic distortion (THD) | Switches;Capacitors;Space vector pulse width modulation;Topology;Inverters;Semiconductor diodes
In this article, a double-vector-based model predictive control (MPC) method with efficient computation for single-phase five-level active neutral-point clamped (5L-ANPC) converters is proposed. It uses double voltage vectors per control cycle rather than the single in the conventional MPC method, resulting in reduced output current ripples and fixed switching frequency. First, the MPC method based on the Lyapunov function is optimized to select two voltage sectors rather than 25, reducing the calculation complexity significantly. Then, two current tracking algorithms based on double voltage vectors are presented, which are using the current cost function and current slope, respectively. Finally, a fast voltage balancing scheme for the dc-link and flying capacitors is developed and embedded in the MPC method. Both simulated and experimental results are used to validate the correctness and feasibility of the proposed MPC method. | Double-Vector Model Predictive Control for Single-Phase Five-Level Actively Clamped Converters | Fixed switching frequency (FSF);model predictive control (MPC);redundant switching states;single-phase five-level active neutral-point clamped (5L-ANPC) converters | Capacitors;Switches;Switching frequency;Legged locomotion;Transportation;Voltage control;Predictive control
Although the probability of occurrence of ac grounding faults at the valve side of the interface transformer of a high-voltage dc (HVdc) link is low, they may cause high risks to the converter when compared to grid-side ac faults. This article analyzes the characteristics of valve-side ac single-phase-to-ground faults in full-bridge modular multilevel converters (FB-MMCs)-based bipolar HVdc systems. Overcurrents in the converter arms are analyzed and it is shown that overvoltages in FB submodules occur without an appropriate protection in place. Two strategies are investigated to protect the FB-MMC during the fault and corresponding controllers are designed. The effectiveness of the presented strategies for the prevention of overcurrents and overvoltages, upon nonpermanent and permanent faults, and system postfault restoration is investigated. For completeness, the strategies are also verified by conducting simulations in PSCAD/EMTDC. | Protection of Single-Phase Fault at the Transformer Valve Side of FB-MMC-Based Bipolar HVdc Systems | Bipolar HVdc system;dc control;full-bridge modular multilevel converters (FB-MMCs) protection;thyristor branch;valve-side single-phase fault;zero-sequence current control | Circuit faults;Surges;HVDC transmission;Surge protection;Topology;Power transformer insulation;Grounding
The double active bridge (DAB) converter has been proposed in different applications due to its advantage of wide soft-switching range and power flow regulation capability. Applications like hybrid or electric vehicles and avionics systems require a fast dynamic response since the demanded power depends on the driving, which becomes an important factor for safety. Additionally, due to unbalance in the components, a dc offset may be applied to the transformer; therefore, the risk of saturation is possible. This article presents a double band current control for the DAB converter that permits to avoid the risk of transformer saturation. Additionally, feed-forward compensation is employed to achieve a very fast transient response under load and input voltage variations. The proposal is described, analyzed, designed, simulated, and experimentally tested. | Peak Current Control and Feed-Forward Compensation of a DAB Converter | Double active bridge (DAB) converter;peak current control;transformer saturation | Circuit faults;Mathematical model;Inductors;Current control;Boosting;Bridge circuits;Load flow
A new nonisolated high-step-up dc-dc converter based on active switched-inductors and passive switched-capacitors is proposed in this article. The main advantages of the converter are the high voltage gain (higher than 20), high efficiency, reduced voltage stresses, and reduced component count. This article approaches the principle of operation, theoretical analysis, design methodology, and a comparison of the proposed topology regarding other converters from the literature that use similar principles. Finally, the theoretical study is verified from a 200-W prototype designed to accomplish an input voltage of 20 V and an output voltage of 300 V, in which a peak efficiency of 96.2% is reached. | Nonisolated High-Step-Up DC–DC Converter Derived from Switched-Inductors and Switched-Capacitors | Active switched-inductor;gain cell;high step-up dc–dc converters;switched-capacitor | Switches;Inductors;Topology;Capacitors;DC-DC power converters;Stress;Semiconductor diodes
Multi-Terminal DC (MTDC) transmission systems typically operate under active power and DC voltage (P-UDC) droop control for active power dispatch, and its design is greatly influenced by DC network characteristics. Hence, this paper firstly analyzes P-UDC droop characteristics when implemented on Grid-Side Voltage-Source Converters (GSVSCs) of a MTDC network, in which variations of DC cables' resistances with temperature are taken into account. The analysis establishes that the actual droop characteristics of GSVSCs are nonlinear, different from the widely assumption of linear relationships. This finding is the fundamental for the design of the accurate power dispatch for GSVSCs. Therefore, an improved Fuzzy Search based Droop Control (FSDC) scheme for MTDC systems is proposed, which performs real-time search to capture the accurate droop curves of GSVSCs over full range of permissible DC voltage and active power. The FSDC is implemented without the assumption of the prior knowledge of DC network parameters which are subject to variations and uncertainty, and instead the accurate droop curves are periodically obtained and updated. The technical viability of the FSDC and its superiority over the conventional linear droop scheme under the variations of DC cable resistances and power flow variations is verified by a four-terminal HVDC model established in MATLAB/Simulink. | An Intelligent Implementation of Fuzzy Search Based Nonlinear Droop Control Scheme for Multi-Terminal DC Transmission Systems | DC super grid;power dispatch;voltage-source converter;droop control;fuzzy search | Voltage control;Control systems;Power control;Mathematical model;Uncertainty;HVDC transmission;Wind farms
A dc chopper (DCC) is one of the key equipment in voltage-sourced converter-based high-voltage dc transmission systems with offshore wind power access. Combining the complementary advantages of concentrated and modular DCCs, a novel DCC with modular solid-state switches and a concentrated resistor (MC-DCC) is proposed. The non-long-term work attribute of the DCC provides opportunities to apply metal oxide varistors in modularizing series solid-state switches, thereby removing the capacitors for voltage balance. A method of designing the MC-DCC is introduced on the basis of the analysis of system requirement. Finally, prototype experiments are conducted to verify the effectiveness of the MC-DCC. | A Novel DC Chopper With MOV-Based Modular Solid-State Switch and Concentrated Dissipation Resistor for ±400 kV/1100 MW Offshore Wind VSC-HVDC System | DC chopper (DCC);metal oxide varistor (MOV);offshore wind;solid-state switch | Resistors;Switches;Power conversion;Voltage control;Choppers (circuits);Circuit faults
When the conventional space vector phase-shifted modulation is applied to the dual active bridge (DAB)-based three-phase single-stage (DAB-3P1S) ac-dc converter, the ac-side current error is caused due to the coupling of transformer currents in the adjacent switching periods and the imprecise dwell times of the active current vectors. By analogizing the DAB-3P1S ac-dc converter into the DAB-based dc-dc converter, a dual-period-decoupled space vector phase-shifted modulation based on three phase shifts is proposed to decouple the transformer currents, thus eliminating the ac-side current distortion. Moreover, taking the minimization of the rms value of the transformer current per switching period as the constant, the exact relationship between the desired ac-side current and the three phase shifts is derived to realize the efficiency improvement. Detailed experimental results validate the correctness of the theoretical analysis and the feasibility of the proposed modulation strategy. | Dual-Period-Decoupled Space Vector Phase-Shifted Modulation for DAB-Based Three-Phase Single-Stage AC–DC Converter | Current decouple;isolation;phase shift;single-stage ac–dc converter;space vector modulation | DC-DC power converters;Switches;Aerospace electronics;Phase modulation;Voltage control
The emergence of wide bandgap semiconductors paved the way for integration of high-efficiency, high-power-density converters into industrial applications. Key to achieving these performance goals is operation at high switching frequencies, which requires mitigation of switching losses by schemes, such as zero-voltage switching (ZVS). The phase-shifted fullbridge (PSFB) converter is a very appealing converter for such industrial applications. However, the mechanisms that underlie the operation of ZVS within this topology are complex, as they depend on the coupled influence of multiple system parameters. This article aims to provide a detailed analytical treatment of the ZVS mechanisms within this topology, along with a detailed study of the interdependence of the associated critical system parameters. A prototype 10-kW, SiC-based PSFB converter is employed to aid this discourse and provide empirical validations. The outcome of these studies is leveraged to identify a set of practical guidelines for tuning the ZVS mechanisms. These guidelines also consider the impact of practical nonidealities, which are often neglected in the literature. Overall, the theoretical formulations, parametric trade studies, and practical implementation suggestions presented in this article constitute a set of tools that designers can utilize to obtain the full performance entitlement of this topology in practice. | Modeling of ZVS Transitions for Efficiency Optimization of the Phase-Shifted Full-Bridge Topology | DC–DC converter;phase-shifted full-bridge (PSFB) converter;SiC MOSFET;wide bandgap (WBG);zero-voltage switching (ZVS) | Switches;Topology;Zero voltage switching;Inductors;Power electronics;Switching frequency;Inductance
Quasi two-level operation of voltage source converters, intended to operate either within high/medium voltage DC networks or low output frequency applications, has caught the attention of both academia and industry. Sequential insertion of the so-called submodules (cells) into the circuit alleviates potential problems related to high voltage slopes (dv/dt), whereas the ease of stacking them together provides the means for satisfactory performance in terms of voltage scalability. Although resembling the modular multilevel converter, quasi two-level converter operates in a different manner, leading to the completely different sizing, operating and balancing principles. So far, no publication has analyzed the transition process occurring within the quasi two-level converter leg, which can be considered crucial from the cell capacitance sizing perspective. Therefore, this paper provides thorough and generalized mathematical description of converter leg dynamics during the voltage transition process. Comprehensive method giving the possibility for cell capacitance determination is presented. With the aim of validating the conducted analysis, simulation results covering the operation of a few different topologies, with varying number of cells, are presented. | Comprehensive analysis and design of a quasi two-level converter leg | Modular multilevel converter (MMC);quasi two-level operation;DC-DC conversion | Legged locomotion;Switches;Capacitance;Capacitors;Power conversion;Topology
The auxiliary submodule power supply is a vital component of a modular multilevel converter submodule or any multi-submodule converter. Considering the high isolation requirements and difficulties to provide power from the ground potential, the auxiliary submodule power supply must be simple, work reliably and not compromise the submodule's reliability. A flyback supply from the submodule's dc link with multiple sets of isolated secondary windings solves at once the low-voltage generation and the required voltage isolation for semiconductor gate circuits and protection without need for an externally supplied low-voltage input to the submodule (high-isolation connection). This paper presents an isolated, flyback-based auxiliary submodule power supply with planar magnetic, printed circuit board integrated windings and multiple isolated outputs for a medium voltage modular multilevel converter as well as detailed electrical and magnetic mathematical modelling, technological integration challenges description and proper experimental test considerations. | Auxiliary submodule power supply for a medium voltage modular multilevel converter | Auxiliary submodule power supply (ASPS);flyback;modular multilevel converter (MMC);planar transformer | Power supplies;Windings;Inductance;Gate drivers;Capacitors;Voltage control
This article proposes a secondary level control technique for dc microgrids, which achieves accurate power sharing through a distributed strategy while performing dc bus voltage restoration in a decentralized fashion. In order to attain proper power sharing, each power converter exchanges its output power information with neighboring converters through a low-bandwidth network at defined time intervals. A consensus-based algorithm is employed to process this information and modify the converter's droop coefficient, compensating droop mismatches and cable resistances and enabling power sharing. Restoration of the average dc bus voltage is realized locally with each converter compensating its own output voltage drop through an integrator. A comprehensive design procedure and performance and stability analysis, including communication loss and substantial time delays, are also provided. The strategy has shown to be robust to some communication failure scenarios and moderate communication delays. The proposed method is evaluated through simulation in the software PLECS and it is experimentally validated in a 4.5-kW dc microgrid setup. | Hybrid Distributed and Decentralized Secondary Control Strategy to Attain Accurate Power Sharing and Improved Voltage Restoration in DC Microgrids | Accurate power sharing;consensus-based algorithm;dc microgrids;droop control;voltage restoration | Voltage control;Microgrids;Impedance;Steady-state;Distributed power generation;Bandwidth
DC electric power distribution is becoming popular due to the proliferation of renewable sources and storage elements in applications such as electric vehicles, ships, aircrafts, microgrids, etc. These systems are characterized by a high integration of power electronic converters. From a system-level perspective, it would be desirable to design this kind of systems using commercial-off-the shelf converters. However, in general, the manufacturers do not provide a behavioral model of the devices in order to analyze the dynamic behavior of the interconnected system before the actual implementation. In the literature, several blackbox modeling techniques have been proposed to overcome this lack of information. This paper proposes the integration of dynamic weighting functions to the polytopic model in order to improve the accuracy of the behavioral models when the input variables change sharply. A boost converter is used as case study and the performance of the proposed model is compared with the most relevant techniques that can be found in the literature. | Blackbox Polytopic Model With Dynamic Weighting Functions for DC-DC Converters | Blackbox models;dc microgrids;dc-dc converters;dynamic interactions;electronic power distribution;modeling;system identification;nonlinear models | Microgrids;Vehicle dynamics;Integrated circuit modeling;Load modeling;Mathematical model;Perturbation methods;Analytical models
In this paper, the effects of random spread spectrum (SS) electromagnetic interference (EMI) on digital communications are addressed. For this purpose, the influence of EMI on a communication channel is described in the framework of information theory in terms of an equivalent channel capacity loss, which is analytically predicted and validated by experimental results. The EMI-induced channel capacity loss for non-modulated and SS-modulated interference generated by a switching-mode DC-DC power converter are then evaluated for different EMI and channel characteristics so that to compare different scenarios of practical interest. | Interference of Spread-Spectrum Modulated Disturbances on Digital Communication Channels | Spread spectrum;electromagnetic compatibility (EMC);electromagnetic interference (EMI);DC-DC converters;digital communications;channel capacity | Electromagnetic interference;Modulation;Electromagnetic compatibility;Bandwidth;Communication channels;Digital communication
In this article, an improved critical-conduction-mode-based soft-switching modulation technique is proposed for three-phase photovoltaic (PV) inverter applications under not only the unity power factor operating condition, but also nonunity power factor operating condition in order to reduce switching loss. With the proposed improvements, for the typical power factor range from the 0.8 lagging condition to the 0.8 leading condition in PV applications, zero-voltage-switch turn-on or valley drain-source voltage turn-on is achieved, which is especially beneficial for silicon carbide (SiC)-based systems at a high switching frequency operation to achieve not only high power density but also high efficiency. The proposed modulation technique is digitally implemented with one low-cost microcontroller. The capability of reactive power transfer and benefits of the improved modulation for achieving soft switching under nonunity power factor conditions are experimentally verified on a SiC-based three-phase bidirectional ac-dc converter prototype. The tested peak efficiency is 98.9% under the unity power factor operation, and above 98.0% within the aforementioned typical power factor range in PV applications, at above 300 kHz switching frequency operation. | Critical-Conduction-Mode-Based Soft-Switching Modulation for Three-Phase PV Inverters With Reactive Power Transfer Capability | Critical conduction mode (CRM);digital control;high frequency;reactive power transfer;silicon carbide (SiC);soft switching;three-phase photovoltaic (PV) inverter | Reactive power;Modulation;Switches;Switching frequency;Synchronization;Inverters
Two new three-phase high-power-factor rectifiers using an interleaved discontinuous conduction mode (DCM) boost converters in a three-level configuration are proposed in this paper. The input currents waveforms follow the input voltages waveforms without a current control loop and the input currents present low current ripple without additional input filter due to the interleaved operation. The main advantage of the proposed rectifiers is the low voltage stress with the voltage applied across all semiconductors and output filter capacitors lower than the output voltage. A high gain rectifier version is presented in a hybrid configuration, including resonant voltage multiplier cell. The structures use only two active switches and current sensors and current control loops are not necessary, becoming a possible solution for low power and low cost applications. The low voltage stress operation and the reduction of the switch current stress due to the interleaved operation allows the reduction of the switches conduction losses of the DCM operation. The experimental results obtained from two prototypes are presented and efficiency equal to 97.26% is obtained for the three-level converter (V<sub>i</sub> = 127 V/P = 2 kW) and 94% for the hybrid configuration (V<sub>i</sub> = 64 V/P = 1 kW). | Hybrid and Three-Level Three-Phase Rectifiers Using Interleaved DCM Boost Converters | Power electronics;ac-dc power converters;wind energy generation | Rectifiers;Capacitors;Inductors;Stress;Semiconductor diodes;Topology
The analysis of wind turbine output power measurements from the offshore wind farm Horns Rev 1 demonstrates a significant likelihood of wind turbine output powers to be very similar at a given time within offshore wind farms. This paper exploits this observation by proposing a new offshore wind farm configuration with DC collection system and series-connected wind turbines based on partial power processing converters (PPPCs) and diode-bridge rectifiers. In the proposed wind farm configuration, PPPCs are only required to process output power differences among wind turbines in a wind farm to achieve maximum power point (MPP) operation, yielding a potential for efficiency and sizing improvements. This paper addresses major design considerations at wind farm, wind turbine, and PPPC levels. System operation of the wind turbine design is derived, alongside with a matching control system and HVDC-link current scheduling algorithm. The proposed wind farm is successfully tested for low voltage ride through, power curtailment, inertia response, and communication system outage scenarios. Time-transient simulations of a 30-turbine series string using measured and artificial wind speed profiles demonstrate that wind turbines can achieve MPP operation while only a fraction of power needs to be processed by the PPPCs. | An Offshore Wind Farm With DC Collection System Featuring Differential Power Processing | Wind energy;partial power processing;differe-ntial power processing;HVDC transmission;DC collection systems;DC-DC power conversion;series-connected collection system | Wind turbines;Wind farms;Rectifiers;HVDC transmission;Load flow;Switches
Nowadays, sea traveling is increasing due to its practicality and low-cost. Ferry boats play a significant role in the marine tourism industry to transfer passengers and tourists. Nevertheless, traditional ferry ships consume massive amounts of fossil fuels to generate the required energy for their motors and demanded loads. Also, by consuming fossil fuels, ferries spatter the atmosphere with CO2 emissions and detrimental particles. In order to address these issues, ferry-building industries try to utilize renewable energy sources (RESs) and energy storage systems (ESSs), instead of fossil fuels, to provide the required power in the ferry boats. In general, full-electric ferry (FEF) boats are a new concept to reduce the cost of fossil fuels and air emissions. Hence, FEF can be regarded as a kind of dc stand-alone microgrid with constant power loads (CPLs). This article proposes a new structure of a FEF ship based on RESs and ESSs. In order to solve the negative impedance induced instabilities in dc power electronic based RESs, a new intelligent single input interval type-2 fuzzy logic controller based on sliding mode control is proposed for the dc-dc converters feeding CLPs. The main feature of the suggested technique is that it is mode-free and regulates the plant without requiring the knowledge of converter dynamics. Finally, we conduct a dSPACE-based real-time experiment to examine the effectiveness of the proposed energy management system for FEF vessels. | A New Intelligent Hybrid Control Approach for DC–DC Converters in Zero-Emission Ferry Ships | dc microgrid control;full-electric ferry;power electronic converters | Fuel cells;Power system dynamics;Boats;Power grids;Mathematical model;Fossil fuels
Modular multilevel converter containing half-bridge submodules (SMs) is the most preferred topology for high voltage dc (HVDC) applications. However, the inability to block/limit dc fault current and large number of capacitors requirement are some of its limitations. Recently, hybrid topologies utilizing thyristors for such applications have gained significant interest as they offer lower on-state voltage drop, higher reliability, and power handling capability. In this article, the modular embedded thyristor directed converter (METDC) is proposed, which uses series-connected thyristors as the high voltage switches and chain-links comprising of IGBT based half and full-bridge SMs. A control technique is proposed for force-commutation of thyristors by using full-bridge SMs for lagging loads, while they are naturally commutated for leading loads. The METDC offers wide operating range besides being fault tolerant. The results obtained from the METDC-HVDC model developed in PSCAD substantiate its ability to provide independent active and reactive power control required for HVDC application. The fault studies carried out validate the dc fault tolerant capability of METDC. The results obtained from the various ac fault/unbalanced case studies substantiate the efficacy of proposed controller to force-commutate the thyristors even during contingencies. Loss computation validates the ability of converter to provide higher efficiency. | Highly Efficient Fault-Tolerant Modular Embedded Thyristor Directed Converter for HVDC Applications | AC–DC converter;HVDC transmission;modular multilevel converter;thyristor circuits;thyristor commutation | Thyristors;Topology;Valves;HVDC transmission;Circuit faults
Conventional active-neutral-point-clamped (ANPC) inverters exhibit low voltage gain that inherently leads to a high dc-link voltage requirement. An improved ANPC inverter that is capable of generating five voltage levels has recently reduced the dc-link voltage twofold to achieve unity gain. This led to the development of a single-stage dc-ac power converter with no frontend boost dc-dc converter. This article proposes novel ANPC inverters capable of unity or boosted voltage gain while generating higher voltage levels. The first topology can provide a voltage gain of 1.5 and extends the number of levels to seven by incorporating only one additional switch. The topology can also be extended by adding three switches and one floating capacitor to generate nine levels with unity voltage gain, or 11 levels with a voltage gain of 2.5. The proposed ANPC inverters and their operations are comprehensively discussed. Experimental results are provided to validate the feasibility of the proposed ANPC inverters. | Novel Active-Neutral-Point-Clamped Inverters With Improved Voltage-Boosting Capability | 11-level inverter;active-neutral-point-clamped (ANPC);multilevel inverter (MLI);nine-level inverter;seven-level inverter;voltage boosting | Inverters;Topology;Capacitors;Switches;Boosting;Clamps;Light emitting diodes
There is a widespread application of selective dimming of multichannel LED drivers. In this article, two new selective dimming methods to improve the efficiency of multichannel LED drivers are proposed. The proposed methods are based on a two-stage multichannel LED driver that consists of an ac–dc boost power factor correction converter at its front-end and a dc–dc non-resonant converter at its second stage. Primary side digital peak current control method is applied to the dc–dc converter to control the LED peak currents during selective dimming operation. The auxiliary back-to-back switches are connected across each transformer winding either at the primary side or secondary side to perform selective dimming. The duty ratios of these auxiliary back-to-back switches are varied at lower than switching frequency of dc–dc converter to control the brightness of LED loads. The proposed topologies offer high efficiencies in both full load and during selective dimming operations, and meet the IEEE 1789 recommendation with 3 kHz dimming frequency. The design of the proposed dc–dc converters, modes of operation as well as detailed theoretical analysis are presented in this article. A 150-W prototype of the proposed LED driver with a non-DSP microcontroller is implemented to verify the feasibility of such LED drivers. Comparisons between the proposed methods and the converters reported previously are presented in the article. | Efficiency Improvement of Multichannel LED Driver With Selective Dimming | multichannel LED driver;primary side peak current control;selective dimming;shorting transformer windings | Light emitting diodes;Windings;Topology;Current control;Resistance;Inductors;Control systems
Conventional power factor correction (PFC) circuits in electric vehicle (EV) battery chargers have the efficiency limitation due to high conduction loss associated with a diode bridge rectifier (DBR) at the input. To mitigate this issue, a bridgeless (BL) single ended primary inductance converter (SEPIC) with improved power quality, is presented in this article. The input current shows a unity power factor operation over the entire charging duration. Due to elimination of DBR and the current conduction through relatively less number of devices, conduction losses are significantly reduced. This, in turn, improvises the charger efficiency as compared to conventional BL SEPIC converter. The overall performance of proposed charger is illustrated with the help of various operating modes, design equations, simulation-based performance and experimental validation under steady state as well as over wide fluctuations in ac mains voltage. The EV battery is charged at constant current/ constant voltage control mode, which provides satisfactory results for improved efficiency and inherent PFC, thus, improving overall performance of the charger. | A PFC Based EV Battery Charger Using a Bridgeless Isolated SEPIC Converter | Bridgeless (BL) single ended primary inductance converter (SEPIC) converter;constant current/constant voltage control;diode bridge rectifier (DBR);electric vehicle (EV);power quality (PQ) | Switches;Batteries;Inductors;Distributed Bragg reflectors;Bridge circuits;Battery chargers;Density measurement
The objective of this brief is to propose a hot-swappable grid-connected multilevel converter (HGM-converter) for the battery energy storage system (BESS). The proposed HGM-converter is composed of series-connected bi-directional H-bridge sub-converters and a LCL filter. Advantages of the proposed HGM-converter include: hot-swappable capability, single-stage power conversion, low dc-bus voltage, and individual power control for each battery module. Therefore, the equalization, lifetime extension, and capacity flexibility of the BESS can be achieved. Based on the equivalent model, the power flow of the battery module can be estimated without the need of input current sensor. Also, with the interleaved operation between the sub-converters, the current ripple of the output inductor can be reduced too. The computer simulations and hardware experimental results are shown to verify the performance of the proposed HGM-converter. | Hot-Swappable Grid-Connected Multilevel Converter for Battery Energy Storage System | Hot-swappable;grid-connected converter;multilevel converter;battery energy storage system | Batteries;Voltage control;Switches;Multilevel converters;Bidirectional control;Fault tolerant systems
This paper presents the small-signal modeling of a dc-dc buck converter based on the three-state switching cell (3SSC) using the PWM (pulse width modulation) switch model, which is a far simple approach if compared with other similar techniques e.g. average state-space modeling. The ac model is properly derived, which allows obtaining relevant transfer functions involving several variables. It is also shown that the Bode diagrams corresponding to the mathematical expressions obtained in the theoretical analysis are properly verified by simulation, being able to represent both operating conditions of the 3SSC i.e. nonoverlapping mode and overlapping mode. Finally, some results regarding the converter operation in voltage mode control are presented and discussed. | Development of A Small-Signal Model for The DC-DC Buck Converter Based on The Three-State Switching Cell | buck converter;dc-dc converter modeling;PWM switch model;three-state switching cell | Pulse width modulation;Switches;Mathematical model;Integrated circuit modeling;Capacitors;IEEE transactions;Software
Small-signal stability analysis of the voltage source converter (VSC) based multi-terminal DC (MTDC) grids has been mainly focused on the dynamics of AC/DC converters while there is a lack of consideration of DC networks with DC power-flow controllers. In this paper, an integrated small-signal model is established to investigate the interactions between VSC and DC current flow controllers (CFC). The impacts of the control system of CFC on small-signal stability of the integrated system and the impacts of the control system of VSC on the DC networks with CFC are discussed via eigenvalue analysis. The above interactions are demonstrated through dynamic simulations against both small and large disturbances using real time digital simulator (RTDS). | Small-Signal Stability Analysis of the Interactions Between Voltage Source Converters and DC Current Flow Controllers | Small-signal stability analysis;MTDC;VSC high-voltage DC (HVDC) system;CFC | Stability analysis;Mathematical model;Control systems;Voltage control;Power system stability;Power conversion
This article deals with the monolithic integration in silicon of a multiphase static power converter (dc/ac or ac/dc) for medium power applications, from few kilowatts to few tens of kilowatts with power devices' blocking capability in the range of 600-1200 V. This article presents an original three-chip integration approach that combines both monolithic integration in silicon and printed circuit board (PCB) packaging process and takes advantage of both silicon-level technology and PCB-level technology within a limited and well-mastered complexity. The converter is integrated within only three new multiterminal power chips, which are then judiciously packaged on a PCB so as to minimize the switching cell stray inductance and the impact of voltage variations (dv/dt) across the common-mode stray capacitance of the assembly. The static and the dynamic operating modes of the proposed multiterminal power chips were validated using 2-D-Sentaurus TCAD simulations. The realized chips were packaged on a PCB to realize both classical and three-chip-based H-bridge inverters. First characterization results validate the electrical operating modes of the H-bridge inverter realized according to the three-chip approach. | Three Multiterminal Silicon Power Chips for an Optimized Monolithic Integration of Switching Cells: Validation on an H-Bridge Inverter | Buck converter;insulated gate bipolar transistor (IGBT);monolithic integration;orthogonal switching cell;p-i-n diode;reverse conducting IGBT (RC-IGBT);stray inductance | Insulated gate bipolar transistors;Silicon;Monolithic integrated circuits;Inverters;Inductance;Insulation;Switches
This work presents an evaluation of three topologies of DC-AC single-phase solid state transformers, for applications in electric microgrids. The main features of these topologies are galvanic isolation, capability to control the power flow bidirectionally, soft switching and unit power factor under open loop control. The principle of operation of each topology is described and the modulation strategy used is detailed. A comparison of the THDi of the current waveform injected into the grid, the power factor and the utilization factor of the semiconductor switches for each topology is presented. As a result, the most suitable topology for the integration of microgrids with high penetration of renewable energies to the grid is determined. Simulation results are presented to validate the theoretical analysis. | Evaluation of DC-AC Single-Phase Solid-State Transformers | Isolated DC-AC converter;unity power factor;phase-shift modulation;soft switching | Topology;Reactive power;Phase modulation;Zero current switching;Zero voltage switching;IEEE transactions;Microgrids
The utilization of voltage-source converter-based multi-terminal HVDC (VSC-MTDC) technology has been envisaged as a cost-effective solution to transmit bulk renewables from multiple sending ends to receiving-end AC systems. However, with complex configurations and various types of components, the reliability evaluation of a VSC-MTDC system is more complicated than that of a conventional HVDC system. In addition, due to stochastic failures and complex operating modes, the application of a VSC-MTDC system can have a significant influence on the reliability of hybrid AC/DC power systems. This paper presents a new technique for evaluating the nodal reliability of a hybrid AC/DC power system based on the VSC-MTDC system. The proposed technique is incorporated within a multi-state model for the VSC-MTDC system. Then, an optimization model for contingency management of a hybrid AC/DC power system is formulated. The model is established based on the optimal power flow technique for a VSC-MTDC based hybrid AC/DC power system. The objective of the model is to minimize the total system cost when determining the load curtailment and generation re-dispatch results for each contingency state. Nodal reliability indices for hybrid AC/DC power systems are proposed to evaluate the reliability performance of customers at each node. The effectiveness of the proposed methods is validated using a modified IEEE reliability test system. | Nodal Reliability Evaluation for a VSC-MTDC-Based Hybrid AC/DC Power System | Hybrid AC/DC power system;nodal reliability;VSC-MTDC;multi-state model;optimal power flow | Reliability;Power system reliability;Power conversion;Hybrid power systems;HVDC transmission
In dc microgrids, droop control is widely employed in power converters interfacing distributed energy resources and common dc bus for automatic power sharing. In order to limit the dc-bus voltage variations even during load transient conditions, it is necessary to shape the output impedance of droop-controlled converters to be always lower than the dc resistive value. A commonly used way is to install bulky output capacitance, which not only increases the system cost, size, and weight, but also generates higher short-circuit fault currents. In order to avoid large output capacitance, this article proposes a design approach for droop-controlled converters, including the selection criterion of the output capacitance and the design of the droop coefficient. Herein, the required output capacitance is calculated based on the dc droop coefficient and the voltage control bandwidth. The droop coefficient is designed as a frequency-dependent term instead of a constant value. As a result, resistive-capacitive output impedance can be obtained with a much smaller output capacitance. The proposed design strategy is applied to buck and boost converters and validated by experimental results performed on a buck-based and a boost-based dc microgrid prototype, respectively. | Resistive–Capacitive Output Impedance Shaping for Droop-Controlled Converters in DC Microgrids With Reduced Output Capacitance | DC microgrids;design guideline;droop control;reduced output capacitance;resistive–capacitive output impedance | Impedance;Capacitance;Voltage control;Microgrids;Transfer functions;Shape
A fully integrated switched-capacitor (SC) dc-dc converter is designed for powering up an active-matrix light-emitting diode (AMLED) microdisplay system. The stacking-transistor technique with three voltage conversion ratios is utilized to handle the lithium-ion battery range of 2.6-4.2 V and to reduce the switching loss. A 101-phase interleaving scheme is adopted such that, first, output voltage ripple ΔV<sub>O</sub> is significantly reduced; second, no external output capacitor is needed; and, third, SC power-cells are physically cascaded to encircle the LED array and drivers to reduce conduction loss. Two test chips were designed in the 0.18-μm 1P6M CMOS technology. The first chip is a test chip comprising the SC converter only. The output voltage is 4.2 V, and the measured maximum ΔV<sub>O</sub> is 52 mV. The measured power density is 74.4 mW/mm<sup>2</sup>, peak efficiency is 81%, and maximum output power is 258 mW. The second chip is a system chip integrating the SC converter with the AMLED array and drivers using flip-chip packaging. The converter delivers a maximum power of 216 mW with a 78% peak efficiency in the SC mode and a 91% peak efficiency in the linear regulator mode. | A Multiphase Switched-Capacitor Converter for Fully Integrated AMLED Microdisplay System | Active matrix;active-matrix light-emitting diode (AMLED);battery-connected;dc–dc converter;LED driver;microdisplays (μ-displays);multiphase interleaving;switched-capacitor (SC) converter;voltage regulator | Clocks;Stacking;Light emitting diodes;Capacitors;Display systems;Phasor measurement units;Video recording
This article presents a new step-down hybrid converter topology that uses an input flying inductor and a switched-capacitor network to generate output voltages suitable for charging 1-cell (1S) or 2-cell (2S) batteries. The proposed topology relocates the inductor from the high-current output to the low-current input, while providing step-down conversion ratios that take advantage of the higher voltage settings of Universal Serial Bus Type-C (USB-C) power delivery (PD). Moreover, moving the inductor to the input allows the parasitic inductance of a USB cable to be utilized in place of a discrete inductor, that is, a smart-cable architecture, eliminating the need for on-board magnetics and reducing on-board power dissipation. The converter is implemented in 7.37 mm<sup>2</sup> of a 130-nm BCD process and provides two outputs with ranges of 3-4.2 V and 6-8.4 V from a 9V input. With a 1μH discrete inductor, the prototype achieves peak powers of 12.2W and 31.9W and peak efficiencies of 94.3% and 97.4% for each output, respectively. The prototype is also demonstrated in a smart-cable architecture to limit on-board dissipation to 630 mW while delivering 7.2W at the first output or 350mW while delivering 14.4W at the second output. Simultaneous data and power transfer and electromagnetic interference (EMI) tests are provided to support the feasibility of integration into a smart-cable architecture. | A Flying-Inductor Hybrid DC–DC Converter for 1-Cell and 2-Cell Smart-Cable Battery Chargers | Battery chargers;dc–dc conversion;power integrated circuits;pulsewidth modulation (PWM);switched capacitor (SC) circuits;switching converters | Inductors;Topology;Buck converters;Universal Serial Bus;Battery chargers;Switches;Batteries
Since both the input-series-output-series system and the input-series-output-parallel system have a circuit configuration in which the input sides are in series, it is very suitable for applications with high input voltages. This article proposes a simple active voltage sharing module (AVSM) that allows two closed-loop dc/dc converters to be combined directly into an input-series system as power devices to meet various voltage requirements. An AVSM, consisting of one coupled inductor and two metal-oxide-semiconductor field-effect transistors, is connected on the input side of the two submodules. By adopting a control method with fixed frequency and duty cycle, accurate input voltage sharing can be achieved, enabling voltage isolation sampling of the submodules and the voltage sharing regulators of the system to be eliminated, thus greatly simplifying the design process of the input-series system. This article introduces the AVSM working principle and discusses the stability of the proposed input-series system. It then describes a simulation performed to verify the theoretical analysis results and addresses the influences of the AVSM parameters on the system performance. Finally, the use of a prototype to test the steady-state and dynamic performances of the proposed scheme is discussed. | Active Voltage Sharing Module for Input-Series Connected Modular DC/DC Converters | Active voltage sharing module (AVSM);closed-loop dc/dc converter;fixed frequency and duty cycle;input-series–output-parallel (ISOP);input-series–output-series (ISOS);stability | Voltage control;ISO;Impedance;Power electronics;Circuit stability;Stability analysis;MOSFET
Growing interest in dc-type energy storage systems (ESS) and dc/dc converters has led to increased power ratings of such devices, which often requires parallel connection. The process of energy efficiency optimization of such modular systems is described in literature mainly in terms of the varying power demand, but the problem is more complex and not analyzed yet in relation to varying energy storage (ES) voltage level and bidirectional energy transfer at the same time. Therefore, this article considers the input parallel output parallel (IPOP) connection of two dual active bridge (DAB) modules as a representative modular converter, and to answer a question of: how to improve (maximize) efficiency of such a system, at different power demands and varying ESS voltage, only by a turn on/off operation of the module without any circuit and control algorithm changes. The proposed solution defines an operating area (enclosing different ES's voltage levels and loading power conditions) showing where one or two modules should operate to improve the overall efficiency. A curve fitting approach and polynomial approximation of the single module's input/output power curves are utilized for the proposed algorithm based on parametric functions. After simulation study, the method is validated with two 1.4 kW SiC-based DAB converters, operating at 100 kHz of switching frequency within a wide (0-270 V) ES's voltage range. | Efficiency Optimization of Two Dual Active Bridge Converters Operating in Parallel | Dual active bridge (DAB);energy storage;parallel operation IPOP;optimization | Topology;Energy storage;Optimization;Bridge circuits;Power demand;Energy exchange;Power generation
Aluminum electrolytic capacitors are some of the weakest components in a power converter system. Therefore, condition monitoring of capacitors can prevent unexpected system downtime due to capacitor failures. This article proposes a condition monitoring system for electrolytic capacitors used as dc-link capacitors in front-end rectifier-fed three-phase inverters. The proposed methodology is based on equivalent series resistance (ESR) and capacitance estimation using the Goertzel algorithm. The ESR is used as the degradation indicator, whereas the capacitance value is used as both degradation indicator and temperature-sensitive electrical parameter to estimate core or hotspot temperature. Even though the use of capacitance to estimate hotspot temperature has already been proposed, this article tackles the practical difficulties associated with capacitor core-temperature estimation using the capacitance and demonstrates a successful implementation strategy for applying this method in power converters to estimate core temperature online. It also introduces a self-calibration procedure to mitigate ageing-related errors in temperature estimation. An experimental setup is used to verify the proposed conditioning monitoring system. The experimental results prove the effectiveness and accuracy of the proposed technique. | Condition Monitoring of DC-Link Capacitors Using Goertzel Algorithm for Failure Precursor Parameter and Temperature Estimation | Aluminum electrolytic capacitors (AECs);condition monitoring;Goertzel algorithm;parameter estimation;pulsewidth modulated inverters | Capacitors;Capacitance;Condition monitoring;Estimation;Temperature sensors;Band-pass filters;Temperature
Most of the single-stage single switch power factor correction (PFC) solutions have limited applications in high power ac–dc converters as an increased voltage across and current through the semiconductor devices are seen, which, in turn, results into lower efficiency. This article deals with a modified isolated Luo PFC converter-based electric vehicle (EV) charger with two switches and input clamping diodes at the primary of an isolation high frequency transformer (HFT). This configuration facilitates the advantage of comparatively low switch voltage stress, which is clamped at the input voltage. The proposed converter is selected to operate in discontinuous conduction mode (DCM) to obtain built-in PF correction capability at ac mains. The operation of the converter in DCM, considerably reduces the control complexity due to reduced number of sensors. A prototype is implemented to verify the improved power quality (PQ) performance of the proposed modified Luo converter. An improved low ripple-based charging is provided in constant current-constant voltage modes, which improve the long-term battery service life. The performance of the converter is found robust enough to validate the efficacy of charging at steady state and at varying line voltage variation range. The improved PQ indices are observed to meet the international standards of IEC 61000-3-2. | A Modified Luo Converter-Based Electric Vehicle Battery Charger With Power Quality Improvement | Battery charger;DCM mode;electric vehicle (EV);Luo converter;power quality (PQ) | Switches;Stress;Capacitors;Inductors;Batteries;Distributed Bragg reflectors;Voltage control
For multiple-receiver wireless power transfer (WPT), a scalable solution is desired that functions with changing number of receivers. Meanwhile, challenges lie in differences in load characteristics, power level, and cross coupling between the receivers. This article employs Class E2 dc-dc converter topology for the multiple-receiver WPT systems working at megahertz (MHz). The shunt capacitor capacitances of the Class E rectifiers and magnitude of constant output current of the current-mode Class E power amplifier are chosen as design parameters aiming at decoupling the received power of each receiver. Design procedures are developed to simultaneously achieve high efficiency and desired individual load powers over a target variation range of the cross coupling. An experimental 6.78-MHz three-receiver WPT system is optimally designed. The system is shown to be capable of providing different target load powers (10, 8, and 6 W) and maintaining a high system efficiency (above 70%) with different combinations and positions of the receivers. | Analysis and Design of a High-Efficiency 6.78-MHz Wireless Power Transfer System With Scalable Number of Receivers | Cross coupling;efficiency;load power distribution;multiple-receiver wireless power transfer (WPT);scalability | Receivers;Couplings;Capacitors;Resonant frequency;Capacitance;Inductors;Wireless power transfer
In previous studies, researchers used the fractional definition of Caputo to study fractional-order power converter. However, it is found that the model based on Caputo fractional definition is inconsistent with the actual situation. The fractional definition is crucial for the application of fractional-order theory into electric engineering, which directly influences the accuracy of model and operational characteristics of power converter. This paper analyzes fractional-order Buck converter according to the fractional definition of Riemann-Liouville. Firstly, the converter model operating in continuous conduction mode (CCM) is established under Riemann-Liouville fractional definition, and it shows that voltage gain and inductor current are relative with the order, but they are independent of order in the model of Caputo fractional definition. Secondly, the different steady-state characteristics of CCM Buck converter are researched under the models of Caputo and Riemann-Liouville derivative. Finally, the feasible simulations and experiments verify that the model derived by Riemann-Liouville fractional definition is more accurate and suitable for analyzing Buck converter. | Analysis and Modeling of Fractional-Order Buck Converter Based on Riemann-Liouville Derivative | Fractional definition;power converter;fractional-order Buck converter;continuous conduction mode | Buck converters;Inductors;Capacitors;Analytical models;Steady-state;Approximation methods
The increasing importance of energy efficiency has led to several studies related to the construction of a reliable low voltage DC (LVDC) distribution system. Specifically, studies on a protection scheme that considers the fault characteristics of an LVDC distribution system are essential to improve system reliability. When compared to a conventional distribution system, the most distinct feature of an LVDC distribution system is the existence of a capacitive discharge current from converters under a fault condition that results in the prompt operation of protection devices. Therefore, this study involves proposing a precise and rapid technique to identify the fault section in an LVDC distribution system. The technique involves two stages, namely: an analysis stage to analyze the capacitive discharge current and a decision stage to identify the fault section based on the fault type. A detailed discussion of each step is presented and its feasibility is verified based on the results of simulations with an ElectroMagnetic Transients Program and MATLAB®. | Development of fault section identification technique for low voltage DC distribution systems by using capacitive discharge current | Capacitive discharge current;Fault section identification;Fault type identification;Low voltage DC distribution system | Circuit faults;Discharges (electric);Fault location;Low voltage;Capacitors
High efficiency and fast dynamic response are two main control objectives for dual active bridge (DAB) DC-DC converters. Traditional extended phase shift (EPS) control can significantly enhance the conversion efficiency of DAB DC-DC converters by reducing current stress; however, it cannot fulfill fast dynamic response requirements. In this paper, a novel hybrid control scheme consisting of EPS control and direct power control (DPC), named as EPS-DPC, is proposed. EPS-DPC control has salient features in both efficiency and dynamic performance. In order to verify the outstanding performance of the proposed EPS-DPC scheme, an experimental comparison was carried out on a scale-down DAB DC-DC converter among several control strategies, including single phase shift control with traditional voltage-loop (SPS-TVL), EPS control with traditional voltage-loop (EPS-VTL), and EPS-DPC. Experimental results have been high consistent with theoretical analysis, and verified these advantages of the proposed EPS-DPC scheme. | Dynamic and static performance optimization of dual active bridge DC-DC converters | Current stress;Efficiency;Dynamic response;Dual active bridge (DAB) DC-DC converter;Extended phase shift control;Direct power control | DC-DC power converters;Stress;Two dimensional displays;Voltage control;Vehicle dynamics;Bridge circuits;Control systems
Fast growth of wind power generation and its contribution in power systems dynamic performance has highlighted the importance of developing generic models for wind turbines. Following the former efforts, an enhanced version of standard generic wind turbine model is proposed in this article. The enhancements are aimed to make the model applicable for unbalanced Root Mean Square (RMS), short-term frequency stability, and low-voltage ride-through (LVRT) studies. Moreover, fidelity of the overall responses of the model is increased. To achieve these goals, five new blocks are designed and added to the base model and three existing blocks are modified. The new blocks are negative-sequence generator/converter model, inertial controller, LVRT controller, dc-link and the Line Side Converter (LSC), and the natural flux models. Responses of the enhanced model are compared with the results of both the base model and a detailed model, and validity of the proposed model is verified by different transient scenarios. | Improved Generic Model of Variable Speed Wind Turbines for Dynamic Studies | Generic model;wind turbine;Doubly-Fed Induction Generator (DFIG);inertial control;low-voltage ride-through capability;negative sequence | Wind power generation;Power system stability;Doubly fed induction generators;Wind turbines;Power system dynamics
Introduction of the modular multilevel converter (MMC) has enabled the exploitation of voltage source converters (VSCs) in an increasing number of high-voltage direct current (HVdc) applications. Subsequently, some new topologies and solutions have been presented to tailor the MMC concept to specific uses. Particular attention has been paid to reduction of the converter footprint for applications where plant size is a critical economic aspect, for example, in offshore installations. This article introduces a new series-connected modular multilevel ac-dc converter, the series chain-link converter (SCC), which gives a significant reduction in the required number of submodules (SMs) and a more compact distribution of the energy storage, compared to an MMC. In this article, the operating principle of the converter and its design are discussed in detail; the SM count and energy storage requirement are also given. The basic control loops required for the practical operation of the converter are presented and designed. The SCC concept has been experimentally validated on a small-scale 450 V dc, 415 V ac, 4.5 kVA laboratory prototype, confirming the practical viability of the topology. | Series Chain-Link Modular Multilevel AC–DC Converter (SCC) for HVDC Applications | High-voltage direct current (HVdc);modular multilevel converter (MMC);series chain-link converter (SCC) | Voltage control;Topology;Phase transformers;Power conversion;HVDC transmission;Energy storage
The electric propulsion drives for the more-electric aircraft need lightweight and high-efficiency power converters. Moreover, a modular approach to the construction of the drive ensures reduced costs, reliability, and ease of maintenance. In this article, the design and fabrication procedure of a modular dc-ac three-level t-type single phase-leg power electronics building block (PEBB) rated for 100-kW, 1-kV dc-link is reported for the first time. A hybrid switch (HyS) consisting of a silicon insulatedgate bipolar junction transistor (IGBT) and silicon carbide metal-oxide-semiconductor field-effect transistor (MOSFET) was used as an active device to enable high switching frequencies at high power. The topology and semiconductor selection were based on a model-based design tool for achieving high conversion efficiency and lightweight. Due to the unavailability of commercial three-level t-type power modules, a printed circuit board (PCB) and off-the-shelf discrete semiconductor-based highpower switch was designed for the neutral-point clamping. Also, a nontrivial aluminum-based multilayer laminated bus bar was designed to facilitate the low-inductance interconnection of the selected active devices and the capacitor bank. The measured inductance indicated symmetry of both current commutation loops in the bus bar and value in the range of 28-29 nH. The specific power and volumetric power density of the block were estimated to be 27.7 kW/kg and 308.61 W/in<sup>3</sup>, respectively. The continuous operation of the block was demonstrated at 48 kVA. The efficiency of the block was measured to be 98.2%. | Design of a High-Efficiency, High Specific-Power Three-Level T-Type Power Electronics Building Block for Aircraft Electric-Propulsion Drives | Hybrid switch (HyS);multilayer laminated bus bar;power electronics building block (PEBB);three-level;t-type | Topology;Switches;Inductance;Aircraft propulsion;Silicon carbide;Switching frequency;Power electronics
Three-phase current source converter tends to be attractive in future industrial applications. Therefore, the discontinuous dc-link current will occur if the current source converter operates in case of light load, which will distort the grid current. Many interesting solutions have been reported to deal with these problems. However, most of them are only valid in the discontinuous current mode (DCM) but not suitable in other conditions such as continuous current mode (CCM). With the different load conditions, there are two operational cases for the current source converter according to the different states of dc-link inductor current i<sub>L</sub>. Case 1: the inductor current i<sub>L</sub> is continuous. Case 2: the inductor current L is discontinuous. To solve this problem, a generalized solution is proposed in this article, which is effective for both two cases. First, the operation principle of current source converter is analyzed and the disadvantages when the i<sub>L</sub> is discontinuous are revealed. Second, a new solution is proposed by using the new calculation method of duty cycles, where the current source converter can operate in both two cases. And then, the proposed solution is compared with the traditional one. The total harmonic distortion of grid current in traditional solution is 23.34%. However, it is reduced to 3.90% with the proposed solution. Finally, the proposed solution is carried out on the TMS320F28335 digital signal processor + XC3400 field-programmable gate array digital control hardware platform. The experimental results verify the effectiveness of the proposed solution. | Generalized Space Vector Modulation for Current Source Converter in Continuous and Discontinuous Current Modes | Current source converter;space vector modulation (SVM) | Modulation;Inductors;Bridge circuits;Aerospace electronics;Switches;Uninterruptible power systems;Voltage control
This article presents a control approach for HVdc interconnections that provides damping of frequency oscillations in asynchronous ac grids by introducing a virtual friction for coupling their inertial dynamics. The HVdc interconnection is modeled by using the concept of common and differential power flow, allowing for independent control of the dc voltage and the net power transfer between HVdc terminals, respectively. The proposed controller introduces a damping effect in the differential power flow, which is equivalent to a mechanical friction between the generators connected to the ac grids at the two terminals. This virtual friction-based damping can effectively attenuate poorly damped frequency oscillations that can be observed, where the HVdc interconnection is interfaced to either of the ac grids without relying on fast communication between the converter terminals. The impact of the proposed control technique on the stability and damping of two interconnected power systems is first analyzed by using a simplified model. Then, the sensitivity to the frequency and damping of the oscillation modes appearing in the ac grid frequencies, as well as the effect of the dc line resistance on the oscillation damping are evaluated. Finally, the control system performance is experimentally validated on a scaled laboratory setup. | Coupling of AC Grids via VSC-HVDC Interconnections for Oscillation Damping Based on Differential and Common Power Control | Control system synthesis;control systems;dc???ac power converters;electric current control;high-voltage techniques;HVdc transmission;power control;power grids;power system dynamics;power system stability;voltage control | Oscillators;HVDC transmission;Damping;Power conversion;Friction;Power system stability
In DC microgrids, the inherent inertia from DC capacitors is low and the DC bus voltage is susceptible to power fluctuations, which results in low DC voltage quality. In this article, an inertia and damping control (IDC) method is proposed and applied in the energy storage system to strengthen the inertia and damping of DC microgrids. The proposed control strategy is obtained based on the charging and discharging conversion form of capacitors and aims to control the external characteristics of converters in DC microgrids to improve its inertia and damping feature. The small signal model of the proposed control strategy is built to identify the stability and dynamic characteristic. In order to eliminate the abrupt change in the beginning of the voltage dynamic characteristic, a feedforward control is implemented and the dynamic characteristic is revised. Then by analyzing system stability, the range of virtual inertia control coefficient and damping control coefficient are determined. Finally, hardware- in-the-loop (HIL) simulation based on RT-LAB is carried out to verify the validity of the above theoretical analysis and control strategy. In this simulation, the proposed control strategy is implemented in the energy storage system, which provides inertia support to smooth the DC voltage under power fluctuations. | An Inertia and Damping Control Method of DC–DC Converter in DC Microgrids | DC microgrids;virtual inertia control;energy storage system;small-signal model | Microgrids;Voltage control;Damping;Capacitors;Power system stability;Stability analysis;Energy storage
A current-fed dual active bridge dc-dc converter using dual transformers is proposed for the energy storage system and electric vehicles, which is suitable to be used in wide input and wide output voltage range bidirectional power flow applications. Optimized switching pattern and the coupling relationship among all the controlled variables have been explored in order to minimize the leakage inductor current peak and rms value in spite of the load and voltage conversion gain variation, which can reduce the current stress in switches and conduction loss. Furthermore, wide ZVS range can be achieved. The preferred optimized working modes and real-time closed-loop implementation by employing the proposed control strategy are given. The ZVS conditions for each switch are discussed in detail. The turns ratio design is also demonstrated. The effectiveness of the proposed method is verified by the experimental results of a 1-kW prototype. | Leakage Inductor Current Peak Optimization for Dual-Transformer Current-Fed Dual Active Bridge DC–DC Converter With Wide Input and Output Voltage Range | Bidirectional power flow;current-fed dual active bridge (CF-DAB);current optimization;dc???dc converter;dual transformer;zero voltage switch (ZVS) | Zero voltage switching;Inductors;Bridge circuits;Capacitors;Voltage control;Junctions;Optimization
In this article, the switching strategy and the remedial control scheme are studied for the cascaded current-source converters (CSCs) fed dual three-phase permanent-magnet synchronous motor (PMSM) variable-speed drives. An optimized space vector modulation (SVM) strategy is proposed to reduce the DC-link current ripple for the proposed drives system. In particular, this switching strategy can work effectively for motor drives under low speed with low back EMF, where there exists a large voltage difference between peak voltage values on the grid side and the motor side. Apart from that, a hybrid fault-tolerant control scheme is also designed for the open-phase fault in dual three-phase PMSM drives system, aiming at achieving small DC-link current ripple and torque ripple, low copper loss, and machine-friendly waveform quality. With the proposed optimized SVM and the hybrid fault-tolerant control strategy, the DC-link current ripple of the cascaded CSCs system can be effectively reduced and good operational performance can be obtained under both normal operation condition and open-phase fault condition. Experimental results are provided to verify the effectiveness of the proposed methods. | Optimized SVM and Remedial Control Strategy for Cascaded Current-Source-Converters-Based Dual Three-Phase PMSM Drives System | Current-source converter (CSC);DC-link current ripple;dual three-phase permanent-magnet synchronous motor (PMSM);remedial control;space vector modulation (SVM) | Windings;Support vector machines;Fault tolerance;Fault tolerant systems;Modulation;Harmonic analysis;Control systems
This manuscript develops a unified control structure for Distributed Generation (DG) units based on Voltage Source Converters considering unbalanced and non-linear operating conditions. This control structure works for both the Islanded and the Grid-connected modes of operation of the Micro-Grid (MG). The objective of this control scheme is to regulate the line currents of the DG unit in such a manner that the voltage at the Point of Common Coupling (PCC) remains balanced despite the line currents of the DG unit being unbalanced and distorted. Multiple adaptive P-R controllers have been proposed for the current control loop of the Voltage Source Converter (VSC). These controllers have been implemented with resettable integrators so as to limit the DC components in the post fault current of the VSC. The Battery Energy Storage System (BESS) is interfaced to the DC link of the VSC through bi-directional dc-dc converters. An improved control structure for the bi-directional dc-dc converter has been developed. The effectiveness of these control structures have been presented and tested in PSCAD/EMTDC in an IEEE 34 node distribution system model being fed by two identical DG units. | A Unified Control Structure for Grid Connected and Islanded Mode of Operation of Voltage Source Converter Based Distributed Generation Units Under Unbalanced and Non-Linear Conditions | Voltage Source Converter (VSC);Bi-directional dc-dc converter;Micro-Grid (MG);Generalized Integrator (GI) | Voltage control;Current control;DC-DC power converters;Bidirectional control;Couplings;Distributed power generation;Fault currents
Power electronic traction transformer (PETT) is a module-cascaded converter with high-frequency-link technology to realize high-power conversion. A typical structure of PETT contains a single-phase cascaded H-bridge rectifier in the first stage and several dual active full-bridge (DAB) dc-dc converters in the second stage. For PETT adopting such a complex topological structure, the control strategy also becomes complicated and should be carefully designed. In this article, a power-linked predictive control (PLPC) strategy for PETT is proposed based on the predictive controls of the H-bridge rectifier and DAB dc-dc converter. A power link is brought into the control strategy to connect the H-bridge rectifier with a dc-dc converter, through which the input power of PETT can match the output power. Moreover, the voltage balance control and power balance control are also combined with predictive control by the PLPC strategy. Using such a strategy, the fluctuation of the H-bridge rectifier dc voltage is suppressed, the circumfluence among modules is reduced, and the dynamic and steady-state performances are both improved compared with traditional strategy. Simulation and experimentation platforms with both resistance load and motor load are built to show the effectiveness and correctness of the PLPC strategy. | Power-Linked Predictive Control Strategy for Power Electronic Traction Transformer | Cascaded H-bridge (CHB) rectifier;dual active full-bridge (DAB) dc???dc converter;performance improvement;power electronic traction transformer (PETT);power-linked predictive control (PLPC) strategy | Predictive control;Voltage control;Power electronics;Control systems;Pulse width modulation;Load modeling;Reactive power
This article proposes a novel modular multilevel converter (MMC) named “T-type MMC” (T-MMC) for reliable, controllable, and efficient performance in energy conversion applications. Circuitry configurations and control structures are presented with respect to fundamental and additional functions. The T-MMC topology consists of two solid-state power stages (Stage-I and Stage-II), which are coordinated for ac and dc fault tolerance and increased ac-side voltage synthesis. Energy storage elements can be integrated into the submodules. As a result, the T-MMC based energy storage system can not only increase system inertia but also maintain continuous power transmission during faults. A thyristor forced-commutation technique facilitates actively controlled utilization of symmetrical thyristors in the conduction path; thus, T-MMC normal-mode operation losses can be equivalent to those of the conventional half-bridge MMC. Simulation and experimentation demonstrate the performance of the T-MMC. | A T-Type Modular Multilevel Converter | AC/DC fault;energy storage system (ESS);T-type modular multilevel converter (T-MMC);thyristor | Thyristors;Topology;Circuit faults;Energy storage;Multilevel converters;Power systems;High-voltage techniques
The main aim of this article is to develop an isolated bidirectional CLLC converter that achieves a wide output-voltage range for residential energy storage systems (ESS), while maintaining high efficiency and achieving high power density. The circuit is a two-stage architecture, where the first stage is an isolated CLLC converter with open-loop fixed-frequency control and the second stage is a buck converter used for output voltage regulation. The influence of the bus voltage on the efficiency of the system in both forward and reverse operation modes is analyzed. Then, an asymmetric resonant tank design is developed such that different voltage gains are achieved in each mode with high switching frequency operation at the resonance point to optimize efficiency. For high power density, an improved integrated transformer structure with controllable leakage is designed for the high step-down ratio specification of the ESS application. The core design is optimized based on core loss, copper loss, and core volume. A 1-kW experimental prototype using GaN switches was implemented with an input voltage of 380 V, output voltage of 35-50 V, highest efficiency of 94.55%, and power density of 5.56 W/cm<sup>3</sup>. The front-end stage CLLC converter operates at 700 kHz with a maximum efficiency of 97.02%. | High-Frequency and High-Efficiency Isolated Two-Stage Bidirectional DC–DC Converter for Residential Energy Storage Systems | CLLC converter;controllable leakage inductance;integrated magnetics;two-stage converter;wide band-gap device | Resonant converters;Inductance;Magnetic resonance;Magnetic flux;Windings;Magnetic cores
In this article, the presented work proposes a power management scheme in a dc microgrid by utilizing integrated device level control designs. Dynamics of nondispatchable energy sources, energy storage systems, and critical loads while synthesizing the control scheme are extensively studied. The presented work focuses on the integrated operation of local converter controls and power control unit during load fluctuations, environmental changes, accidental islanding, state of charge (SOC) breach, etc., without any time-critical information sharing. Low bandwidth communication (LBC) assisted control actions are enabled only in response to specific events such as battery management system (BMS) operation in autonomy, onset of peak hours, and load shedding. This article examines small signal analysis of individual interfacing converters to conduct eigenvalue studies of the closed-loop control systems. Successful control transitions are achieved in real-time digital simulator to validate the proposed management strategy under various system conditions. Hardware-in-the-loop setup validates the implement-ability of the control strategy in dc microgrids. | An Integrated Power Management Strategy of Grid-Tied DC Microgrid including Distributed Energy Resources | Decentralized control scheme;direct current (DC) microgrid;integrated control;power management | Control systems;State of charge;Microgrids;Transient analysis;Stability analysis;Eigenvalues and eigenfunctions;Voltage control
This paper presents a novel distributed voltage control method for multi-terminal direct current (MTDC) systems based on the average consensus algorithm. The proposed method combines the idea of secondary integral voltage control and regulator synchronization problem. It realizes adjustable tradeoff between two conflicting control objectives, that is, voltage regulation and power sharing. The proposed control algorithm only needs a low-bandwidth communication between two adjacent voltage source converters (VSCs) and local information to work effectively. Moreover, regarding the system dynamic response, a parameter tuning method for the proposed controller is provided to achieve the fastest convergence of the distributed control algorithm. This paper also develops a small-signal dynamic model for VSC-MTDC systems with distributed controllers to evaluate the system dynamic performance. The proposed method is validated by time-domain simulation of a 4-terminal VSC-MTDC system. The simulation results show that flexible tradeoff between voltage regulation and power sharing can be achieved under necessary constraints on the DC bus voltages and power sharing ratio. | Distributed Control of VSC-MTDC Systems Considering Tradeoff Between Voltage Regulation and Power Sharing | Average consensus;distributed control;MTDC systems;secondary control;small-signal stability analysis | Voltage control;Power conversion;Stability analysis;Power system stability;Decentralized control;Load flow
This article proposes an adaptive democratic current sharing control scheme for the interleaved dc-dc converters under faulty conditions. The proposed fault-tolerant control approach can achieve the desired output-voltage generation and equal current sharing among the remaining healthy modules as more and more modules fail. The main idea is to adaptively change the reference currents and the inner loop current regulator gains once the fault is detected in the modules. The proposed control scheme is compared to the democratic current sharing control scheme under the fault condition. The results show that it achieves improved output regulation and accurate current sharing among the modules. The presented fault-tolerant control method has been analyzed, tested, and validated for the interleaved boost converter. | A Novel Fault-Tolerant Control Method for Interleaved DC–DC Converters Under Switch Fault Condition | DC–DC power converters;digital control;digital signal processors;fault-tolerant control;power semiconductor switches;switched-mode power | Fault tolerance;Fault tolerant systems;Switches;Circuit faults;Voltage control;Fault diagnosis
A dc terminal impedance model of voltage-source converter (VSC) is required to analyze the stability of multiterminal high-voltage direct current system. This article proposes a comprehensive dc terminal impedance model for conventional three-phase two-level VSC under different control modes. The control strategy includes inner decoupled current control and outer control, the latter contains dc voltage control, active/reactive power control, and droop control for grid-connected VSC and ac voltage control for VSC connected to a load. When a VSC is connected to the ac grid, the phase-locked loop (PLL) is also taken into account. The influences of PLL dynamics, control time delay and dead time on the dc-side impedance are explained. Also, how the parameters of the inner current control and outer control affect the characteristics of dc terminal impedance is analyzed in detail. Finally, experimental measurements verify the proposed impedance models and analysis. | Modeling and Analysis of DC Terminal Impedance of Voltage-Source Converters With Different Control Modes | Frequency-domain analysis;impedance modeling;terminal characteristics;voltage-source converters (VSCs) | Impedance;Phase locked loops;Voltage control;Current control;Power system stability;Stability criteria
In this article, a new soft switching isolated push-pull dc-dc converter using a three-winding transformer is proposed. The proposed hybrid resonant and pulse width modulated converter employs a conventional push-pull structure in the primary side, a voltage doubler in the secondary side, and a bidirectional switch besides the transformer, altogether help offering a high efficiency over a wide range of input and output voltage signals with an unsophisticated fixed-frequency control mechanism. The primary-side switches are commutated under zero voltage switching with low switching current and the secondary-side diodes are commutated under zero current switching. In this article, we first present an in-depth analysis of various operation modes and design constraints. Our analysis is further complemented with a comprehensive reliability evaluation of the proposed converter under various short circuit and open circuit fault scenarios. Different from the previous research, the derated operating states of the proposed converter are detailed and characterized in the reliability evaluations. A comparison study is then provided to evaluate the performance of the proposed converter against other similar converters from the operation, components count, efficiency, and reliability perspectives. Finally, the theoretical analyses are verified via tests and experiments performed on a 280 W/34.7 kHz prototype. | Analysis and Reliability Evaluation of a High Step-Up Soft Switching Push–Pull DC–DC Converter | Faults;mean time to failure (MTTF);open circuit (OC);reliability analysis;short circuit (SC);soft switching isolated push–pull dc–dc converter | Soft switching;Zero current switching;Topology;Capacitors;Integrated circuit reliability;Dc-DC power converters
Grid-tied power electronic converters are key enabling technologies for interfacing renewable energy sources, energy storage, electrical vehicles, microgrids, and high-voltage dc transmission lines with the electrical power grid. As the number of power converters in modern grids continually increases, their monitoring and coordinated control in a way to support the grid have become topics of increased practical and research interest. In connection with this, latest standards have also defined a mandatory set of control parameters for grid-tied converters, which should be adjustable by a remote entity that sends commands through a communication network. While such a remote control capability allows many new control functions in grid-tied converters, it also renders them vulnerable to cyber-attacks. The aim of this article is first to shed light on the portions of the power converter control systems that are vulnerable to cyber-attacks. Next, typical cyber-attacks are overviewed by considering different applications of the grid-tied converters. Further, the impact of different types of cyber-attacks on grid support functions is studied. Finally, this article is concluded with summary and recommendation for further research. | Cyber Security in Control of Grid-Tied Power Electronic Converters—Challenges and Vulnerabilities | Cyber-attacks;cyber-physical systems;distributed generation;voltage source converters (VSCs) | Power conversion;Cyberattack;Voltage control;Microgrids;Smart grids
The capacitor voltage balancing is one of the most important issues for safe and reliable operation of the modular multilevel converters (MMC). This article proposes a currentless submodule individual voltage balancing control (SMIVBC) to realize capacitor voltage balancing in the MMC. Through regulating the dc component in each submodule (SM) capacitor current by modulation index mbased SMIVBC or phase angle θ-based SMIVBC, each SM capacitor voltage can be individually controlled to follow a reference value, which can realize capacitor voltage balancing in the MMC. The proposed SMIVBC not only requires no sorting technique to select the SMs in the MMC avoiding sorting algorithm, but also requires no knowledge of current in the MMC, which reduces the sensors and sampling signals, saves the cost, and improves the reliability. Simulation studies with professional tool power systems computer aided design for electromagnetic transients including DC (PSCAD/EMTDC) and experiment studies with a down-scale prototype in the laboratory are both conducted and their results confirm the effectiveness of the proposed SMIVBC for the MMC. | A Currentless Submodule Individual Voltage Balancing Control for Modular Multilevel Converters | Capacitor voltage control;currentless;individual control;modular multilevel converters (MMC);submodule (SM) | Capacitors;Voltage control;Voltage measurement;Modulation;Switches;Sorting;Switching frequency
The negative impedance caused by constant power load (CPL) may lead to the instability of overall power system. In this article, the regulation problem of output voltage of dc-dc converters subject to unknown CPLs is addressed. Our main contribution in this article is to design an adaptive energy shaping control (ESC) algorithm, which combines passivity theory with immersion and invariance technology, to stabilize dc-dc buck converter and boost converter with CPLs, respectively. Three good features of the proposed control method are that (1) the stability analysis and controller design are based on large signal model, (2) the proposed control scheme is implemented without needing the knowledge of power load, and (3) the estimation of domain of attraction is presented to guarantee strictly the asymptotic convergence of closed-loop system. The performance of the proposed controller is assessed via detailed simulation and experimental results. | Design and Implementation of Adaptive Energy Shaping Control for DC–DC Converters With Constant Power Loads | Adaptive control;constant power load (CPL);dc–dc converters;energy shaping control (ESC);immersion and invariance (I&I) | Power system stability;Stability analysis;Buck converters;Adaptation models;Analytical models;Informatics;Damping
The requirements for the blocking voltage of the rectification devices on the secondary side of phase shift full bridge (PSFB) dc-dc converter topology are, by nature, higher than for other quasiresonant or fully resonant topologies (DAB, LLC). This is especially aggravated in wide range operation converters and further increased by the rectifiers' drain voltage overshoot. Unlike other resonant topologies, the inductor at the output of the PSFB effectively decouples the capacitor bank from the rectification stage, which otherwise acts as a strong lossless snubber. Higher blocking voltage requirements for the rectification devices worsen their Figure of Merit, increasing their related losses and decreasing the overall efficiency of the converter. In this article, the main causes of the rectifiers drain voltage overshoots in PSFB are analyzed. Design guidelines for the mitigation of the different causes are introduced, as well as a novel modulation scheme for the overshoot reduction, while the output filter operates in discontinuous conduction mode, without penalties in performance, complexity, or cost. A prototype of PSFB DC-DC converter of 3300 W, with 400-V input to 54.5-V output nominal voltages, was designed and built to test the proposed solutions achieving a peak efficiency of 98.12% at 50% of load. | Synchronous Rectifiers Drain Voltage Overshoot Reduction in PSFB Converters | Drain voltage overshoot;modulation technique;phase shift full bridge (PSFB);synchronous rectifier (SR) | Snubbers;Topology;Bridge circuits;Quality of service;Capacitors;Switches;Complexity theory
DC distribution systems play indispensable and significant roles in power systems for most loads, such as renewable sources and charging piles that are dc-supplied. A single line-to-ground fault will not cause an overcurrent due to the large grounding resistance applied in the dc side of the distribution system. However, the dc line-to-line fault results in shutting down of all the converters, which can greatly prolong the fault recovery time. It is difficult to extract fault information accurately due to the converter's time-varying impedance and strong nonlinearity during a fault. Therefore, to address the problem of line-to-line short-circuit faults, dc protections that offer quick fault detection and isolation are essential. This article proposes a current correlation based new protection algorithm (only considers line-to-line short-circuit faults) for the dc distribution system. The fault current characteristics are investigated in detail and their correlation relationship is adopted to fully distinguish internal and external faults. Simulation and experimental results show that short-circuit faults of different fault resistances can be distinguished within 0.5 ms and the performance of the proposed protection is little affected by distributed capacitance and noise. | Transient Current Correlation Based Protection for DC Distribution System | DC distribution system;dc protection;fault current correlation;fault identification | Circuit faults;Fault currents;Transient analysis;Correlation;DC distribution systems;Capacitors;Bridge circuits
In this article, a new high step-up dc-dc converter with soft-switching capability is presented. In this converter, all of the main and the auxiliary power switches operate under soft-switching condition. In addition, the leakage inductances of the coupled inductors control the current falling rate of the power diodes. Therefore, the reverse recovery losses are reduced significantly. In addition, the voltage stresses across the power semiconductors and clamped capacitors are limited to lower values. In this converter, coupled inductors and diode-capacitor voltage multiplier (VM) cells are utilized simultaneously to provide higher voltage gain. This combination increases the flexibility of the proposed converter, because the turn ratios of the coupled inductors and the number of VM cells are the degrees of freedom which can be used to regulate the voltage stress across the semiconductors. In this article, detailed analysis, elements design, and comparison results are presented. Furthermore, in order to validate the theoretical analysis, a 500-W, 19-60-V/400-V laboratory prototype of the proposed converter is built, and the related results are investigate. | An Ultra-High Step-Up DC–DC Converter With Extendable Voltage Gain and Soft-Switching Capability | Coupled inductors;high step-up dc–dc converter;voltage multiplier (VM) cell;zero voltage switching (ZVS) | Capacitors;Inductors;DC-DC power converters;Semiconductor diodes;Zero voltage switching;Switches;Stress
In this article, a novel dual-input isolated converter (DI<sup>2</sup>C) is proposed, which can process two different kinds of clean energy and possesses the features of galvanic isolation and high voltage gain. A dual-charge-pump cell is also proposed in this article and then immersed into the power stage to achieve a high step-up voltage ratio and recycle the energy of leakage inductance. Based on the configuration of the DI<sup>2</sup>C, even if either of the input sources is interrupted, the converter still can function and keep the high step-up feature. The DI<sup>2</sup>C only requires two active switches and two coupled inductors. Therefore, the power stage is concise, avoiding complicated control design and simplifying driver mechanism as well. The operation principle, theoretical analysis, and mathematical derivation are thoroughly described. A 200-W prototype is built and then tested to corroborate the correctness of the theoretical analysis and the feasibility of the proposed converter. The measured efficiency is 92.4% at full load. | Dual-Input Isolated Converter With Dual-Charge-Pump Cell for High Step-Up Voltage Ratio Achievement | Charge-pump cell;dual-input converter;high voltage ratio;isolated dc–dc converter;leakage energy recycling | Capacitors;High-voltage techniques;Recycling;Inductors;Switches;Bridge circuits;Charge pumps
In this article, we present a single-inductor dual-input dual-output power converter with two-dimensional adaptive-on-time (2-D AOT) control for Internet of things (IoT) applications. The proposed system combines energy from a 0.55-0.7 V photovoltaic (PV) module with a non-rechargeable 1.4-V zinc-air battery to extend the battery life. The proposed converter employs the buck-boost mode and the buck mode for the PV module and the battery, respectively, to produce two output voltages for different loading currents. The proposed 2-D AOT technique not only reduces the output voltage ripple but also improves the dual-source conversion efficiency over a wide input voltage range. Moreover, the response time of the self-tracking zero-current detector can also be improved by the proposed 2-D AOT. We fabricated the test chip using 0.18-μm technology in an area of 1.9 × 2.2 mm<sup>2</sup>. The measurement results demonstrated a peak efficiency of 92.5% with an input voltage range of 0.55-1.4 V. The output voltage ripple was less than 2.3% VOUT under different input voltage ranges. | Single-Inductor Dual-Input Dual-Output Battery-PV Hybrid System With 2-D Adaptive On-Time Control for Internet of Things | DC-DC converter;2-D adaptive-on-time;single-inductor dual-input dual-output;photovoltaic energy harvesting | Voltage control;Batteries;Regulation;Inductors;Loading;Systems architecture;Modulation
This article proposes a new boost converter topology called dual-path step-up dc-dc converter (DPUC). Unlike the conventional boost converter (CBC), the DPUC has a hybrid structure using one inductor and one flying capacitor to make dual current delivery paths. This allows continuous current delivering to the output, reducing both the dc level of the inductor current and the output voltage ripple. Therefore, the DPUC has higher efficiency and smaller output voltage ripple than those of the CBC. In addition, the feedforward characteristic of the flying capacitor can alleviate the effect of right-half-plane zero that degrades the transient response. Even with the inductor dc resistance of 200 mΩ, the DPUC achieves a high efficiency of 95.2% and a small ripple of up to 15 mV. | High-Efficiency Hybrid Dual-Path Step-Up DC–DC Converter With Continuous Output-Current Delivery for Low Output Voltage Ripple | Boost converter;dc resistance (DCR);dual-path step-up dc–dc converter (DPUC);output delivery current;output voltage ripple;right-half-plane zero (RHP-zero) | Inductors;Capacitors;Switches;Topology;Resistance;Mobile handsets;Loading
The emergence of electrical conversion technologies utilizing silicon carbide and gallium nitride switches and diodes will enable the development of a whole new class of efficient, lightweight, and reliable power electronics based on wide band gap semiconductors for photovoltaic (PV) systems. This article presents the results of a study to model the value proposition of these devices when they are used in dc-ac inverters, medium voltage dc-dc converters, as well as solid state breakers and transformers. The conclusions illustrate the beneficial impact on energy generation, operation and maintenance, plant architecture simplification, and associated reduction in capital cost and levelized cost of electricity that these new solid state devices will enable for the future PV system developer. | Impacts of Wide Band Gap Power Electronics on Photovoltaic System Design | Inverters;photovoltaic systems;power electro-nics;power system economics;wide band gap semiconductors | Inverters;Silicon;Loading;Load modeling;Insulated gate bipolar transistors;System analysis and design
Modular multilevel dc-ac-dc converters (MMDAC) have emerged recently for high step-ratio connections in medium-voltage distribution systems. Extended phase-shift modulation has been proposed and was found to create the opportunity for inherent balance of submodule capacitor voltages. This letter presents fundamental analysis leading to clear criterion for the inherent balance capability in MMDAC. A sufficient and necessary condition, with associated assumptions, to guarantee this capability is established. Using the mathematics of circulant matrices, this condition is simplified to a coprime criterion which gives rise to practical guidance for the design of an MMDAC. Experiments on downscaled prototypes and simulations on full-scale examples both provide verification of the analysis and criterion for the inherent balance capability of MMDAC. | Analysis and Criterion for Inherent Balance Capability in Modular Multilevel DC–AC–DC Converters | Circulant matrix;inherent voltage balance;low voltage dc (LVdc);medium voltage dc (MVdc);modular multilevel dc???ac???dc converters (MMDAC) | Capacitors;Switches;Inductors;Phase modulation;Equivalent circuits;Medium voltage;Stress
In this article, a stacked bridge LLC converter with the split resonant tanks suitable for high input voltage is proposed to reduce the voltage stress of primary-side devices by half. The 650-V enhancement-mode gallium nitride high-electron mobility transistors (eGaN HEMTs) with much lower Rd<sub>8(on)</sub> and Q<sub>9</sub> are applied instead of 1700-V silicon carbide (SiC) MOSFETs at 1-kV input to produce significantly reduced conduction loss and switching loss at 1 MHz. With eGaN HEMTs switching speed of 2.5 ns at 1-kV input, high dv/dt of 200 kV/μs causes large displacement current via the interwinding capacitance of the planar transformers, which distorts the resonant current seriously and causes zero voltage switching (ZVS) lost inducing additional switching loss and root mean square loss. The split resonant tanks solution is proposed to reduce the resonant current distortion to guarantee ZVS and voltage balance over the split capacitance. To reduce the interwinding capacitance, the noninterleaving type windings are proposed to minimize the displacement current from the primary side to secondary side of the matrix transformer. A practical engineering practice of a 1-MHz prototype with 1-kV input and 32-V/3-kW output is built. It achieves the peak efficiency of 96.2% at full load and power density of 107 W/in<sup>3</sup>, a size reduction of 69% compared to the 300-kHz SiC counterpart. | 1-<roman>k</roman>V Input 1-MH<roman>z</roman> G<roman>a</roman>N Stacked Bridge <inline-formula><tex-math notation="LaTeX">$\textit{LLC}$</tex-math></inline-formula> Converters | Enhancement-mode gallium nitride high-electron mobility transistor (eGaN HEMT);high frequency;high voltage;LLC;MHz;resonant converter;soft switching | HEMTs;MODFETs;Capacitance;Switches;Bridge circuits;Gallium nitride;Silicon carbide
Fault current characteristics in dc systems depend largely on the response, and hence also the topology, of the ac-dc converters. The presently used ac-dc converter topologies may be categorized into those with controlled or uncontrolled fault-blocking capability and those lacking such capability. For topologies of the former category, generic models of the dc-side fault response have not yet been developed, and a characterization of the influence of control and sensor delays is a notable omission. Therefore, to support accurate and comprehensive dc system protection studies, this article presents three reduced converter models and analyzes the impact of key parameters on the dc-side fault response. The models retain an accurate representation of the dc-side current control, but differ in the representation of the ac-side and internal current control dynamics, and arm voltage limits. The models have been verified against a detailed (full-switching) simulation model for the cases of a full-bridge and a hybrid modular multilevel converter and validated against experimental data from a laboratory-scale prototype. The models behave similarly in the absence of arm voltage limits, but only the most detailed of the three retains a high degree of accuracy when these limits are reached. | Modeling of MMCs With Controlled DC-Side Fault-Blocking Capability for DC Protection Studies | AC–DC power conversion;current control;HVdc converters;power system protection;short-circuit currents | Circuit faults;Computational modeling;Current control;Voltage control;Integrated circuit modeling;Delays;Control systems
The direct-current transformer (DCT) plays a key role in bus connection, power transmission, and electrical isolation in medium-voltage (MV) and high-voltage (HV) dc power grids. This article proposes a multiple-modular high-frequency DCT with a parallel clamping switched capacitor (CSC-DCT) for connecting dc buses. The proposed CSC-DCT is mainly composed of several modified dual-active bridges (DABs) where the CSC interfaces are employed to connect DABs. Each CSC is connected to the corresponding H-bridge of DAB in parallel; thus, the concentrated capacitors of the traditional DAB can be eliminated, and the capacitor voltages in CSC can be regulated. The CSC-DCT not only has the universal advantages of modular converters, such as flexible control, high switching frequency and power destiny, and easy installation and debugging, but also obtains direct power conversion, dc fault-handling capability, online redundant design, and capacitor voltage self-balance capability. All of the merits improve the reliability and power quality of dc power grids and simplify the design of the control system. In addition, CSC-DCT has the ideal ON-state current and soft-switching performance, which lead to lower switching current and high-frequency-link (HFL) current stress, as well as higher efficiency. The topology, modulation, control structure, voltage, and current characteristics and switching behaviors of CSC-DCT are investigated in detail, and the experiment results verify the correctness and effectiveness of the analysis and the proposed schemes. | Multiple-Modular High-Frequency DC Transformer With Parallel Clamping Switched Capacitor for Flexible MVDC and HVDC System Applications | Direct-current (dc) fault-handling capability;multiple-modular high-frequency dc transformer (DCT);medium-voltage (MV) and high-voltage (HV) dc power grids;online redundant design;parallel clamping switched capacitors (CSCs) | Switches;Capacitors;Discrete cosine transforms;Topology;Voltage control;HVDC transmission
There is a possibility that second-life power batteries, which can store and deliver substantial energy, could satisfy the requirements of stationary energy storage applications. In this article, split second-life battery modules with good performance have been directly introduced to the dc sides of the H-bridges in cascaded H-bridge converter (CHBC) without complex manual dismantling, screening, and recombination of the battery cells. However, the severe discrepancies of the second-life battery modules' parameters can lead to overcharge, overdischarge, and underutilization of some battery modules' effective capacity simultaneously. To suitably integrate and control these widely different battery modules, a differentiation power control strategy based on the online battery parameter estimation method is proposed. Real-time online power allocation of the independent power modules according to the parameters of the battery modules is conducted by the strategy, which ensures that the charging/discharging trajectories of the second-life battery modules during a charging/discharging cycle will all arrive at their maximum/minimum values at the same time, whether the battery modules are in the same phase or different phases. The control range and capability of the strategy are also analyzed quantitatively. Finally, modeling, analysis, and experimental validation are performed on a downscaled prototype in the laboratory. | Differentiation Power Control of Modules in Second-Life Battery Energy Storage System Based on Cascaded H-Bridge Converter | Battery energy storage system (BESS);cascaded H-bridge converter (CHBC);differentiation power control strategy;online parameter estimation;quantitative analysis;second-life battery | Batteries;Power control;Multichip modules;Parameter estimation;Voltage control;Reliability
The performance of the traditional derivative-based non-unit traveling wave protection (TWP) in high voltage dc (HVDC) grids shows the problem of low-sensitivity when high-impedance faults occur. In this article, the characteristics of the fault initial traveling wave are analyzed first, two conclusions can be drawn: i) the distortion degree of the fault initial traveling wave is related to the fault location, ii) the amplitude of the fault initial traveling wave is related to the fault impedance. Then a zero-sequence current fitting method is proposed to obtain parameters respectively reflecting fault impedance and fault distance. When a fault occurs, a fault information extraction method based on the fitting parameters will give the estimation interval of the fault impedance, which provide reference for the adaptive threshold value selection of TWP. In this way, the influence of the fault impedance on TWP can be eliminated. A ±400 kV modular multilevel converter (MMC) HVDC grid is built in PSCAD/EMTDC. The verification of the proposed method considers different installation positions of the current limit inductor. The simulation results show that the proposed method can fast and correctly identify the dc line faults and effectively improves the protection sensitivity in detecting high-impedance faults. | An Improved Non-Unit Traveling Wave Protection Method With Adaptive Threshold Value and Its Application in HVDC Grids | Adaptive threshold value;current fitting;fault information extraction;HVDC grid;non-unit traveling wave protection | Inductors;HVDC transmission;Impedance;Power transmission lines;Fault currents;Power conversion
Due to the different characteristics of energy storages (ESs), proper dynamic power allocation to ESs in a hybrid energy storage system (HESS) is of high significance. To this end, integral droop (ID) controllers have been applied to a class of ESs (denoted as ESHs) with high ramp rates but low energy density. Conventional V-P droops have been adopted to regulate a class of ESs (referred to as ESLs) with high energy density but limited response speeds. Based on the cooperation of IDs and V-P droops, high/low frequency components of the load change can be autonomously responded to by ESHs/ESLs, thus possibly prolonging the HESS lifetime. However, existing works only focus on the small signal stabilization of HESSs, whose validity may only hold under certain equilibria. To address this issue, an original self-disciplined large signal stabilizing scheme is presented in this paper. Under this scheme, a compound stabilizer comprising disturbance observers and a backstepping controller is delicately designed for an ES-interfaced converter. The observers estimate the possible disturbances induced in the converter. Those estimations would be further neutralized by the backstepping controller, which simultaneously guarantees converter system stability in the large signal sense and drives the converter terminal voltage tracking the reference given by either the ID or V-P droop. Because of the proposed stabilizer, no communication happens in HESS, and the large signal stability of overall system can be spontaneously realized with rigorous mathematical proofs by Lyapunov techniques. This stabilizing scheme for HESS application is arguably reported for the first time in this article. A detailed parameter selection guideline is also provided. The effectiveness and feasibility of the compound stabilizer are verified by both simulations and hardware experiments. | Self-Disciplined Large Signal Stabilizer Design for Hybrid Energy Storage System in Renewable DC Power Systems | Hybrid energy storage system (HESS);compound stabilizer;self-disciplined large signal stability;renewable DC microgrids | Energy storage;Power system stability;Stability criteria;Voltage control;DC power transmission;Renewable energy sources;Microgrids
Bootstrap-based gate drivers are one of the simplest and cheapest solutions for driving the high-side devices in halfbridge-based power converters. Unfortunately, bootstrapped gate drivers are unable, on their own, to supply the negative gate- source voltage needed for safe turn off of SiC MOSFETs. This article proposes a novel and simple level shifter, applied to bootstrap-based gate drivers, able to supply a negative gate voltage to isolated-gate power devices during turn off. A fully analytical model of the proposed circuit is given, targeting both steady-state and transient performance. Modeling of the power loss connected to the driver is included as well. Performance of the gate driver with a level shifter is assessed experimentally, and the circuit layout for the power stage of a dual active bridge automotive dc/dc converter, set on an insulated metal substrate, is presented, comprising the power devices together with the proposed gate drivers and ancillary circuits. | Bidirectional Bootstrapped Gate Driver for High-Density SiC-Based Automotive DC/DC Converters | Automotive electronics;dc–dc power converters;driver circuits;switching circuits;wide bandgap semiconductors | Gate drivers;Batteries;Logic gates;Silicon carbide;MOSFET;Bridge circuits;Capacitors
This article presents a 100-kW switched tank converter (STC) using SiC mosfets for transportation power electronic systems. This bidirectional dc-dc converter targets 300-600 V voltage conversion. Total semiconductor loss index has been proposed to evaluate topology and device technologies. The boost converter and one-cell STC have been fairly compared by utilizing this index. The STC design procedures, including SiC mosfet, heat sink, resonant tank components, and dc capacitors, are explained in detail. The simulation results of a 100-kW one-cell STC working at zero-current switching mode have been provided. A 100-kW first-generation hardware prototype using 1200 V, 600 A SiC power module has been built and tested. The power density of the main circuit is about 42 kW/L. The desirable thermal performance of the hardware prototype is demonstrated, which is consistent with the theoretical design. The measured efficiency reaches peak 98.7% at around 30 kW, about 98.5% at 50 kW, and 97.4% at 100 kW full load. | A 100-kW SiC Switched Tank Converter for Transportation Electrification | DC–DC converter;SiC mosfet;switched tank converter (STC);total semiconductor loss index (TSLI);transportation electrification;zero-current switching (ZCS) | Topology;Switches;Silicon carbide;DC-DC power converters;Capacitors;Density measurement;Power system measurements
Considering the propagation delay, dVSW/dt immunity, and power dissipation issues in the bootstrapped high-side gate driver design, a monolithic high-voltage dc-dc buck converter with a high-speed dynamic level shifter and improved gate drive buffer is presented in this article. With the introduction of instantaneous dynamic current, the propagation delay of the level shifter is reduced to 1.13 ns for the high-side switch. The dVSW/dt immunity is enhanced by a dynamic current compensation during positive slewing and a diode voltage clamp during negative slewing. The average current consumption of the level shifter is only 8.45 μA at a switching frequency of 1 MHz. The proposed gate drive buffer eliminates the shoot-through current with the use of dead-time control. The compact level shifter and buffer are also used to drive an integrated p-channel mosfet transistor serving as a bootstrap diode emulator. Experimental results show that the fabricated converter with the proposed scheme regulates well with an 18 V input, 1.05 V output, and 2 A load current. Also, high efficiency of up to 93% is achieved. | A High-Voltage DC–DC Buck Converter With Dynamic Level Shifter for Bootstrapped High-Side Gate Driver and Diode Emulator | Bootstrap diode emulator;dc???dc buck converter; $dV/dt$ immunity;dynamic level shifter;high-side (HS) gate driver;high-voltage (HV) | Switches;Gate drivers;Logic gates;Propagation delay;Buck converters;IP networks;Clamps
DC-DC converters are expected to interconnect High Voltage Direct Current (HVDC) grids with different configurations or voltage levels, which will increase reliability and operational flexibility. The dc Modular Multilevel Converter (DC-MMC) is suggested as a potential non-isolated topology for HVDC applications. This paper presents an energy-based closed-loop control for the DC-MMC. Such control structure provides a full control of the current components, while ensuring energy balancing in normal and fault operation. First, the converter configuration is described and the fundamental equations are presented. Then, the normal operation of the converter is explained from the steady state conditions and the energy and current components. A closed-loop control is designed to ensure a proper dynamic response, balance the internal energies of the converter, and minimize the ac circulating current. Also, the control structure is modified to ensure dc fault ride through capability. Simulation results in MATLAB/Simulink are used to validate the converter control under normal operation and DC faults. | Energy-Based Control of a DC Modular Multilevel Converter for HVDC Grids | HVDC;DC–DC converter;MMC;DC faults | Mathematical model;Inductors;HVDC transmission;Voltage control;Topology;Steady-state;DC-DC power converters
This article presents a single-phase symmetrical and asymmetrical multilevel inverter (MLI) topology. The presented topology can generate 9-level output voltage in a symmetrical configuration and 13- and 17-level output voltage in asymmetrical configuration with a single cell. The number of output levels can be improved further by increasing either the number of cells or switches in a single cell. The presented topology contains the least number of dc sources, semiconductor switches, capacitors, and diodes compared with classical and recently proposed topologies. Reduction in component count decreases the size, complexity, and cost of the overall converter. A detailed comparison has been done of the presented topology with the recently proposed topologies in terms of dc sources, semiconductor switches, capacitor, and total blocking voltage. Finally, to validate the presented concept, the prototype of the presented 9-, 13-, and 17-level MLI topologies has been tested in the laboratory for different switching frequencies, different modulation indexes, sudden load changes, and nonlinear load. | Symmetrical and Asymmetrical Reduced Device Multilevel Inverter Topology | Multilevel inverter (MLI) topology;phase opposing disposition pulsewidth modulation;reduced device count;symmetrical and asymmetrical topology;total blocking voltage (TBV) | Topology;Capacitors;Inverters;Switches;Power harmonic filters
The application of distributed renewable energy (DER) drives the development of DC microgrid based on voltage source converter (VSC). And short circuit fault protection is a significant challenge for the development of VSC based DC microgrid. This paper proposes a transient modeling method for VSC based DC microgrid. Firstly, the transient characteristics of VSC under DC bus voltage control mode and active power control mode are analyzed. And then the faulty DC microgrid model, which consists of VSC model and DC line model, is modeled. And the calculation expressions of state variables in DC microgrid are presented. Next, the correctness of proposed modeling approach is verified by comparing with the electromagnetic transient (EMT) simulation by Matlab/Simulink. Moreover, the case study on the parameters configuration of DC microgrid protection devices shows that the transient modeling method can be effectively used in faulty DC microgrid analysis. The method proposed in this paper can not only ensure the calculation efficiency, but also improve the accuracy of DC microgrid analysis on fault. | Transient Modeling and Analysis of VSC Based DC Microgrid During Short Circuit Fault | DC microgrid;dc fault;voltage source converter (VSC);dc bus voltage control mode;active power control mode | Microgrids;Circuit faults;Voltage control;Transient analysis;Analytical models;Power control;Integrated circuit modeling
Gallium nitride high-electron-mobility transistors (GaN HEMTs) exhibit dynamic ON-resistance (dR<sub>on</sub>), where the ON-resistance immediately after turn-ON is higher than the dc value at the same junction temperature. A proliferation of recent literature reportsdR<sub>on</sub>, with some publishing an eight times increase in conduction losses and others finding that the problem is nonexistent. This variation can be largely attributed to the standardized double-pulse-test (DPT) method, which does not specify the blocking time and will ignore any effects that accumulate over multiple switching cycles. With no consistent measurements, designers are left without an accurate conduction loss estimate in converters with GaN HEMTs. We discuss the underlying causes of charge trapping to find the key influences over dR<sub>on</sub>, and show that the DPT technique gives invalid results. Our measurements validate that each operating parameter must be independently controlled and that only steady-state dR<sub>on</sub> measurements will predict in situ performance. For the commercial GaN HEMT tested in this letter, the worst-case dR<sub>on</sub> is nearly two times higher than the dc resistance at the same temperature, confirming that accurate dR<sub>on</sub> characterization remains critical to predicting converter characteristics. Finally, we provide a reporting framework for GaN HEMT manufacturers and methods to estimate conduction losses in converters with GaN HEMTs. | Dynamic <sc>on</sc>-Resistance in GaN-on-Si HEMTs: Origins, Dependencies, and Future Characterization Frameworks | Dynamic on-state resistance;gallium nitride;power transistors;wide-bandgap semiconductors | Temperature measurement;HEMTs;MODFETs;Gallium nitride;Logic gates;Voltage measurement;Electron traps
DC fault isolation is one of the main challenges of the HVDC grid. DC fault current can be interrupted within several milliseconds by employing hybrid HVDC circuit breaker. However, this scheme is not cost-effective, especially in meshed HVDC grid. In this paper, a novel integrated HVDC circuit breaker by sharing components is proposed to overcome these drawbacks. Suppose that a converter in a meshed HVDC grid is connected to m DC lines. The integrated HVDC circuit breaker consists of m + 1 ultra-fast disconnectors (UFDs), m + 1 load commutation switches (LCSs), m + 1 mechanical disconnectors (DSs), and only one main breaker (MB) and surge arrester (SA). The behavior of the proposed integrated HVDC circuit breaker is similar to that of the conventional hybrid HVDC circuit breaker. These two kinds of breakers have the same operating time, which means the integrated HVDC circuit breaker is fast enough to clear DC faults. Besides, the IGBT modules in the MB and LCSs of the proposed integrated HVDC circuit breaker are connected in one direction, and the m DC lines share a single MB. Therefore, this scheme is more cost-effective compared to the conventional hybrid HVDC circuit breaker. Moreover, the adjacent lines can still be used to transmit power after DC bus faults. Simulation results on a three-terminal HVDC grid are presented to verify the effectiveness and feasibility of the proposed scheme. | Components Sharing Based Integrated HVDC Circuit Breaker for Meshed HVDC Grids | Integrated HVDC circuit breaker;component sharing;DC fault;HVDC grid;operating time;economic efficiency | HVDC transmission;Circuit faults;Circuit breakers;Fault currents;Topology;Insulated gate bipolar transistors;Surges
A compact, efficient and dc fault-tolerant hybrid series converter (HSC) topology is proposed in this article for high-voltage direct current (HVdc) applications. It contains a parallel and a series chain link (CL) per phase. The parallel CL (PCL) supports the dc-link, whereas the series CL (SCL) enables the HSC to have enhanced operating range and dc fault-tolerant capabilities. A new control technique is proposed to control the SCL submodules (SMs) capacitor voltage for its entire operating range. The performance of HSC and its control technique is evaluated using PSCAD/EMTDC for various conditions. The capability of HSC to work in the undermodulation and overmodulation index range and for HVdc system is examined. Furthermore, the response of HSC during pole-to-pole dc fault and ac faults is analyzed to substantiate its dc fault blocking and ac fault ride-through capabilities. The results obtained validate that the HSC exhibits superior performance over the existing ones. The SMs’ capacitor size design methodology in HSC and for other existing topologies is described. The loss calculation of the HSC is carried out to determine its efficiency and is compared with the prominent converter topologies. A three-phase 13-level HSC experimental setup is developed to validate its feasibility and also to reconfirm the simulation outcomes. | Hybrid Series Converter: A DC Fault-Tolerant HVDC Converter With Wide Operating Range | High-voltage direct current (HVdc) transmission;isolation period;modular multilevel converter (MMC);series-stacked converter;submodule (SM) capacitor | Topology;Capacitors;Fault tolerance;Fault tolerant systems;HVDC transmission;High-voltage techniques
This article considers the design methodology and the modulation of the quasi-Z-source modular multilevel converter (qZS-MMC) with half-bridge submodules (HBSMs) and evaluates its performance in the voltage boosting mode for medium voltage applications. The qZS-MMC consists of two qZS networks inserted between the two terminals of the dc input source and the dc-link terminals of an MMC, which allows the generation of an output voltage larger than the input dc voltage. Two modulation schemes have been analyzed based on a mathematical derivation for the converter internal voltages, currents, and stored energy. The qZS circuit is proven to provide the qZS-MMC with HBSMs to deal with dc faults. The experimental results validate the performance of the proposed modulation schemes and the dc-fault blocking capability of the qZS MMC. Finally, the losses of the qZS-MMC are compared against a standard MMC using full-bridge submodules that can also provide dc-fault capability. The range in which the qZS-MMC is more efficient has been identified. Furthermore, the qZS-MMC can provide a significant reduction in a number of semiconductor power devices with the same performance. | Experimental Validation of a Quasi-Z-Source Modular Multilevel Converter With DC-Fault Blocking Capability | DC faults;half-bridge submodules (HBSMs);modular multilevel converter (MMC);modulation schemes;quasi-Z-source (qZS) | Capacitors;Modulation;Inductors;Bridge circuits;Circuit faults;Energy storage
This article proposes a single-phase, seven-level, transformerless inverter, employing a semi-double stage-based conversion technique, which is particularly suitable for photovoltaic (PV) applications. The proposed configuration achieves voltage boosting using a non-isolated interleaved buck-boost converter, which is fused with the inverter configuration through two switched capacitors (SCs). The interleaved front-end boost stage is capable of achieving a voltage gain of three while resulting in reduced peak current stress on the switching devices. In this topology, a part of the load power is transferred directly from the PV source, while the other part is transferred through the SCs. The proposed topology and the associated pulsewidth modulation (PWM) technique are capable of reducing the leakage current by isolating the terminals of the PV source in the freewheeling state. This article also presents a thorough analysis of the stray capacitor voltage and the common-mode voltage (CMV). These analyses reveal that the high-switching frequency transitions are eliminated in both of these waveforms. Furthermore, the proposed topology results in the reduction of low-frequency transitions in the stray capacitor voltage and the CMV, which in turn result in further reduction of the leakage current. The simulation and experimental results are in agreement with the mathematical analysis of the proposed inverter. | An Integrated Semi-Double Stage-Based Multilevel Inverter With Voltage Boosting Scheme for Photovoltaic Systems | Leakage current minimization;multilevel inverter (MLI);photovoltaic (PV) systems;pulsewidth modulation (PWM) inverters;semi-double stage system;voltage boosting | Inverters;Capacitors;Switches;Topology;Pulse width modulation;Leakage currents;Boosting
A major challenge in the implementation of flying capacitor multilevel (FCML) converters and hybrid switched-capacitor (SC) converters is providing gate drive power to the large number of floating switches. A common solution uses isolated dc/dc converters, which are bulky, expensive, and energy inefficient. To design more compact and efficient gate drive power supply circuits, five methods are presented and compared in this article: bootstrap at deadtime, cascaded bootstrap with low-dropout (LDO) regulator, double charge pump, gate-driven charge pump, and synchronous bootstrap. By leveraging the inherent properties of multilevel converters, these methods can overcome the limitation of conventional bootstrap method (diode forward voltage drop) and make it possible to transfer ground-referenced power to all of the floating switches for any FCML or hybrid SC converters. Compared with the typical isolated dc/dc solution, these methods have simple structure and operating principle and can be implemented with a small number of diodes, capacitors, and LDOs. Experimental results show that an example power supply circuit can cut the size of the power stage of a state of the art seven-level FCML converter by half at 1/6 of the cost. | Improved Bootstrap Methods for Powering Floating Gate Drivers of Flying Capacitor Multilevel Converters and Hybrid Switched-Capacitor Converters | Ac/dc;bootstrap;cascaded;charge pump;circuit topology;dc/dc;floating reference;GaN;gate driver;hybrid switched-capacitor;multilevel;switched capacitor circuits | Logic gates;Charge pumps;Power supplies;Gate drivers;Hybrid power systems;Topology;Capacitors
This article presents a new consensus-based control method for hybrid energy storage system (HESS) with a cascaded multiport converter in the DC microgrid. The cascaded multiport converter has two stages, where the first stage is for the supercapacitor and the second stage is for the batteries. The two-stage structure can reduce the component rating of the second stage since the batteries are indirectly connected to the DC bus via the supercapacitor at the first stage. Additionally, the second stage with multiple ports is able to integrate multiple batteries. The HESS balances the power mismatch between the generation of the photovoltaics (PV) and the dissipation of the loads, as well as maintains the bus voltage of the DC microgrid. To solve the state-of-charge (SOC) imbalance of multiple batteries for the long lifespan of HESS, a consensus-based control method is developed in this paper to equalize the SOCs among multiple batteries. The consensus-based method can accommodate a varying number of batteries, which enables the plug-and-play operation. A hardware-in-loop (HIL) setup is adopted to implement the DC microgrid, including the HESS using the cascaded multiport converter and the PV. The HIL experimental results demonstrate the effectiveness of the proposed consensus-based control method. | Consensus-Based Control of Hybrid Energy Storage System With a Cascaded Multiport Converter in DC Microgrids | Hybrid energy storage system (HESS);multiport DC-DC converter;consensus control;microgrid | Batteries;Supercapacitors;Microgrids;Voltage control;Energy storage;DC-DC power converters;Consensus control
In consumer electronics, high power density power adapters are designed to minimize the adapter size. As a result, the components are getting very close and the near-field coupling issue tends to be severe. This compromises the performance of electromagnetic interference filters, especially at high frequencies. This article investigates near-field capacitive couplings and the reduction techniques in a high power-density power adapter with a dc-bus filter. The parasitic capacitive coupling theory is developed and parasitic coupling capacitances are experimentally extracted. The common-mode (CM) noise model with parasitic capacitive couplings is developed and the techniques to reduce the CM noise due to parasitic capacitive couplings are explored. Simulation and experiments were conducted to verify the analysis and the proposed techniques. | Investigate and Reduce Capacitive Couplings in a Flyback Adapter With a DC-Bus Filter to Reduce EMI | Active clamp Flyback converter;capacitive coupling;dc-bus filter;parasitic capacitance cancellation;shielding | Couplings;Electromagnetic interference;Adaptation models;Inductors;Capacitors;Clamps;Integrated circuit modeling
In this article, a novel coupled inductor-based high step-up dc-dc converter is proposed. The introduced converter benefits from various advantages, namely ultrahigh voltage gain, low voltage stress on the power switches, and continuous input current with low ripple. Therefore, the presented converter is suitable for renewable energy applications. By utilizing clamped circuit, voltage spike of the active switch is clamped during the turn-off process. Hence, a switch with low R<sub>DS-on</sub> an be used, which reduces the conduction losses as well as the cost of the converter. Furthermore, the energy of leakage inductance is used to obtain zero voltage switching (ZVS) for the main and auxiliary switches. Additionally, the output diode current falling rate is controlled by leakage inductance; thus, reverse-recovery problem of output diode is alleviated. The steady-state analysis and design considerations of the proposed converter are discussed. Finally, a 250-W experimental prototype of the presented converter is implemented to validate the converter operation and the theoretical analysis. | Coupled Inductor-Based High Voltage Gain DC–DC Converter For Renewable Energy Applications | Clamp circuit;continuous input current;high voltage gain;zero voltage switching (ZVS) | Inductance;Inductors;Capacitors;High-voltage techniques;DC-DC power converters;Switches;Zero voltage switching
During IGBT breakdowns, the grid side converter (GSC) of a renewable power plant must be disconnected from the grid. In the recent past, topological modifications propose the faulty phase to be connected to the midpoint of the dc bus as a solution. In this configuration, the converter can generate only four vectors. Moreover, since the capacitor voltages carry a voltage ripple at the grid frequency, the magnitude and angle of the vectors become variable during post-fault scenarios. The recent model predictive control (MPC) approaches select the vectors to be used in the cost function based on the location of the reference vector in a post-fault unsymmetrical vector diagram or by checking the effect of all of them, which is time consuming. This article proposes a simplified approach, which reduces the computing time by avoiding successive iterations to obtain the correct vector pairs. Furthermore, an approach to rebuild a regular hexagon from the four post-fault vectors is proposed. Hence, the proposed controller retains the advantages of the conventional space vector modulation (SVM) approach with minimal additions to handle post-fault scenarios. Finally, this article studies the limitations in the VSC output voltage and power magnitudes during post-fault scenarios. The approaches presented in this article have been verified using simulation and experimental results. | Switch Fault Tolerant Model-Based Predictive Control of a VSC Connected to the Grid | Four switch three phase converter;model predictive control (MPC);renewable power generation;switch fault tolerant strategy;voltage source converter | Modulation;Cost function;Power electronics;Capacitors;Reactive power;Switches;Support vector machines
In modern dc microgrids (MGs), floating dual boost converters (FDBCs) take the advantages of both interleaved modulations and higher voltage gains, and the FDBC topology has been shown rather suitable for high-power applications. For a given dc MG, those power electronic loads and motor drives would behave as constant power loads (CPLs) that have negative incremental input impedances causing serious stability issues. To make the FDBC-enabled dc MG more adaptable to the increasing penetration of CPLs, this article proposes a compound stabilizer that is capable to stabilize all states in the converter in the large-signal sense. The stabilizer is synthesized by nonlinear disturbance observers and a recursive backstepping controller. The observers provide disturbance estimations to the controller, which neutralizes the disturbances in a feedforward manner and also guarantees the large-signal stabilization of MG under Lyapunov theorems. Practical parameter identification procedures are provided, and it is shown that the proposed stabilizer contributes the wider stability margin to the FDBC than the commonly used proportional–integral (PI) control. Finally, hardware experimentations substantiate the effectiveness and feasibility of the large-signal stabilizer. | Toward Large-Signal Stabilization of Floating Dual Boost Converter-Powered DC Microgrids Feeding Constant Power Loads | Compound stabilizer;dc power system;floating dual boost converter (FDBC);large-signal stabilization;nonlinear disturbance observer | Voltage control;Stability criteria;Mathematical model;Power electronics;Compounds;Disturbance observers
Single-phase ac-dc converter for low-frequency pulse load normally requires high-capacitance electrolytic capacitors, which reduces the lifetime and may cause reliability problem. To meet the challenges of voltage ripple, this article introduces a power pulsation buffer (PPB) that smooths the output voltage and provides essential pulse power to the load simultaneously. The proposed PPB is realized by a discontinuous current mode (DCM) bidirectional buck/boost converter with real-time duty-cycle calculation (RDC) and peak voltage control. The proposed control method can relieve the capacitance requirement and achieve good dynamic response. The electrolytic capacitor is replaced with the film capacitor which has better reliability. SiC devices are adopted to further reduce the inductor volume of PPB. The core-less design is also proposed to design an integrated air-core inductor for further volume deduction. To meet the DCM requirement of PPB in various operating conditions, the phase shift between the line voltage and pulse load is taken into account. An electrolytic capacitor-less prototype with 1800-W peak power is built to verify the advantages of the proposed method. | Single-Phase AC–DC Converter With SiC Power Pulsation Buffer for Pulse Load Applications | Electrolytic capacitor-less;power factor (PF) correction;power pulsation buffer (PPB);pulse load;SiC;single-phase ac–dc converter | Capacitance;Capacitors;Power electronics;Silicon carbide;Voltage control;Density measurement;Power system measurements
Reducing the power loss of a converter without increasing its volume or cost in hardware has always been a much sought-after but challenging goal. This article proposes a comprehensive variable switching frequency (VSF) scheme to improve the overall system efficiency while still meeting a given total harmonic distortion (THD) requirement without any hardware changes, achieved only by changes to the controller. In this article, it is analyzed that for the H-bridge inverter, the inductor copper loss and the switch conduction loss are independent of the switching frequency (SF), while the device switching loss and the inductor core loss are functions of the SF. This article aims at weighting the combined switching loss and inductor core loss for both the unipolar and bipolar modulation techniques, with the constraint on the output THD, which, for fixed passive components, is a function of inductor ripple current that in turn depends on the SF. An optimal VSF scheme is devised through rigorous mathematical analysis of the output ripple component and the SF-dependent losses. In each switching cycle, the inductor ripple current is predicted with the circuit parameters, such as duty cycle, switching period, inductance, and dc voltage, and by implementing the VSF scheme, the current ripple is optimally varied such as to satisfy the THD requirement while reducing the SF-dependent losses. A generalized method to design VSF schemes for any topology and specifications is also presented, which would help future users in designing the VSF controller. A 1-kW H-bridge inverter using SiC MOSFETs and powdered iron/ferrite core has been built to validate the theoretical analysis. Both constant SF (CSF) scheme (200 kHz) and optimal VSF scheme with simple controller modification have been implemented in the experimental prototype using DSP TMS320f28335. Compared with the CSF scheme, the optimal VSF scheme shows a significant improvement in the system efficiency at rated power from 94.7% to 95.4% with a corresponding saving of 16.5% in the SF-dependent loss in unipolar modulation and from 95.5% to 96.8% with a corresponding saving of 36.5% in the SF-dependent loss in bipolar modulation. | Optimal Variable Switching Frequency Scheme to Reduce Loss of Single-Phase Grid-Connected Inverter With Unipolar and Bipolar PWM | Conduction loss;DSP controller;inductor core loss;Lagrange optimization;loss optimization;switching loss;variable switching frequency (VSF) | Inductors;Switching loss;Inverters;Pulse width modulation;Core loss;Copper;Switches
A linearized hybrid modulation scheme for the dual active bridge (DAB) converter is proposed in this article. For the purpose of minimizing the conduction losses dissipated on the transformer and the power transistors, an optimal relationship function between the two control variables employed in extended phase shift (EPS) modulation can be derived. However, the obtained relationship function is a complex expression, which is not good for simple on-line control. Hence, a linearized modulation scheme is proposed in this article. This modulation scheme can achieve a quasi-minimum root-mean-square (rms) value of the leakage inductance current for the same output power. Meanwhile, the zero-voltage switching (ZVS) of the power transistors can be achieved over the whole power range. The power transfer capability is also kept the same as the optimal EPS scheme. Finally, experiments are conducted on a laboratory prototype to validate the effect of the linearized modulation scheme on the reduction of conduction losses. The experimental results present an improved converter efficiency and the realization of ZVS. | An Optimized Hybrid Modulation Scheme for Reducing Conduction Losses in Dual Active Bridge Converters | Dual active bridge (DAB);hybrid phase shift;linearization | Inductance;Zero voltage switching;Phase modulation;Bridge circuits;Power electronics;Optimization
Multilevel topologies are an appealing method to achieve higher power density converters for both mobile and stationary systems. This article discusses the design and high-performance hardware implementation of a 13-level, flying capacitor multilevel (FCML) inverter. Derivation of flying capacitor sizing for ac output voltages (for an arbitrary level FCML) is provided. Operating from an 800-V<sub>dc</sub> bus, this hardware prototype utilizes switch modules with 100-V rating. Moreover, a 120-kHz switching frequency is enabled through the use of gallium nitride (GaN) FETs and the development of custom-integrated switching cells, which reduce commutation loop inductance and allow for a modular design. The frequency multiplication effect of FCML inverters allows the output inductor of the inverter to be made exceptionally small (4.7 μH) while maintaining a 0.7% total harmonic distortion (THD) due to the 1.44-MHz effective inductor ripple frequency. | Design and Control of a GaN-Based, 13-Level, Flying Capacitor Multilevel Inverter | Aircraft propulsion;ceramic capacitor;DC-AC power converters;flying capacitor multilevel converter (FCML);gallium nitride (GaN);high-density inverter;inverter;phase shifted PWM (PSPWM);specific power density | Capacitors;Switches;Inverters;Discharges (electric);Topology;Density measurement;Power system measurements
DC-DC converters work as one of the crucial components in DC microgrid intergraded power systems. In this brief, the robust output voltage regulation problem of DC-DC boost converter system is addressed by using a continuous nonsingular terminal sliding mode control (CTSMC) technique based on finite-time disturbance observer. By integrating the disturbance estimations into the controller design, an improved sliding mode control (SMC) approach is developed to achieve better voltage tracking performance. The proposed control method admits the properties of fast transient responses, strong suppression ability against time-varying disturbances and small steady state oscillations of output voltage. Experimental results in the presence of both load variations and supplied voltage fluctuations are provided to validate the effectiveness of the proposed algorithm. | Continuous Nonsingular Terminal Sliding Mode Control of DC–DC Boost Converters Subject to Time-Varying Disturbances | DC-DC boost converter;continuous nonsingular terminal sliding mode control (CTSMC);disturbance observer;time-varying disturbances | Disturbance observers;Voltage control;Sliding mode control;Stability analysis;Power system stability;Switches
A hybrid modular multilevel converter (MMC) with reduced full-bridge (FB) submodules (SMs) is proposed, where a high voltage rating half-bridge (HB) based MMC is connected in series with a low voltage rating FB-MMC in parallel with a fault breaking circuit on its DC side. Unlike conventional hybrid MMCs with mixed HB and FB SMs, the proposed topology uses the DC capacitor in the fault breaking circuit to block DC faults, while the FB-MMC only commutates the fault current from the FB-MMC to the fault breaking circuit. Thus, the proposed converter only requires around 10%-20% FB SMs, leading to reduced capital cost and losses compared to typical hybrid MMC. The optimal ratio of the FB-MMC and HB-MMC is assessed and comparative studies show superiority of the proposed topology over other alternatives. A case study with 10% FB SMs demonstrates the validity of the proposed hybrid MMC for DC fault blocking and post-fault system restart. | A Hybrid Modular Multilevel Converter With Reduced Full-Bridge Submodules | DC fault;DC circuit breaker (DCCB);HVDC transmission;hybrid multilevel converter;modular multilevel converter (MMC) | Circuit faults;Capacitors;Fault currents;Topology;Modular multilevel converters;Circuit breakers;Hybrid power systems
Recently, several publications have discussed the design of LCL filters and current controllers for grid-connected converters. However, the focus was the LCL filter used as a differential mode (DM) filter. Besides its conventional application as DM filter, a modified LCL filter configuration can be used as an integrated common mode (CM) and DM filter, which is particularly interesting for transformerless photovoltaic (PV) inverters, whereby the CM leakage current must be limited to comply with standards. This article proposes the joint design procedure for an integrated CM and DM filter plus the current controller used in single-phase grid-connected transformerless PV inverters. The increased number of components and resonance frequencies, compared to the conventional LCL filter, requires a careful analysis of the location of resonance and anti-resonance frequencies, taking into account parameters variation. The design procedure considers the extended region of stability for the DM resonance frequency allocation provided by the filter capacitor-voltage feedforward active damping with converter-side current feedback. It also considers continuous and discontinuous unipolar pulsewidth modulation. Design examples and simulation results for 1.5 and 10 kVA are presented. The effectiveness of the proposed design procedure is verified by experimental results obtained from a 1.5 kVA inverter. | Integrated Common and Differential Mode Filter With Capacitor-Voltage Feedforward Active Damping for Single-Phase Transformerless PV Inverters | Active damping;dc???ac power conversion; $LCL$ filter;leakage currents;photovoltaic (PV) power systems | Power harmonic filters;Inverters;Resonant frequency;Pulse width modulation;Inductance;Leakage currents;Standards
In this article, a 1-MHz-regulated DCX (RDCX) with single transformer is proposed for high-power-density high-efficiency 48–12 V dc–dc conversion. In the proposed converter, a dc transformer (DCX) works at fixed switching frequency to realize isolation and output power conversion and an auxiliary pulsewidth modulation (PWM) converter is applied to realize voltage regulation. The auxiliary dc–dc is fed from the auxiliary winding of the transformer and its output is in series with the input dc source. The output regulation is achieved by regulating the output voltage of auxiliary dc–dc converter. Furthermore, only a small portion of power is dealt by the auxiliary PWM dc–dc converter. Thus, the total efficiency is a little bit lower than the DCX and higher than that of conventional two-stage solution. The operation principle and the design guidelines of the proposed RDCX are presented in this article. A 360 W 40–60 V/12 V dc–dc prototype is built to verify the theoretical analysis and design guidelines. In the prototype, 9.1% of load power is dealt by the auxiliary dc–dc at nominal 55 V input voltage and, at worst case, which happens rarely and the duration is short, 50% of load power is dealt by the auxiliary dc–dc stage. Finally, 97.3% peak efficiency is achieved. | 1 MHz 48–12 V Regulated DCX With Single Transformer | Constant frequency resonant;partial power regulation;regulated dc transformer (RDCX);zero-voltage switching (ZVS) | Voltage control;Switching frequency;Density measurement;Power system measurements;Equivalent circuits;Pulse width modulation;Magnetic resonance
Wide bandgap devices enable high power density power converters. Despite the advantages of increased switching frequency, the passive components are still a major bottleneck toward enabling high power density. Among the passive components in the converter, the passive electromagnetic interference (EMI) filters are unavoidable to ensure compliance with conducted EMI standards. Active EMI filters (AEFs) help reduce the volume of the passive components and have been around for three decades now. The design and implementation of the AEFs depend upon the type of noise (common-mode or differential-mode) and power converter (ac-dc, dc-dc or inverter). This article presents a comprehensive survey of different AEFs and their implementations for different power converters presented in the literature. A comprehensive survey of noise-sensing, noise-processing, and noise-cancellation circuits is presented. Also, a comparison of attenuation provided by the AEFs for common-mode and differential-mode noises for different converters is carried out. Furthermore, other facets of AEFs such as the auxiliary power supply, power loss, and protection methods for the AEF are also summarized. This article is intended to be a useful reference for power converter designers in both industry and academia. | A Survey of Active EMI Filters for Conducted EMI Noise Reduction in Power Electronic Converters | Active electromagnetic interference (EMI) filters;conducted emissions;common-mode (CM);differential-mode (DM);hybrid EMI filters (HEFs) | Sensors;Electromagnetic interference;Current transformers;Inverters;Capacitors;Impedance;Active circuits
This article proposes a voltage-source converter for an on-board electric vehicle charger, which is compatible with both the single- and three-phase (1-Φ and 3-Φ) grids. The classic 3-Φ active ac-dc rectifier circuit is used for both the 1-Φ and 3-Φ connections, but a new control scheme and LCL filter are designed to address the double-line frequency power pulsation issue caused by a 1-Φ grid without using bulky dc capacitors. The third leg of the circuit is utilized to control the power pulsation in conjunction with stored energy in the LCL filter between the grid and charger rectifier. Neither additional active nor passive components are required. For the 3-Φ connection, the rectifier is under balanced operation; when connected with the 1-Φ grid, all three legs are controlled cooperatively as a 3-Φ rectifier but under unbalanced operation to recreate the 1-Φ voltage. Hence, advantages from the 3-Φ rectifier, such as space vector pulsewidth modulation and Y/Δ transformation, can be utilized to increase utilization of dc-link voltage and filter capacitance, respectively. The operation principle, control, and LCL filter design are reported and validated by both simulation and experiments of a 3-kW porotype. | A Single- and Three-Phase Grid Compatible Converter for Electric Vehicle On-Board Chargers | Double-line frequency power pulsation;electric vehicle (EV) battery on-board charger;power decoupling;single-phase (1-??) and three-phase (3-??) compatible rectifier | Capacitors;Energy storage;Inductors;Rectifiers;Active filters;Legged locomotion;Frequency control
The modular multilevel converter (MMC) technology is being utilized in ultrahigh voltage direct current (UHVDC) transmission for much larger power transmission and a series of multiple MMC converters are necessary to achieve ultrahigh voltage. Based on the scheme of the Wudongde multiterminal UHVDC project in China, this article develops a small-signal model (SSM) for MMC-based UHVDC station under constant active power-control mode. The dynamics of the high-end converter (HEC) and low-end converter (LEC) are modeled independently considering the internal harmonics. Then, the dynamic model of an MMC-based UHVDC station is developed by interfacing the models of HEC and LEC, considering the characteristics of parallel connection at the ac side and series connection at the dc side. In addition, a voltage-balancing control approach, which is necessary to balance the voltage between HEC and LEC, is also included in the dynamic model. After verifying the accuracy of the derived SSM, this article studies the coupling effect between HEC and LEC. The results show that the vector current controllers of HEC and LEC closely interact with each other, and the voltage-balancing controller makes the coupling between HEC and LEC more complex. Moreover, the circulating current suppressing controllers (CCSCs) of HEC and LEC are relatively independent. | Coupling Effect Investigation of Series-Connected Converters in MMC-Based Ultra-HVDC Station | Coupling effect;high-end converter (HEC);low-end converter (LEC);modular multilevel converter (MMC);ultra-HVDC (UHVDC) | Couplings;Voltage control;Stability analysis;Harmonic analysis;Mathematical model;Power control;Power system stability
The zero-voltage switching (ZVS) T-type dc-dc converter has been proposed as an alternative to the conventional ZVS pulsewidth modulated (PWM) full-bridge (FB) converter. Although it has a number of advantageous features, the ZVS T-type dc-dc converter is not well known among power electronic engineers, and the topology has thus been neglected. In this article, the operation of the dc-dc ZVS T-type converter is reviewed and contrasted to that of the conventional ZVS-PWM-FB dc-dc converter. Results obtained from prototypes of each converter topology are then presented, compared, and discussed, and conclusions about which converter is superior for particular applications are made. | A Study of T-Type and ZVS-PWM Full-Bridge Converters for Switch-Mode Power Supplies | DC???DC converter;pulsewidth modulation (PWM);T-type converter;zero-voltage switching (ZVS) | Zero voltage switching;Inductance;Topology;Circuit faults;Pulse width modulation;Inductors;Capacitors
Direct current (DC) microgrid is being increasingly investigated in modern power grid. An important issue in DC microgrid operation is to ensure proper current sharing among converters. While this has been addressed through droop control, the resulting voltage deviation in DC bus has to be compensated. To solve this problem, a new distributed secondary control scheme is presented in this paper for both current sharing and voltage restoration. A key part of the presented scheme is the integration of a new parameter `virtual voltage drop' defined from droop gain and line resistance. Since the DC bus voltage is not required as a feedback signal, the proposed secondary control is simple and easy to design and implement. In addition, as the proposed scheme has no requirement for the loads, it can handle both resistance loads and constant power loads (CPLs). Simulations as well as experimental studies are carried out to demonstrate the effectiveness of the proposed scheme. | Distributed Secondary Control for Current Sharing and Voltage Restoration in DC Microgrid | DC microgrid;current sharing;voltage restoration;distributed secondary control | Voltage control;Microgrids;Resistance;Pulse width modulation;Matrix converters;Eigenvalues and eigenfunctions
When a four-level hybrid clamped converter (4L-HCC) operates at low frequencies, the high load current causes significant voltage fluctuations among the capacitors in the dc link. A mathematical model is developed to clarify the mechanism of excessive capacitor voltage fluctuations. An improved common-mode voltage injection algorithm is proposed and integrated to the overall control method. With the applied algorithm, the voltage fluctuation minimization of the dc-link capacitors and the dynamic voltage balancing capability are investigated. Both simulation and experimental results validate the effectiveness of the proposed algorithm, with a voltage fluctuation reduction over 50%. The 4L-HCC with the proposed algorithm achieves much faster dynamic response to converge the unbalanced capacitor voltages and the reduced output current harmonics compared with the conventional common-mode voltage injection algorithm. | Capacitor Voltage Fluctuation Minimization for Four-Level Hybrid Clamped Converter Using Improved Common-Mode Voltage Injection | Capacitor voltage fluctuation reduction;common-mode voltage;low frequency;motor drive;multilevel converter | Capacitors;Voltage fluctuations;Fluctuations;Switches;Heuristic algorithms;Voltage control;Mathematical model
We investigate the reliability of a system-in-package (SiP) technology, which uses laminate chip embedding based on a copper leadframe. For this SiP technology, we apply different Si-based transistor technologies. We test the reliability of three types of chip-embedded packages: a single-chip embedded package (SCP) with an embedded MOSFET test chip for basic understanding, and two SiPs-a multichip embedded package (MCP) with a dc/dc converter for industrial applications and a SiP for lighting applications. In order to better represent specific field stresses for the target applications, we develop and investigate new test methods for laminate-based packages. In this article, we report the design, the implementation, and the results of those new methods and discuss their benefits and validity. We conducted conventional test methods like temperature humidity bias (THB) for comparison. The results of all these tests demonstrate a very good reliability of the chip-embedded packages. We also investigate early damages inside the packages using failure analysis techniques such as cross sectioning. The cooperation of partners along the value chain resulted in a coherent understanding of chip-package-board material aspects and design for reliability. | Chip-Package-Board Reliability of System-in-Package Using Laminate Chip Embedding Technology Based on Cu Leadframe | Failure analysis;laminate chip embedding;multichip embedded package (MCP);packaging;reliability;reliability test method;system in package (SiP) | Laminates;Reliability;Packaging;Copper;Stress;Lighting;Lead
The interleave boost converter (IBC) has been used as the interface converter between the low-voltage electrical energy sources, such as lithium-ion battery banks, solar panels, and fuel cells, and the dc bus of dc microgrids. With increasing penetration of tightly regulated power electronic loads, which behave as constant power loads, the stability of microgrid dc-bus voltage that is fed by the IBC is threatened by the loads' negative incremental impedance feature. To ensure the stability of the bus voltage, this article proposes a nonlinear disturbance observer (NDO)-based sliding-mode control algorithm. The proposed algorithm has excellent robustness, low computational burden, and no extra hardware cost. A generalized average state-space model is proposed to facilitate the control design. In addition, an NDO is employed to estimate the output power of IBC rapidly and accurately. To verify the effectiveness of the proposed algorithm, simulation and experimental results are presented. | Large-Signal Stability of Interleave Boost Converter System With Constant Power Load Using Sliding-Mode Control | Constant power load (CPL);interleave boost converter (IBC);sliding-mode control | Microgrids;Stability analysis;Mathematical model;Load modeling;Electronic mail;Damping;Sliding mode control
In this article, a new structure for dual-input single-output three-phase inverters with a high voltage gain is presented. The proposed structure is based on the impedance source inverters, in which two independent input sources can share their power to supply a common load by replacing the high-frequency transformers with some inductors. The proposed structure is also a voltage booster and is suitable for applications such as connecting to hybrid renewable energy systems. In the proposed structure, to improve the efficiency and to reduce the cost and structure weight, only one power conversion stage is used. In addition, the number of used semiconductors is lower than previous structures in the literature. As renewable energy sources such as wind and solar have the nature of intermittency, the supply of load in the systems which use them as inputs may be marred by some reliability problems. To this end, supplementary sources and also a fast control algorithm could be used to overcome the reliability problem. The proposed switching method controls the ratio of the power absorbed from the input sources and the dc-link voltage through the control of two independent variables. The reliability of the load supply is improved since the controller computes the parameters very fast. The experimental results on a 310-W prototype confirm the theoretical analysis and the performance of the proposed inverter. | A High Step-Up Dual-Source Three-Phase Inverter Topology With Decoupled and Reliable Control Algorithm | Decoupled control algorithm;dual-source inverter;hybrid renewable energy system;multi-input inverter;power sharing;reliability;z-source inverter | Inverters;Topology;Fuel cells;Impedance;Voltage control;DC-DC power converters;DC-AC power converters
A ripple-based constant on-time (RBCOT) control scheme is excellent in achieving fast transient response during the load current step. However, it suffers from severe electromagnetic interference (EMI) noise and inherent output voltage offset problem. A monolithic ripple-based adaptive on-time (RBAOT)-controlled buck converter is presented to overcome both drawbacks while retaining the advantage of RBCOT. The on-time is adjusted adaptively by detecting the switching node voltage, and thereby ensuring a pseudofixed switching frequency in a steady state, regardless of the input, output voltage, and load current conditions. A correction voltage generated by a coefficient in a virtual inductor current (VIC) circuit is introduced to counteract the offset voltage and enhance the output accuracy. The proposed scheme is simple to implement and suitable for high-conversion ratio applications. Experimental results show that the switching frequency is centered at 1 MHz with less than 6% variation for an output of 5 V and inputs ranging from 8 to 18 V. The output offset voltage is reduced from 16 to 1 mV for an 18 to 1.05-V conversion. For a load current step of 1 A, the output can be settled within <inline-formula> <tex-math notation="LaTeX">$6~\mu \text{s}$ </tex-math></inline-formula> and the undershoot and overshoot voltages are controlled to be within 20 mV. | A Fast-Response RBAOT-Controlled Buck Converter With Pseudofixed Switching Frequency and Enhanced Output Accuracy | Adaptive on-time (AOT) control;dc–dc buck converter;enhanced output accuracy;fast transient response;pseudofixed switching frequency | Switching frequency;Buck converters;Voltage control;Generators;Inductors;Switches;Pins
This letter proposes a new submodule capacitor condition monitoring method for modular multilevel converters (MMCs) based on the dc-side start-up procedure. During this process, the MMC can be simplified into an RC charging circuit, and the submodule capacitance can be estimated by investigating its relationship with the phase current and submodule voltage. Several practical issues related to the implementation, advantages, and limitations of the proposed method are presented as well. In order to validate the method, a series of experiments with different submodule capacitances are conducted based on a three-phase MMC platform. Experimental results confirm the effectiveness and feasibility of the proposed method. | Capacitor Condition Monitoring Based on the DC-Side Start-Up of Modular Multilevel Converters | Capacitor;condition monitoring (CM);modular multilevel converters (MMCs) | Capacitors;Capacitance;Resistors;Resistance;Voltage measurement;Condition monitoring;Monitoring
In order to solve the considerable issues of air pollution, climate warming and fossil energy shortage, many governments around the world have formulated policies to encourage the development of electric vehicles over the past decade. This paper proposes a three-level dual-active-bridge (DAB) converter with blocking capacitors for bidirectional electric vehicle charger. In the proposed three-level DAB converter, two blocking capacitors are placed in series with the two windings of the transformer, respectively. Both of the two three-level bridges can operate in four modes, and generate square waves with four kinds of amplitude. Therefore, the proposed three-level DAB converter can adapt to the wide voltage range of electric vehicle. A working mode selection algorithm is developed to minimize the transformer RMS current of the three-level DAB converter. The optimal working mode can be selected in real time according to the voltage ratio and the active power. Finally, experimental results are presented to verify the feasibility and the advantage of the proposed three-level DAB converter. | A Three-Level Dual-Active-Bridge Converter With Blocking Capacitors for Bidirectional Electric Vehicle Charger | Asymmetric;blocking capacitor;dual-active-bridge;three-level | Capacitors;Switches;Bridge circuits;Electric vehicles;DC-DC power converters;MOSFET;Legged locomotion
Aiming at the problem of excessive short-circuit current in the traditional bridge structure, an improved hybrid-bridge DC-DC converter topology is proposed in this article. The high voltage side of the converter is a hybrid-bridge structure and the low voltage (LV) side is an improved half-bridge double-winding structure which can suppress the rising trend of short-circuit current. Compared with the conventional four-level control for hybrid-bridge structure, a five-level control is proposed to improve the efficiency while the converter works with a wide voltage range. Minimum current stress, smaller reactive power, and wide zero-voltage-switching (ZVS) range can be achieved with the proposed control strategy. In addition, the power can be controlled only using one control variable and its implementation is very simple, only needing a proportional-integral (PI) regulator. Simulation and experimental results verify the above excellent performance of the proposed control. | Research on Five-Level Control Scheme of Hybrid-Bridge Bidirectional DC–DC Converter | DC–DC converter;five-level (5-L) control;hybrid-bridge structure;minimum current stress | Inductors;DC-DC power converters;Voltage-controlled oscillators;Stress;Zero voltage switching;Modulation;Bridge circuits
Difficulties in identification of the fault property, for a fault on a single outgoing line of windfarm, arise due to rapid decrease in the electromagnetic energy of the transmission line after the tripping of three-phase breaker. An active solution to such problem is proposed based on low current injection from parallel connected static synchronous compensator (STATCOM). In the reclose sequence after wind turbines' cut off, the circuit breaker near wind farm and grid-connected circuit breaker of STATCOM are reclosed first. Therefore, based on selected switching operation of power electronic devices of STATCOM converter, a short duration discharge of dc capacitance to the faulty ac line is suggested. Correlation coefficient of resulting current waveform is utilized as an identification criterion for fault presence. Finally, a three-phase adaptive auto-reclosing scheme is proposed for the single outgoing line of 110 kV wind farm. The effectiveness and robustness of the proposed scheme are verified by PSCAD/EMTDC simulation. | Three-Phase Adaptive Auto-Reclosing for Single Outgoing Line of Wind Farm Based on Active Detection From STATCOM | Active injection;fault identification;STATCOM;three-phase adaptive auto-reclosing;wind farm | Circuit faults;Automatic voltage control;Wind farms;Wind turbines;Wind power generation;Discharges (electric);Reactive power
Aluminum electrolytic capacitor (AEC) is one of the most age-affected components in ac-dc conversion, and its equivalent series resistance (ESR) is an important index for reflecting the healthy condition of AEC. In AEC-used boost power factor correction (PFC) converters, ESR of AEC causes a small jump in the switching ripple of output voltage at switching moments, especially at turn-off moments. This small jump is hardly observed at line-frequency scale, either using time-domain analysis or frequency-domain analysis. However using time-frequency analysis this jump is very prominent due to its singularity. In this article, an online ESR estimation method of AEC is proposed by using the wavelet transform (WT) based time-frequency analysis. The relationship between ESR and the jump amount of output voltage at turn-off moments is analyzed first, and then the ESR calculation model is derived using WT with the wavelet basis of the first derivative of Gaussian function. An appropriate sampling interval for the output voltage and the inductor current is determined. Besides, the online ESR estimation scheme is implemented including the hardware and software designs. Furthermore, a prototype of boost PFC converter with 220 V ac input and 360 V dc output is built, where an average current mode control chip UC3854 is used. Four factors are discussed for estimation accuracy in the experiment, and the estimated results are consistent with the results measured by LCR meter with a relative error less than 10%. | Online Estimation of <italic>ESR</italic> for DC-Link Capacitor of Boost PFC Converter Using Wavelet Transform Based Time–Frequency Analysis Method | Aluminum electrolytic capacitor (AEC);equivalent series resistance ( ${ESR}$ ) estimation;time–frequency analysis;boost power factor correction (PFC) converter;wavelet transform (WT) | Laser excitation;Pump lasers;Time-domain analysis;Fiber lasers;Optical fiber communication;Optical fiber dispersion;Optical fibers
This brief presents a highly integrated ultra-low-power Transmitter (TX) supplied from a high efficiency Switched Capacitor DC-DC (SC DC-DC) converter targeting the IEEE 802.15.6 standard for Wireless Body Area Network (WBAN) applications. The transmitter is supplied from the SC DC-DC for a high global efficiency when the chip is supplied from a regular 1.2 V or higher supply. The transmitter generates the RF signal using an FBAR oscillator, which is integrated within the package. The chip is fabricated using standard 65 nm CMOS process from UMC. The TX achieves 34% global PA efficiency (42% drain efficiency) and 21% total chip efficiency (26% Radio only) at -9.5 dBm output power and consumes 538 uW. | An Ultra Low Power Integrated Radio TX Link Supplied From a Switched Capacitor DC–DC Converter in 65-nm CMOS Achieving 2 Mbps | Ultra-low-power TX;fully integrated TX;24 GHz ISM-band TX;WBAN TX;TX supplied with switched capacitor | Oscillators;Switches;Capacitors;Radio transmitters;Logic gates;Impedance;Modulation
Gallium nitride is becoming more popular in low-voltage applications. Gallium nitride (GaN) high electron mobility transistors (HEMTs) has positive temperature feature. It makes parallel application feasible for GaN HEMTs. Meanwhile, paralleled GaN HEMTs will increase the power handling capability and the efficiency of the converter. The parasitic parameters of both driving and power loop layout are critical which need to be equalized and minimized in GaN HEMT parallel operation. The parameters mismatch of the parallel branch will lead to significant effect on the dynamic characteristics and bring thermal problem of the GaN HEMTs. This paper focuses on the design of paralleled low-voltage enhancement GaN HEMT, and evaluates the effect of the parasitic inductances in both driver and power loops. The LT-spice and ANASYS Q3D Extractor simulation are carried out to analysis the effect of the unbalance parameters. The design guidelines for driver and PCB design are summarized as well. Finally, a 300W isolated DC-DC converter is built to verify the analysis and simulation on parallel operation. | Investigations on Driver and Layout for Paralleled GaN HEMTs in Low Voltage Application | Solar energy;parasitic parameters;paralleling;enhancement;DC-DC converter;driver design;low-voltage GaN HEMT | Gallium nitride;HEMTs;MODFETs;Inductance;Logic gates;Threshold voltage;Integrated circuit modeling
Medium-voltage dc (MVdc) power distribution grid is a key link to build dc power networks. In this article, a novel input-series-output-parallel modular dc transformer (DCT) with the high-frequency-link (HFL) voltage buck-boost matching strategy is proposed for MVdc grids application. The proposed DCT is composed of a current-fed switched capacitor structure and corresponding dual-active-bridge converters, and they need to operate collaboratively to achieve the great property. Comparing with the traditional switched capacitor-based DCT (SCDCT), the most salient merits of the proposed DCT include the HFL voltage buck-boost adaptive regulation, the low conducting and switching current in switches and the capacitor voltages self-balance characteristic. These merits are all beneficial for the improvement of efficiency, operating reliability, switching performance, and cost of DCT systems. Meanwhile, the proposed DCT reserves the advantages of SCDCT including redundant submodule design and dc fault isolating capability. The topology, buck-boost modulation principle, capacitor voltage self-balance analysis, switching behaviors, and comprehensive comparison with the traditional SCDCT are completed in detail. Finally, the experimental results validate the effectiveness and correctness of the proposed solution. | Analysis and Experimental Validation of Current-Fed Switched Capacitor-Based Modular DC Transformer | Buck–boost matching strategy;current-fed converter;dc fault ride through;dc transformer (DCT);dc–dc;input series output parallel (ISOP);medium-voltage dc (MVdc);online redundant submodule (SM) design;switched capacitor (SC) | Discrete cosine transforms;Switches;Capacitors;Voltage control;Modulation;Topology;Informatics
This letter reports on a photoplethysmogram (PPG) readout IC (ROIC), comprising an ultralow-power recording front-end and a 2-channel light-emitting diode (LED) driver. The front-end uniquely employs a continuous-time, first-order, incremental delta-sigma modulator (I-AΣM) for direct light-to-digital conversion in a single stage with duty-cycled operation for power savings. Moreover, the I-AΣM enables reconfigurable operation in intermittent conversion phases that allows the direct measurement of dc and ambient light-induced components of the photodiode current for signal-aware on-the-fly cancellation to recover the small ac PPG signal. Fabricated in 0.18-μm 1P/6M CMOS, the PPG ROIC features a high dynamic range of 92.7 dB, dissipates 8.1 μW and 1.95 mW in the recording front-end and the LED (with its driver), respectively, with ~10% duty cycling, and is validated by high-fidelity PPG recording from a human subject fingertip using an infrared LED. | A 1-V 8.1-<inline-formula> <tex-math notation="LaTeX">$\mu$ </tex-math></inline-formula>W PPG-Recording Front-End With &gt; 92-dB DR Using Light-to-Digital Conversion With Signal-Aware DC Subtraction and Ambient Light Removal | Incremental delta???sigma modulator (I???????M);light-to-digital convertor (LDC);photoplethysmogram (PPG);reconfigurable readout IC (ROIC) | Current measurement;Light emitting diodes;Phase measurement;Solid state circuits;Capacitors;Integrated circuits;Frequency measurement
The increasing penetration of distributed generators in low-voltage distribution grids may lead to distribution transformers, also a smart transformer, experiencing the reverse power flow, which is less as compared to the forward power flow in the current electric grid. This article proposes an asymmetrical bidirectional dc-dc (AB-DC/DC) converter, which has two partial-scale rectifiers of an active bridge and a diode bridge connected in parallel at the secondary side, with less cost of power semiconductors and the capability of bidirectional operation to satisfy the realistic condition. The proposed AB-DC/DC converter works as a single active bridge under forward power flow condition, while it works as a dual active bridge under reverse power flow condition. The solutions to share the active power under forward operation and suppress the circulating power under reverse operation are proposed, respectively. The simulation and experimental results both clearly validate the effectiveness and feasibility of the proposed AB-DC/DC converter. | Asymmetrical Bidirectional DC–DC Converter With Limited Reverse Power Rating in Smart Transformer | Asymmetrical bidirectional dc–dc (AB-DC/DC) converter;dual active bridge (DAB);smart transformer (ST) | Bridge circuits;Hardware;Topology;Film bulk acoustic resonators;Semiconductor diodes;MOSFET;Stress
A nonisolated soft-switching bidirectional dc-dc converter (BDC) with interleaved technique and built-in transformer (BT) is proposed for the interface between the energy storage system and dc microgrid bus in this article. A T-type neutral-point-clamped circuit is integrated into an interleaved conventional buck-boost BDC to obtain a high voltage-gain ratio and decrease voltage stresses of power switches effectively. Compared with the couple-inductor, BT allows for a small magnetic core size, owing to its inherent saturation avoidance. The interleaved structure is employed to reduce the current ripple in the low-voltage side and helps to achieve voltage matching on both sides of the BT under pulsewidth modulation control. Thus, the circulating current can be lowered to improve efficiency. Phase-shift control is adopted to regulate the power flows of the proposed BT-BDC. Moreover, the optimal design is given for the component parameters to accomplish zero-voltage switching in a wide voltage range, which can reduce the switching losses. The operational principles and characteristics of the proposed BT-BDC are presented in detail. The analysis and performance have been fully validated experimentally on a 40-60 V/400 V 1-kW prototype. The accordance between the analysis and the experimental results further testifies the advantages. | A Novel Interleaved Nonisolated Bidirectional DC–DC Converter With High Voltage-Gain and Full-Range ZVS | Bidirectional dc???dc converter (BDC);built-in transformer (BT);interleaved technique;high voltage-gain;zero voltage switching (ZVS) | Zero voltage switching;Energy storage;Topology;Inductors;Voltage control;Stress;Magnetic cores
Compared with grid to vehicle (G2V) and vehicle to grid (V2G) modes, electric vehicle (EV) battery chargers are more vulnerable to power quality problems at the autonomous mode, i.e., creating its own electric grid during the grid blackout while facing unbalanced and nonlinear loads. Active damping is another common challenge given most charger equip LC filters at grid-end voltage-source inverters (VSIs). In this article, an output-voltage control with harmonic compensation plus virtual impedance term is proposed to achieve high power quality and necessary damping, respectively. The physical meaning of the virtual impedance is further explained, and the voltage loop with PI plus multiresonant terms is analyzed in depth. More importantly, the analytical solutions and procedures to design such controllers considering the time delays are proposed. Finally, simulation results and experimental data on an EV battery charger prototype using SiC devices, which is made of one VSI and one isolated dc/dc converter, validate the effectiveness of the proposed design methodology. | Design Methodology of a Three-Phase Four-Wire EV Charger Operated at the Autonomous Mode | Battery charger;dc–ac inverter;electric vehicle (EV);silicon carbide | Legged locomotion;Delay effects;Inverters;Voltage control;Power harmonic filters;Capacitors;Delays
This article aims to develop a unique configuration of a solar-powered water pumping system (SPWPS), which ensures an uninterruptable water supply along with the earning possibility for the consumer. This water pumping system utilizing the switched reluctance motor drive, needs no current sensor on the motor side to run the system. The concept of integrating the grid to the SPWPS as an electrical energy storage device, provides assistance against the fluctuations in power, minimum electricity cost and earns from excess of photovoltaic power. An efficient control logic for grid-side voltage source converter is developed in this article. It has multiple intends like to regulate the desired dc-link voltage, to maintain the power quality and to improve the dynamic responses. This controller incorporates the second- and third-order generalized integrator-based filter for fundamental component extraction of grid voltage and has the benefits of both the filters. Moreover, the new control logic for dual output boost converter as a maximum power point tracking converter is also proposed in this article. It helps to simultaneously maximize the solar power as well as to nullify the voltage asymmetry across both dc-link split capacitors of a mid-point converter under all operating modes. The applicability of the developed arrangement with designed control logic is verified by experimental results. | An Improved Control Technique for Grid Interactive 4-Phase SRM Driven Solar Powered WPS Using Three-Level Boost Converter | Dual output boost converter;mid-point converter;power quality;photovoltaic (PV) array;switched reluctance motor (SRM);voltage balancing;water pump | Reluctance motors;Voltage control;Capacitors;Power harmonic filters;Inductors;Solar panels
This paper presents a two-stage stacked power amplifier integrated circuit (PAIC) for broadband and high efficiency using a 2-μm InGap/GaAs HBT process with a second-harmonic control circuit and a bias-switching circuit for an average power tracking (APT) application. For APT operation, active bias circuits with a bias switching circuit for the stacked stage were proposed. A simple L-section matching network with a second-harmonic termination circuit was adopted for broad bandwidth and high efficiency. The frequency-independent power and efficiency contours for fundamental and second-harmonic frequency band were extracted at the current-source plane of the transistor. The implemented two-stage PAIC was evaluated using a long-term evolution signal with a peak-to-average power ratio (PAPR) of 7.5 dB and a signal bandwidth of 10 MHz. From 1.55 to 1.95 GHz, the power amplifier exhibited average output power ranging from 27.4 to 28.5 dBm, a power gain of more than 28.6 dB, and a power-added efficiency (PAE) of 36.5 to 41.2% at an ACLR of -30 dBc. At an average output power back-off of 5 dB, the PAE improved to 29.5% with APT using an external buck-boost dc-dc converter, while it was 18.7% without APT. | High-Efficiency Stacked Power Amplifier IC With 23% Fractional Bandwidth for Average Power Tracking Application | InGaP/GaAs HBT power amplifier integrated circuit;stacked PAIC;broadband PAIC;average power tracking | Frequency conversion;Bandwidth;Impedance;Harmonic analysis;Broadband communication;Transistors;Power generation
Critical conduction mode (CRM) boost power factor correction (PFC) converter is widely used in ac-dc power supplies to achieve high power factor. The switching frequency varies in a half-line cycle. In this article, both the differential-mode (DM) and common-mode (CM) electromagnetic interference (EMI) noises below 1 MHz from the ac-dc power supply in a LED TV are analyzed and modeled. The power supply consists of two parts: CRM boost PFC converter and LLC resonant converter. The conducted EMI noise and noise source voltages are measured in the time domain and then converted to the frequency domain via short-time fast Fourier transform (STFFT). Through the joint time-frequency analysis using STFFT, the drain-to-source voltage of the power MOSFET in the PFC converter is identified as the dominant noise source of both CM and DM EMI noises below 1 MHz from the power supply. The EMI current path is different during different periods of a cycle of the line voltage. During most time of a cycle, two diodes of the bridge rectifier are forward biased, and the bridge rectifier can be treated as short circuit. The current paths of DM and CM EMI noises are explained and modeled by a linear equivalent circuit model. Three parasitic capacitances need to be considered to model the CM EMI noise in this device under test. From the circuit model, transfer functions relating DM and CM EMI spectra to noise source voltage spectrum are obtained. The conducted EMI spectra are predicted by multiplying the spectrum of noise source voltage by the transfer functions. The prediction matches with measurement. The effects of parasitic capacitances on CM EMI noise are analyzed by simulation and then validated by measurement. The analysis results can help with EMI design to reduce the CM EMI. | Analysis and Modeling of Conducted EMI from an AC–DC Power Supply in LED TV up to 1 MHz | Common mode (CM);conducted emissions (CE);critical conduction mode (CRM);differential mode (DM);electromagnetic interference (EMI);power factor correction (PFC);switched-mode power supply (SMPS) | Electromagnetic interference;Power supplies;Voltage measurement;TV;Light emitting diodes;Resonant converters;Capacitance
A constant on-time buck converter with internal inductor current synthesizer and output DC offset cancellation technique is proposed. A fully integrated inductor current synthesizer based on valley voltage detector is employed to avoid system instability for constant on-time converters with low-ESR output capacitors. Moreover, the valley voltage detector could shift the emulated inductor current signal to zero valley level. In this way, the output DC offset due to ripple injection variation could be eliminated. An on-time circuit with comparator delay compensation is presented to alleviate the switching frequency variation. The small-signal model and design criteria are derived for system stability design. The circuit has been implemented with 0.18 μm BCD process. The measurement results show that the transient response is about 15.4 μs and the overshoot or undershoot voltage is less than 36 mV when the load transient between 1 A and 5 A for input voltage of 12 V and output voltage of 1.05 V. The switching frequency across load variation Δf<sub>SW</sub>/ΔI<sub>LOAD</sub> is 4.6 kHz/A at the nominal frequency of 700 kHz. The output DC offset is less than 10 mV in case of 4 A load current change. | A Pseudo-Constant Frequency Constant On-Time Buck Converter With Internal Current Ripple Injection and Output DC Offset Cancellation | Constant on-time control;emulated inductor current synthesizer;ripple-based converter;switching frequency;valley voltage detector | Inductors;Voltage control;Capacitors;Circuit stability;Detectors;Switching frequency
In bi-directional dual active bridge (DAB) converters, the current flowing through the transformer generates significant DC-bias currents when the load of the converter changes, leading to unavoidable magnetic saturation of the high-frequency transformer. In this brief, the cause of the DC-bias current is briefly explained, and then a method of fast recovery control for this current is presented. By adjusting the phase shift ratio and duty cycle of the secondary-side squared voltage simultaneously in a feedforward matter, the DC-bias current as well as the magnetic saturation of the transformer can be effectively suppressed during the transient process. Extensive experimental results as compared to the existing control methods validate the effectiveness of proposed feedforward method. | Fast DC-Bias Current Control of Dual Active Bridge Converters With Feedforward Compensation | Dual active bridge;dc-dc converter;DC-bias;feedforward compensation | Circuit faults;Voltage control;Modulation;Switches;Feedforward systems;Transient analysis
In this article, an improved adaptive control strategy for the divided capacitor voltages of a full-bridge three-level (FBTL) dc/dc converter is put forward. First, a switching strategy is proposed and the principles of the switching strategy are analyzed in detail. Second, the self-balance characteristics in four cases and the control strategy under large perturbation of the divided capacitor voltages in three cases are analyzed. Third, two methods to detect the divided capacitor voltages and one method to calculate the threshold voltages to convert different cases are investigated. Finally, a 600-KVA FBTL dc/dc based on MATLAB/SIMULINK and a 100-VA FBTL dc/dc converter experimental prototype are built and tested and the results verify the theoretical analysis. | An Improved Adaptive Control for the Divided Capacitor Voltages of the Full-Bridge Three-Level DC/DC Converter | Control of the divided capacitor voltages;detection of the divided capacitor voltages;full-bridge three-level (FBTL) dc/dc converter | Switches;Capacitors;Voltage control;Threshold voltage;Power electronics;Adaptive control;Pulse width modulation
Existing converter models are normally reduced as simplified electrical components, whereas it overlooks the impacts of fast dynamics of converter current control loops. Therefore, the dc fault current calculation with the traditional simplified converter models becomes invalid when the simulation time is longer. To overcome this problem, this article incorporates the control effects of converters during the transient process and proposes three dc fault analysis models of classical three converter topologies for the high-voltage dc (HVdc) application including line communicated converter (LCC), two-level voltage-source converter (VSC), and modular multilevel converter (MMC). For an LCC-based rectifier, the nonlinear part of original model is first linearized with the least square method due to the large dc-link voltage deviation during dc fault, and the proportional integral (PI) current regulator with the reduced linearized model can be equivalent as an RC circuit for dc fault analysis. However, for two-level VSC or MMC, the dc-link voltage deviation does not drop that much with a large dc-link capacitor discharging process during transient dynamics. As a result, the original model is linearized relying on the small-signal method based on prefault operation points, and the dynamics of fast inner current loop with the linearized model can be represented as an RL circuit for dc fault current calculation. for dc fault analysis The proposed dc fault analysis models of three converters as equivalent RLC circuits are well testified under different fault resistances and dc reactors, control parameters, and operating conditions. Moreover, dc fault simulations of a hybrid HVdc system have verified the effectiveness of the proposed converter models. | DC Fault Analysis Models of Three Converter Topologies Considering Control Effects | Converter model;dc fault analysis;least square method;small-signal method | Circuit faults;Fault currents;Rectifiers;Analytical models;Integrated circuit modeling;HVDC transmission;Mathematical model
Multilevel cascaded H-bridge (CHB) converters are an attractive solution for multiple applications like flexible ac transmission systems and solid-state smart transformers, among others. This article is focused on a CHB working with unbalanced conditions per cell (different cell dc voltages and/or cell voltage references). In this scenario, the phase-shifted pulsewidth modulation (PS-PWM) technique produces a harmonic distortion around twice the carrier frequency and its multiples in the CHB output voltage. In this article, a generalized variable-angle PS-PWM method is presented in order to mitigate this drawback improving the CHB output voltage harmonic spectrum. The proposed method is based on applying a mathematical search algorithm to determine the phase displacement angles to be applied to the PS-PWM technique. Experimental results show how this objective is achieved without introducing any disadvantage in the CHB operation. The method can be applied to CHB with any number of cells. | Generalized Harmonic Control for CHB Converters With Unbalanced Cells Operation | Harmonic analysis;multilevel converters;pulse-width modulation (PWM) | Harmonic analysis;Pulse width modulation;Topology;Harmonic distortion;Frequency modulation;Switches
In this article, a triple-compound-full-bridge-based multi-input converter (TCF-MIC) is proposed for the bidirectional operations of power flow, which features wide voltage conversion gain, wide zero-voltage switching (ZVS) range and a reduced number of components and transformer windings. The proposed TCF-MIC can serve as the interface of different dc sources with a load and can provide the load with the energy simultaneously or individually. The primary circuit of the proposed converter is an integration of three full-bridges comprising six switches to generate a five-level voltage. The conversion gain of TCF-MIC can achieve up to four times for the wide variation of source voltage. Based on the voltage matching principle, voltage-second values between two sides of the transformer are set equally for the optimized operation, which is utilized to realize soft switching of the six main power switches within the full load range. Meanwhile, the other two switching elements can also operate in a wide region of ZVS. The operation principle, steady-state analysis, loss analysis, and control design are presented in detail. Finally, a 1-kW experimental prototype is constructed to verify the feasibility of the TCF-MIC, and the correctness of the theoretical analyses is validated by experimental results. | Triple-Compound-Full-Bridge-Based Multi-Input Converter With Wide Zero-Voltage Switching Range and Wide Conversion Gain | Bidirectional power transfer;multi-input converter (MIC);wide conversion gain;wide zero-voltage switching (ZVS) range | Zero voltage switching;Topology;Switches;Windings;Bridge circuits;Capacitors;Microwave integrated circuits
The parallel hybrid converter (PHC) offers compact and highly efficient converter solution for high-power applications. One of the major drawbacks of PHC is the requirement of a bulky dc-side inductor to minimize the dc ripples. Modified third-harmonic injection method and zero-sequence voltage injection method can minimize these ripples. However, their complete mitigation is not possible with these existing methods. In this letter, a new control scheme is proposed, which eliminates the dc-side voltage/current ripple by injecting a suitable common-mode voltage into the chain-link of PHC. The presented method also increases the ac output voltage for a given dc-link voltage and effective utilization of the available dc voltage is achieved. Hence, an enhanced-PHC (EPHC) topology is achieved. The analyses presented are verified using PSCAD/EMTDC. A 25-level EPHC-HVdc system is also developed to substantiate the applicability of the proposed method for HVdc system. Experimental studies are performed using a three-phase 13-level laboratory prototype in order to verify the simulation outcomes and the findings acquired are observed to be in agreement with the simulation studies. | Enhanced Parallel Hybrid Converter With DC Ripple Minimization Control | Enhanced-PHC (EPHC);high-voltage direct current (HVdc) transmission;modular multilevel converter (MMC);parallel hybrid converter (PHC);ripple minimization control | Voltage control;Harmonic analysis;Inductors;HVDC transmission;Minimization;Capacitors;Switches
A power factor corrector extended from a previously proposed boost-type structure with power semiconductor filter (PSF) is presented. The concept of the PSF is based on using a series pass device (SPD) to profile the input current and regulate the output voltage, and an input capacitor to circulate the ripple current generated by the boost converter. However, the input capacitor is charged up slowly with small input current around the zero crossings, causing high voltage stress on the SPD. Then, a high-voltage device for the SPD is needed. However, high-voltage devices have large channel length modulation effect, high leakage current, large voltage drop, and slow response. To accelerate the capacitor charging and thus reduce the voltage stress, this article proposes to replace the output diode with a controllable switch. The converter is temporarily operated as a buck converter during the zero crossings with the input capacitor charged up swiftly by the output capacitor. The voltage across the SPD can be kept low over the line cycle, resulting in improved input current waveform and reduced power dissipation. A series pass module constructed by multiple parallel-connected low-voltage devices is used to increase current rating. The devices are regulated to operate around the knee point of the output characteristics to reduce power loss. A 1 kW, 85-265 Vac/400 Vdc prototype has been built and evaluated. | 1-kW Boost-type PFC Using a Low-Voltage Series Pass Module for Input Current Shaping | AC???DC power conversion;input current harmonics;input filtering;power factor corrector (PFC);power semiconductor filter (PSF);rectifiers | Passive filters;Active filters;Power harmonic filters;Voltage control;Capacitors;Switches;Stress
In the control of grid-connected power inverters, the frequency and amplitude information of fundamental positive-sequence component of grid voltage need to be obtained quickly and accurately, especially when the grid voltage is imbalance, harmonic pollution is serious and DC offset is mixed. A novel phase-locked-loop (PLL) with an improved-dual adaptive notch filter (IDANF) and multi-variable filter (MVF) was proposed in this paper. On one hand, the PLL with IDANF can not only remove the negative sequence components but also achieve an excellent suppression to the fundamental frequency oscillations caused by DC offset. On another hand, PLL with MVF can greatly filter out harmonics on the stationary $\alpha \beta $ reference frame. Finally, the results of simulation and experimental examples show that the proposed method is able to accurately obtain the information of grid synchronization signal when the grid voltage is distorted, unbalance and mixed DC Offsets. | A Novel Phase-Locked Loop With Improved-Dual Adaptive Notch Filter and Multi-Variable Filter | Imbalance;harmonic;DC offset;phase-locked-loop (PLL);improved-double adaptive notch filter (IDANF);multi-variable filter (MVF) | Phase locked loops;Power harmonic filters;Harmonic analysis;Inverters;Transfer functions;Synchronization
Output impedance characteristics of interfaced converters of energy sources are the important indicators to assess the anti-interference ability of the dc microgrids. However, the output impedance is often approximately modeled by neglecting the impacts of delay units. In order to accurately study the anti-interference ability, the output impedance of an energy storage system is modeled with the consideration of the coupling characteristics of the current control gains and the delays caused by digital control and switching. The constraint mechanism of the coupling factors to impact the effective bandwidth of current loop in a load current feedforward system is also revealed. Then, an impedance shaping method is proposed to improve the anti-interference ability by optimally shaping the high-frequency output impedance, and also to improve system performances in terms of increasing the bandwidth of inner loop and the stable margin of outer loop. The simulation and experimental results both clearly validate the correctness and feasibility of the proposed impedance shaping method. | Output Impedance Modeling and High-Frequency Impedance Shaping Method for Distributed Bidirectional DC–DC Converters in DC Microgrids | Bidirectional converter;current feedforward;dc microgrid (MG);output impedance optimization | Impedance;Voltage control;Delays;Load modeling;Equivalent circuits;Integrated circuit modeling;Switches
Gallium nitride (GaN) high electron mobility transistor (HEMT) has a lateral device structure with wafer-level packaging, which is advantageous in minimizing parasitic parameters and overall device size. This type of packaging also has better thermal performance than conventional packaging due to low junction-to-bottom thermal resistances. It indicates copper layers in printed circuit boards can effectively serve as heat dissipation channels for the switching devices. When these copper traces and pours in the vicinity of the switching devices are carefully designed and shaped, they can also be utilized as an integrated output filter. In this article, a synchronous buck converter with a single-turn air-core integrated planar inductor is proposed to achieve both zero-voltage switching and high thermal performance of the GaN HEMTs. A new planar inductor design flowchart is introduced, and analytically estimated inductance and resistance are verified with simulation and experiment. Three different inductors are designed and fabricated to prove the improved thermal performance of the proposed converters. | Design of Single-Turn Air-Core Integrated Planar Inductor for Improved Thermal Performance of GaN HEMT-Based Synchronous Buck Converter | Gallium nitride (GaN) high electron mobility transistors (HEMTs);integrated planar inductor;PCB layout;thermal analysis;zero-voltage switching | Inductors;Inductance;Copper;Gallium nitride;HEMTs;Resistance;Performance evaluation
This letter proposes a three-phase dual T-type four-level converter topology that consists of two T-type networks per phase leg. The proposed converter has only six power switches per phase leg without any clamping diodes or flying capacitors. Besides, it is a flexible topology as there are several bidirectional switch alternatives that can be used for the proposed converter. As for the common severe voltage imbalance issue of the proposed topology and other four-level converters with three series-connected capacitors, the voltage imbalance mechanism is first revealed, and then a variable-carrier based voltage-balance control method is proposed. It aims at controlling the middle capacitor voltage at 1/3 of the full dc-link voltage and the upper and lower capacitor voltages are automatically balanced. Experimental results have been carried out to verify the proposed topology and the proposed variable-carrier based voltage-balance control method. | Dual T-Type Four-Level Converter | Four-level;T-type;variable-carrier;voltage-balance | Capacitors;Voltage control;Legged locomotion;Topology;Modulation;Uninterruptible power systems;Switches
This article proposes a hybrid three-level converter (H3LC) with AC-side cascaded full-bridge submodules (FBSM) for high voltage direct current (HVDC) transmission. The three-level converter operates at fundamental frequency switching to modulate square-wave output voltages. The AC outputs of the three-level converter are connected to cascaded FBSMs, which shape the square-wave voltages into multilevel sinusoidal voltages at the point of common coupling. Using third-order harmonic voltage injection, the AC-side chainlink voltage can be limited to within a quarter of the DC-side voltage which reduces the number of FBSMs and the associated semiconductor losses. The H3LC is capable of blocking DC pole-to-pole fault using the AC-side FBSMs and the proposed protection branches, each of which consists of a low-loss load-current carrying branch and a main breaker. Simulation studies demonstrate the effectiveness of the proposed converter for independent real and reactive power control as well as DC pole-to-pole fault blocking. Compared to other state-of-the-art HVDC converter topologies with DC fault blocking capability, i.e., the mixed half- and full-bridge modular multilevel converter and the hybrid two-level converter with AC-side cascaded FBSMs, the proposed H3LC provides reduced semiconductor losses due to fundamental frequency switching of the three-level converter and the reduced number of submodules. | A Hybrid Three-Level and Modular Multilevel Converter With DC Fault Blocking Capability and Reduced Semiconductor Losses | AC-side cascaded full bridge submodule (FBSM);DC fault blocking;HVDC transmission;hybrid multilevel converter;modular multilevel converter (MMC);Three-level T-type converter;voltage source converter (VSC) | Harmonic analysis;Voltage control;HVDC transmission;Switches;Topology;Insulated gate bipolar transistors;Circuit faults
Direct current (Dc) networks have proven advantages in high voltage direct current (HVDC) transmission systems, and now they are expanding to medium- and low-voltage distribution networks. One of the major challenges is to develop reliable dc-dc voltage transformation achieving high efficiency and performance, especially at high voltage and high step ratio. New resonant modular multilevel topologies have arisen as an alternative, mainly because of advantages such as optional use of transformers, natural voltage balance, simple control, and soft-switching capability. However, this type of operation generates a high peak current, does not allow control of power flow in all power range, and has a limited range of voltage variation. This article proposes an asymmetrical triangular current mode applied to high step ratio modular multilevel dc-dc converters. The proposed modulation increases the efficiency and achieves bidirectional control of the power, soft-switching, and a natural balance of the voltage in the cell capacitors. The experimental results show the bidirectional operation and the capacitor voltage balance of the converter under different operating conditions with higher efficiency (97.72%) and lower peak current compared to previous reports of this topology using resonant operation. | Asymmetrical Triangular Current Mode (ATCM) for Bidirectional High Step Ratio Modular Multilevel Dc–Dc Converter | Dc???dc conversion;high step ratio conversion;modular multilevel converter (MMC);triangular current mode (TCM) | Voltage control;Inductors;Modulation;Topology;Capacitors;DC-DC power converters;HVDC transmission
The overheating problems of terminal connectors severely threaten the operation of ultra-high voltage projects and cause enormous losses of economy, so a higher currentcarrying reliability of the connectors has an important engineering significance with the development of transmission capacity. In this paper, a bivariate mathematical model of contact resistance as functions of temperature and tightening torque was deduced based on the large current temperature rise tests. To perform such analysis, four typical terminal connectors, namely: overlapping terminal of aluminum plates, overlapping terminal of copper plates, overlapping terminal of plates with clad layer and overlapping terminal of copper rod with aluminum clamp, were chosen for the experiments. The changing rules of DC resistance with different tightening torques and different currents were studied. Then the empirical formula of contact resistance was deduced. Finally, temperature calculations of different terminal connectors were realized to verify the effectiveness of the bivariate mathematical model. | Experimental analysis on influence of temperature and bolted torque to DC contact resistance of terminal connector in UHV valve hall | DC contact resistance;empirical parameter;large current temperature rise test;terminal connector;UHV converter station | Connectors;Torque;Contact resistance;Surface resistance;Mathematical model
Hybrid modular multilevel converter that consists of a combination of half-bridge submodules and full-bridge submodules (FBSMs) can block dc fault current. However, in the case of distant bulk power transmission, the large excess energy that stored in the long-distance line will greatly affect the fault clearing time and FBSM capacitor overvoltage. During the fault clearing process, several commutations of the fault current from one arm to another may occur during the fault clearing process. A dynamic model, in which the commutations of the fault current are considered, is proposed to describe the fault clearing process after converter blocking in precise detail. The fault clearing time and FBSM overvoltage can be exactly estimated. The analytical analysis model is verified by the simulation and experimental results. | Dynamic Model of the DC Fault Clearing Process of a Hybrid Modular Multilevel Converter Considering Commutations of the Fault Current | DC fault clearing;dc short-circuit fault;hybrid modular multilevel converter (MMC);voltage-sourced converter-based high-voltage dc (VSC-HVdc) | Fault currents;Circuit faults;Capacitors;Voltage control;Inductance;RLC circuits;Resistance
Emerging autonomous-driving systems necessitate a fault-tolerant power management system to ensure continuous power delivery to the safety processor and sensor loads, while the forthcoming 48-V bus system requires power conversion at high and wide-ranging input voltages. To address the challenges in future automotive applications, this article demonstrates a modular multiphase system with N+1 redundancy as the preregulator converter in a two-stage cascaded power conversion system. Each phase is implemented based on the 4-to-1 hybrid Dickson topology, which enables efficient high-ratio voltage conversion. This article proposes a new decentralized quasi-fixed-frequency control scheme based on the valley current mode and on-time control. In contrast to existing methods, the proposed scheme: 1) enables decentralized interleaving of the multiphase system using distributed phase-locked-loop-based synchronization in the event of a failure in any phase, which is advantageous in terms of modularity and scalability; 2) incorporates droop voltage control to achieve balanced current sharing and voltage regulation in a multiphase system; and 3) offers self-balancing of the flying-capacitor voltages, which eliminates the need for any additional control circuitry. The performance of the proposed scheme is verified using a 36-W four-phase experimental prototype. | Decentralized Quasi-Fixed-Frequency Control of Multiphase Interleaved Hybrid Dickson Converters for Fault-Tolerant Automotive Applications | Automotive applications;DC-DC power converters;decentralized control;fault tolerant control;switched capacitor circuits | Topology;Voltage control;Fault tolerance;Fault tolerant systems;Capacitors;Switches
This paper presents a GaN based synchronous buck DC-DC converter, which monolithically integrates gate drivers and a half-bridge power stage in a 3-μm enhancement-mode (E-mode) GaN-on-Si process. The fabricated synchronous converter with integrated gate drivers is based on E-mode GaN MIS-HFETs (metal-insulator-semiconductor heterojunction-field-effect-transistors), which have a large gate swing of 10 V due to the insertion of 20 nm high-k gate insulator Al<sub>2</sub>O<sub>3</sub>. At 100 kHz, the proposed DC-DC integrated circuits (ICs) exhibit good thermal stability at high temperatures up to 250 °C for 25 V down conversion. Furthermore, four different designs (asynchronous and synchronous) including converters with external drivers were systematically evaluated at different input voltages and duty cycles, the GaN-based DC-DC converters with integrated gate drivers exhibit small voltage overshoots and oscillations due to reduced parasitic inductance and chip size. These results validate the advantages of monolithic, lateral integration of half-bridge GaN ICs with gate drivers for high temperature power converters. | Monolithic GaN Half-Bridge Stages With Integrated Gate Drivers for High Temperature DC-DC Buck Converters | GaN integration circuits (ICs);high temperature operations;integrated gate drivers;synchronous and asynchronous dc-dc buck converters | Gallium nitride;Transistors;Logic gates;Gate drivers;Buck converters;Integrated circuits;Power transistors
In this article, a nonisolated high step-up soft-switching dc-dc converter is proposed, which is based on a hybrid structure comprising an interleaved boost converter and Dickson switched-capacitor (SC) networks. The high voltage gain can be achieved by the SC networks without an extremely large duty cycle, and the voltage stresses of all the active switches and diodes are kept at levels much lower than the output voltage. Compared with the traditional SC converters, the proposed converter can achieve continuous voltage regulation by the pulsewidth modulation (PWM) technique. The interleaving operation can reduce the input current ripple and improve the power capacity. Resonant inductors with small inductances are inserted into the SC networks to avoid the high current spikes that occur in the traditional SC converters. All the active switches can achieve zero-voltage switching (ZVS) turn-on. Some of the diodes can achieve zero-current switching (ZCS) turn-off, and the other diodes achieve reduced turn-off di/dt rates. The operating principle and essential steady-state characteristics of the converter are analyzed in detail. Finally, a prototype converter with an input voltage of 25-40 V, an output voltage of 400 V, and a rated power of 1 kW is designed and implemented to verify the theoretical analysis. | Nonisolated High Step-Up Soft-Switching DC–DC Converter With Interleaving and Dickson Switched-Capacitor Techniques | DC–DC converter;dickson switched-capacitor (SC);high step-up;interleaving operation;soft switching | Switches;Capacitors;Inductors;Low voltage;Voltage control;High-voltage techniques;Power electronics
The coupled inductor based Z-source converter produces higher voltage gain with lower number of components count. In this paper, a new two winding mutually coupled inductor based Z-source DC-DC converter is proposed to boost the voltage gain. The proposed converter utilizes reduced number of passive elements count to produce higher voltage gain specially in lower duty cycle range. Moreover, the coupled inductor winding are arranged in auto-transformer fashion to maximize the effective turns ratio. Therefore, minimum number of winding turns are used for realizing the higher gain. The proposed converter draws continuous input current and has common grounding which are attractive features for hybrid electric vehicle powered by renewable sources. Furthermore, the voltage stress across the different components is reduced for the proposed converter. The operation, steady state analysis and comparative analysis is presented for the proposed converter. Finally, an experimental setup of 215 W is designed and tested to show the feasibility of the proposed converter. | Modified A-Source Converter Operating at Lower Voltage Stress | Z-source converter;two winding mutually coupled inductor;reduced voltage stress;hybrid electric vehicle;renewable energy | Inductors;Capacitors;Windings;Topology;Switches;Stress;DC-DC power converters
Electric vehicle (EV) battery performance near end of life is limited by mismatched cell degradation, leading to an estimated 5-10% cell capacity variation across the pack. Active cell balancing hardware architectures incorporating a low-voltage (LV) bus supply have been introduced to unlock lost capacity due to cell imbalance at reduced cost, through elimination of the vehicle's 400-to-12 V dc-dc converter. In this article, a hierarchical model-predictive control scheme is applied to a time-shared isolated converter active balancing architecture that incorporates LV bus supply. The proposed controller efficiently divides computation among the battery management system (BMS) hardware components. The energy-buffering capability of the lead-acid battery, which is connected to the LV bus, is used to tradeoff balancing and bus regulation objectives, reducing peak power and improving the system cost-effectiveness. Simultaneous state-of-charge balancing and LV bus regulation is verified in simulation and experiment using real-world drive and LV load data collected from a GM Bolt EV. Similar controller performance compared to a central scheme is achieved in simulation. The experimental setup includes a custom 12S2P, 3.9 kWh, liquid-cooled Lithium Nickel Manganese Cobalt battery module with an embedded BMS. The controller performance is evaluated with an initial maximum state-of-charge imbalance of 6.8%. | Distributed Control of Active Cell Balancing and Low-Voltage Bus Regulation in Electric Vehicles Using Hierarchical Model-Predictive Control | Automotive electronics;battery management systems (BMS);control design;electric vehicles (EVs);energy storage;lithium batteries | Batteries;Computer architecture;Microprocessors;Lead;State of charge;Electric vehicles;Temperature measurement
Efficient dc-dc power-conversion with wide-span voltage-regulation is crucial to a sustainable and robust power electronics system. Dual-active-bridge (DAB) offers straight-forward regulation and its transformer enables voltage step-up/down required for many applications, such as battery chargers and bus converters for dc distribution systems. However, losing soft-switching at light loads or when operating at voltage gains far from the turns ratio severely degrades the efficiency of DAB, especially at high switching frequencies. In this article, we demonstrate an enhanced DAB (E-DAB) topology which employs an adjustable-tap transformer to extend the soft-switching over wider voltage gains and increase the power-transfer capability. By a proper tap adjustment and with single phase-shift modulation, the proposed gallium nitride (GaN)-based converter achieved a peak efficiency of 97.4% with an overall efficiency greater than a conventional DAB for voltage gains of up to 2.8 times higher. Employing a quasi-planar matrix transformer with integrated leakage inductance at 300 kHz allowed for an extremely high power density of 10 kW/l (7.5 kW/l with cooling). The tapped transformer did not incur extra losses to the topology. The gain versus power-transfer characteristic for soft-switching operation was derived for the E-DAB and its improvement in efficiency was experimentally verified over a wide power range. | Enhanced DAB for Efficiency Preservation Using Adjustable-Tap High-Frequency Transformer | Dual-active-bridge (DAB);efficiency preserva-tion;enhanced DAB (E-DAB);high efficiency;high frequency;high power density;gallium nitride (GaN);soft-switching;tap-changer;variable-tap transformer;wide voltage-gain | Switches;Inductance;Bridge circuits;Relays;Switching frequency;Voltage control;Density measurement
This article proposes a cost effective and simple design for hybrid wind/PV systems. Its main objective is to endow the system with fault ride through capabilities in accordance to the new grid code requirements while eliminating the need for inverters for the PV units. The proposed topology connects the PV system to the DFIG's DC-link via a DC-DC converter, thus reducing cost be eliminating the need for a dedicated inverter for PV power processing. During normal conditions, the DC-DC converter controls the active power of the hybrid wind/PV system. When grid faults occur, the GSC is operated as a STATCOM, thus injecting reactive power to the grid, while the DC-DC converter controls the DC-link voltage of DFIG. To ensure optimum performance, the gains of the controllers for the RSC, GSC and DC-DC converters were auto-tuned using a fuzzy PI approach. The performance of the proposed scheme was assessed in the presence of severe single and three phase voltage sag condition, three-phase grid faults and parameter variations. Its performance was also compared to that of conventional voltage ride through approaches. The proposed scheme was shown to minimize rotor over-currents, optimize the converter's performance, reduce voltage, power and torque fluctuations and protect the hybrid wind/PV system during voltage disturbances. Additionally, it was able to support the grid by injecting reactive power during voltage sags. | A Novel Fault Ride Through Scheme for Hybrid Wind/PV Power Generation Systems | FRT;power quality;voltage sag;DFIG;PV | Reactive power;Photovoltaic systems;Doubly fed induction generators;DC-DC power converters;Voltage control;Power quality;Hybrid power systems
In this article, a novel high conversion ratio dc-dc converter suitable for photovoltaic applications is presented. Utilizing single-switch and single-magnetic core, low ripple input current and low voltage stress across the semiconductors are the major advantages of the proposed converter. In order to provide a soft-switching condition for the converter switch at a wide range of output power, a passive lossless snubber is employed. The presented converter is adequate for photovoltaic applications due to the mentioned properties. Operating principles are analyzed and design considerations are provided. In order to validate the theoretical analysis, a prototype of the proposed converter is implemented and the experimental results are exhibited. | A Single-Switch Single-Magnetic Core High Conversion Ratio Converter With Low Input Current Ripple and Wide Soft-Switching Range for Photovoltaic Applications | High conversion ratio;lossless passive snubber;photovoltaic (PV) applications;single-magnetic core;single-switch;soft-switching | Switches;Capacitors;Snubbers;Inductance;Magnetic cores;Zero current switching;Stress
With the development of electrified railway, harmonic resonance accidents occur from time to time. Based on the mechanism of resonance, a harmonic resonance suppression radical method by impedance reshaping is proposed. Thus, the equivalent impedance of the train position is significantly reduced. Compared with the traditional method of improving harmonic current, this method of impedance reshaping can not only suppress the resonance caused by its own harmonic, but also suppress the resonance caused by other trains or other unknown harmonic sources. Harmonic impedance of the train in the resonant frequency is reshaped by detecting the resonance voltage and controlling the auxiliary converter harmonic current. The resonance identification and parameter settings of the impedance reshaping control are also discussed. The proposed harmonic resonance suppression strategy is fully tested with an auxiliary converter control in a simulation trains-network system model. The performance of the proposed strategy is further evaluated on the experimental platform. Both the results verify the effectiveness and feasibility of the proposed strategy. The application of SiC devices makes it effective to suppress the resonance of thousands of hertz. The experiment was validated in two cases. One is the resonance caused by the harmonic current of the train itself. The second is the resonance caused by the harmonic current of trains in other locations. In both cases, the train using impedance reshaping method can ensure that the resonance of its position is effectively suppressed. | Train Impedance Reshaping Method for Suppressing Harmonic Resonance Caused by Various Harmonic Sources in Trains-Network Systems With Auxiliary Converter of Electrical Locomotive | Active filters;AC-DC power converters;harmonic analysis;resonance;railway accidents;railway safety;traction power supplies | Harmonic analysis;Power harmonic filters;Impedance;Resonant frequency;Rail transportation;Active filters
A hybrid ac/dc microgrid consists of alternating current (ac) subgrid(s), direct current (dc) subgrid(s) and intermediate bidirectional power converters (BPCs). The presence of dc distribution networks complicates the operation and corresponding control of the hybrid ac/dc microgrid. This paper proposes a decentralized bidirectional voltage supporting control scheme for the multi-mode hybrid ac/dc microgrid, which can provide uninterruptable ac and dc voltages in case of unintentional ac and dc islanding events. An ac phase angle - dc voltage inverse droop control with virtual impedance are designed and implemented in BPCs, which can support the ac and dc voltages and enable seamless mode switching without additional voltage sources. Proper power sharing between ac and dc subgrids is realized without frequency deviation in the ac islanded mode. The stability of proposed control is analyzed under different modes, and its performance is verified by real-time hardware-in-loop (HIL) tests. | Decentralized Bidirectional Voltage Supporting Control for Multi-Mode Hybrid AC/DC Microgrid | Bidirectional power converter;bidirectional voltage support;inverse droop control;multi-mode hybrid ac/dc microgrid;seamless mode switching | Switches;Microgrids;Voltage control;Frequency control;Fluctuations
With the number of electric vehicles (EVs) on the rise, there is a need for an adequate charging infrastructure to serve these vehicles. The emerging extreme fast-charging (XFC) technology has the potential to provide a refueling experience similar to that of gasoline vehicles. In this article, we review the state-of-the-art EV charging infrastructure and focus on the XFC technology, which will be necessary to support the current and future EV refueling needs. We present the design considerations of the XFC stations and review the typical power electronics converter topologies suitable to deliver XFC. We consider the benefits of using the solid-state transformers (SSTs) in the XFC stations to replace the conventional line-frequency transformers and further provide a comprehensive review of the medium-voltage SST designs for the XFC application. | Extreme Fast Charging of Electric Vehicles: A Technology Overview | Charging stations;dc fast charger;electric vehicles (EVs);extreme fast charging (XFC);solid-state transformer (SST) | Batteries;Electric vehicle charging;Petroleum;Standards;Charging stations;Power demand
In this paper, a Z-network plus switched-capacitor based DC-DC boost converter (ZSCBC) is proposed. The integration of the Z-network with a switched capacitor is responsible for yielding a high-voltage gain and that too at lower duty ratios compared to the conventional quasi-Z-source dc–dc converter (QZSC). Since the proposed converter contains Z or impedance network, the operating duty ratio is less than 0.5, such as in QZSC, and retains its advantages, such as common ground and low-voltage stress on Z-network capacitors. Unlike QZSC, the switch and all the diode voltage stresses in the proposed converter are low even at high-voltage gains. A detailed steady-state analysis is presented to identify the salient features of the proposed Z-network-based boost converter and thereafter compared with other Z-source-based configurations. The small-signal analysis is established, and a single-loop voltage-mode controller is designed. A 48–250-V, 130-W prototype is built to demonstrate the effectiveness of the ZSCBC. The steady-state and closed-loop response measurements validate the theoretical studies. | Z-Network Plus Switched-Capacitor Boost DC–DC Converter | Boost converter;quasi-Z-source dc–dc converter (QZSC);switched capacitor (SC);Z-source inverter (ZSI) | Capacitors;Switches;Inductors;Stress;High-voltage techniques;Inverters;Equivalent circuits
In this article, three different types of pulse generators based on multimodule boost converter ringing circuit are presented, namely, interleaved, stacked, and interleaved-stacked with full design and operational concept. The interleaved version is advantageous in generating a burst of pulses with moderate voltage magnitude, where the used modules are fed from a common dc source. On the other hand, the stacked multimodule version can be used to generate high-voltage pulsed output from synchronized modules with a moderate voltage rating. This can be done by feeding the modules from isolated dc sources while connecting their outputs in series. Finally, the interleaved-stacked version can be used for generating a burst of pulses with high-voltage magnitude. The presented pulse generators are valid for resistive loads with exponential decay pulses. The suggested pulse generators are simple and require semiconductor devices with moderate voltage ratings. For given pulse specifications, a detailed design for the passive components of each version is presented in this article. The simulation and experimental results are used to validate the suggested topologies. | Multimodule Boost-Converter-Based Pulse Generators: Design and Operation | Pulse generators | Pulse generation;Generators;Inductors;Capacitors;Numerical models;Semiconductor diodes
In this article, an optimized design of wireless charger for electric vehicle (EV) applications is presented to reduce the misalignment effect on the output voltage and efficiency of the wireless charger system. The existing methods to regulate the output voltage require either the communication link between the EV and charging station to control the charging station converter or a dc-dc converter on the EV. This article provides a solution to optimize compensation networks to reduce output voltage sensitivity with respect to misalignment and improve the efficiency of the overall system. Four topologies are studied in details, and the optimized compensation network is developed for each topology. The compensation networks are also designed to satisfy zero voltage switching (ZVS) for a wide range of misalignments. The performance of the optimized circuits is compared in detail in terms of efficiency, output voltage performance, size of the resonant network, and power loss distribution. This article also shows that LCC-LCC and LCC-series are the best candidates for operation in a wide range of misalignments. A 500-W/85-kHz prototype charger is built for each topology, and the performance of the optimized resonant networks is evaluated experimentally. | Optimized Electric Vehicle Wireless Chargers With Reduced Output Voltage Sensitivity to Misalignment | Electric vehicle (EV);optimization;resonant converter;variable coupling;wireless charging;wireless power transfer (WPT);zero voltage switching (ZVS) | Topology;Network topology;Voltage control;Coils;Inverters;Sensitivity;Couplings
This article presents an auxiliary circuit for the current-fed half-bridge (CFHB) converter, aiming to clamp the high voltage spikes across the main switches caused by the energy stored in the leakage inductance of the transformer. This circuit also provides zero-current switching (ZCS) to the main switches at turn-off. Moreover, the rectifier diodes and the auxiliary switch operates under ZCS at turn-on and turn-off. Another feature of the proposed circuit is that it is composed of just one active switch, reducing the number of auxiliary sources and drivers compared to the conventional active-clamped CFHB converter. In addition, the inclusion of the clamping circuit increases the voltage ratio of the converter. A 300-W prototype was built to validate the analysis and design proposed in this article. The converter was tested for various load conditions at 100 kHz, and a peak efficiency of 96.2% was obtained. Also, a comparison of efficiency for the CFHB employing other conventional clamping circuits is presented. | Active-Clamped Zero-Current Switching Current-Fed Half-Bridge Converter | Converters;dc???dc power conversion;photovoltaic (PV) power systems | Clamps;Zero current switching;Switches;Capacitors;Topology;Inductors;Inductance
In this article, a single-phase bipolar buck-boost direct pulsewidth-modulated ac-ac converter is proposed, comprised of six insulated-gate bipolar transistors, a small film capacitor, and input/output LC filters. The converter can provide discrete noninverting buck (NIBu) and boost (NIBo) operations with voltage gains of D and 1/(1 - D), respectively. Moreover, it provides symmetric noninverting buck-boost (NIBB) and inverting buck-boost (IBB) operations with voltage gains of D/(1 - D) and -D/(1 - D), respectively. It supplies both continuous input/output currents, and it is well suited for reactive loads. It is immune from the commutation problem, and thus, has enhanced the reliability. The various modes of operation of the proposed converter make it suitable for diverse applications, including the following: 1) application as a direct ac voltage regulator when operating in NIBu and NIBo modes; 2) IBB operation can be utilized along with NIBu/ NIBo or NIBB operation to compensate both voltage sag and swell, when used as dynamic voltage restorer; and 3) symmetric NIBB/IBB operations can provide step-changed frequency output, similar to the single-phase matrix converters, for applications as induction motor drive or high-gain ac-dc rectifier. Extensive circuit analysis, component design guidelines, and appropriate comparisons are provided, followed by experimental results obtained using a laboratory prototype. | A Reliable Single-Phase Bipolar Buck–Boost Direct PWM AC–AC Converter With Continuous Input/Output Currents | AC–AC converter;bipolar output voltage;buck–boost operation;commutation problem;voltage sag/swell | AC-AC converters;Inductors;Capacitors;Voltage control;Switches;Pulse width modulation;Voltage fluctuations
A single-phase isolated ac-dc-dc converter with low total harmonic distortion and high power factor usually suffers from a significant ripple power at double line frequency. The inherent ripple power brings a significant low-frequency voltage ripple on the dc-link capacitor. To reduce the voltage ripple, bulky electrolytic capacitors and hardware low-pass filter are widely adopted. However, the converter becomes bulky because of large capacitor. In order to reduce the dc-link capacitance, optimal control strategies are proposed for ac-dc and dc-dc converter, respectively, in this article. First, the notch filter with current disturbance feedforward strategy (NF-CDFS) are proposed to minimize input harmonic current of ac-dc converter. Second, the feedback linearization with voltage disturbance feedforward strategy (FLVDFS) is designed to suppress the output voltage ripple of dc-dc converter based on generalized state space averaging model. With the proposed NF-CDFS plus FLVDFS control strategy, low input harmonic current and low output voltage ripple are achieved. In addition, more than about 85% of dc-link capacitance is reduced compared to conventional methods. | Optimal Input and Output Power Quality Control of Single-Phase AC–DC–DC Converter With Significant DC-Link Voltage Ripple | Disturbance feedforward;feedback linearization;low-frequency voltage ripple impacts;single-phase converter | Voltage control;Harmonic analysis;Capacitance;Power harmonic filters;DC-DC power converters;Capacitors
DC-DC converters with output-series cascaded submodules (SMs) are required for the medium-voltage direct current (MVDC) grid interface of photovoltaic (PV) systems. However, the mismatched power of PV arrays can cause an imbalance among the output voltages of SMs. In order to address this problem, in this paper, a multi-port cascaded DC-DC converter is established on the basis of a voltage balancer (VB) with a novel power feedforward voltage-balancing control strategy. The converter has multiple input terminals for the PV arrays and an output terminal connected to the MVDC grid. The differential power is regulated from one SM to another through the VB, ensuring that the SM output voltages are equalized. Simulation and experimental results suggest that the proposed converter has an excellent voltage-balancing capacity and dynamic performance. | A Voltage-Balancer-Based Cascaded DC–DC Converter With a Novel Power Feedforward Control for the Medium-Voltage DC Grid Interface of Photovoltaic Systems | Photovoltaic;voltage balancing;power feedforward control;MVDC;power mismatch | Voltage control;Feedforward systems;Inductors;Medium voltage;Photovoltaic systems;Topology
Two novels switched Z-source inverters (ZSI) based on the active switched capacitor with high voltage conversion ratio are presented. These are active switched capacitor-based capacitor assisted extended boost ZSI and diode assisted extended boost ZSI. High voltage gain is required in various applications such as electric vehicles, grid integration of renewable energy sources, etc. The voltage gain of conventional ZSIs are limited and these conventional ZSI has high voltage conversion ratio at a high duty cycle, which results in poor inversion and poor efficiency. In this work, only one additional diode and one active switch are used with the conventional extended boost ZSI to achieve high voltage conversion ratio without adding any additional passive components. Compared to other ZSI topologies, the proposed inverter also guarantees low voltage across capacitors, a wide range of duty cycle operation and continuous source current in addition to high voltage conversion ratio. The detailed operating principles and steady-state analysis and design details are presented. The performance of the inverters is verified through simulation and also through experiments. Both the simulation and experimental results are presented. | Switched-Capacitor Based Modified Extended High Gain Switched Boost Z-Source Inverters | Switched boost ZSI;switched capacitor;extended boost ZSI;Z-source inverter;DC-DC converters;high gain;Z-source-topologies | Switches;Capacitors;Inductors;Inverters;Steady-state;Switching circuits;High-voltage techniques
In this article, a multilevel single-phase converter is proposed and investigated. Its structure is based on cascaded-transformer systems, which are very interesting in applications in which a single dc source is available. The features of well-known multilevel cascaded H-bridge and transformer-based solutions are integrated into the proposed converter. As a result, the number of synthesized voltage levels can be optimized without excessively increasing the number of transformers. The basic configuration has six two-level insulated-gate bipolar transistor legs, two injection transformers, and two dc links (the lowest voltage dc link may be a floating capacitor or be connected to a small dc power source). The configuration is generalized and the calculation of the transformer's turns ratios as well as the dc-link voltages to maximize the number of voltage levels is provided. The proposed configuration is compared with cascaded H-bridge and a single-phase shared leg converter, which are also cascaded by means of transformers. Compared with the conventional converters, the proposed one has lower switching losses and higher conduction losses. Thus, the proposed configuration is more interesting in terms of semiconductor losses for high-voltage and low-current applications. Experimental and simulation results are shown to demonstrate the feasibility of the system. | Multilevel Single-Phase Converter With Two DC Links | Cascaded systems;harmonic distortion;inverters;multilevel systems;transformers | Legged locomotion;Topology;Inverters;Switches;Capacitors;Bridge circuits;Power conversion
Power electronic converters used in a dc microgrid environment are usually equipped with several control loops. When many converters are connected to a common dc bus, the performance of some loops can be different from the behavior designed for the stand-alone converter, depending on the number, topology, and control of the interconnected converters. In order to establish the performance of each loop in real-time, it is important to continuously monitor the loop gains. This article presents the application of an online identification technique in rapid and simultaneous measurement of several control loops in dc microgrid power converters. To this end, multiple orthogonal pseudorandom binary sequences (PRBSs) are simultaneously injected into different loops of power converters. Since the frequency components excited by each PRBS are unique and different from any other, multiple PRBSs can be injected at the same time. This will allow to measure all the loop gains in only one measurement cycle. Hence, the operating condition of the system is kept unchanged during the measurement, which is an important factor to achieve accurate monitoring. The online identification method is applied to an experimental dc microgrid prototype, composed of three droop-controlled converters. After identifying different control loops, an adaptive tuning algorithm is implemented to adjust the digital compensator of each loop, in order to reach the desired dynamic performance. The reported experimental results confirm the accuracy and the applicability of this technique. | Simultaneous Identification of Multiple Control Loops in DC Microgrid Power Converters | DC microgrids;loop gain measurement;online monitoring;system identification | Microgrids;Bandwidth;Monitoring;Gain measurement;Power measurement;Time-frequency analysis
This work presents the formulation of the correct adaptive incremental conductance (AIC) algorithm which has been confused by some authors with the adaptive P and O (APO) algorithm. By means of simulation and the experimental implementation of these algorithms for maximum power point tracking (AIC and APO), it is shown that their performance under static and dynamic conditions are similar, in agreement with previous results for the conventional IC and P and O algorithms. The relation for the optimum scaling factors for both the AIC and APO algorithms is established here. It is concluded that the AIC algorithm is adequate to implement in cases where a small adaptive scaling factor for the APO algorithm would be a very sensitive parameter to the variation of the PV array parameters. Experimental power tracking efficiencies above 98% have been obtained when both algorithms are used under dynamic operation of a DC-DC converter to be used in a dual stage micro-converter for connecting PV modules directly to the grid. | Experimental study of the equivalence of the Adaptive Incremental Conductance (AIC) and the Adaptive Perturb and Observe (APO) algorithms for PV systems maximum power tracking | Maximum power point tracking;DC-DC power conversion;Power system simulation | Heuristic algorithms;Integrated circuit modeling;Maximum power point trackers;Adaptive systems;Silicon compounds;IEEE transactions
Two common problems in utilizing electromagnetic dampers are addressed in this article. The first problem is the maximum available damping that can be created in an electromagnetic actuator using a positive resistive load. Maximum damping is achieved when the motor terminals are placed in a short circuit configuration, but it might not be enough in certain applications. As a solution, a method to produce negative resistance using power electronics and control techniques is presented in this article. The negative resistance cancels part of the resistance of the electromagnetic machine, which leads to producing larger electrical current in the actuator coils. As a result, higher damping levels are generated. The other contribution of this article is devising an effective motion rectification mechanism for converting the translational motion into rotary motion that drives an electric machine. To this end, a cylindrical cam mechanism is proposed which can provide longer strokes while keeping the geometry and size of the damper similar to the axial dampers used in automotive and bicycle dampers. The mechanism shows longer values for the ratio of stroke to maximum length compared to other designs reported in the literature. | Cylindrical Cam Electromagnetic Vibration Damper Utilizing Negative Shunt Resistance | Active vibration control;cylindrical cam;electromagnetic (EM) damping;motion converter;negative resistance;power electronics control;regenerative damping | Damping;Shock absorbers;Resistance;Actuators;Vibrations;DC motors;Electromagnetics
This article presents a miniaturized and cost-effective power management system (PMS) for low-voltage electromagnetic energy harvesters (EMEHs) operating in both battery-powered and batteryless applications. The PMS consists of two converters and their associated controllers. The first converter converts EMEH's ac voltage into a dc one in a single step and provides a maximum efficiency point tracking (MEPT) feature to maximize the harvested energy and can be used alone in battery-powered applications. The second converter provides tight output voltage regulation for batteryless applications. The MEPT converter utilizes a topology that uses a single inductor shared between the positive and negative half cycles of the EMEH voltage, unlike the majority of existing solutions, hence achieving system's cost and size reductions. In addition, its control architecture is based on low-power comparators and does not require zero-crossing detection (ZCD) block, in contrast to many existing solutions, allowing for further reduction in cost, losses, and size. Moreover, the shared inductor is not only used by the power stage but also as a key element of the bias supply scheme allowing for voltage stepping up and hence providing sufficient voltage to supply the control circuits. The voltage regulation converter features a highly integrated dc-dc converter where the power inductor serves as normal inductor and a substrate for the converter. Experimental results show the effectiveness of the PMS with an EMEH that has a damped ac voltage characteristics ranging from 1.0 V to 10 mV for battery and batteryless applications. The presented MEPT converter, switching at 40 kHz, achieves 32.3-mm<sup>3</sup> magnetics volume, which is the biggest contributor to the real estate of the PMS. Also, it can harvest up to 17 mJ out of 20 mJ available energy while achieving a BOM cost less than 0.7€. Moreover, the highly integrated buck converter, switching at 4 MHz, provides a tight regulated voltage of 1.2 V at 5 mA for a group of wireless sensors while achieving efficiency of 80% for load currents between 100 μA and 200 mA. | A Power Management System for Electromagnetic Energy Harvesters in Battery/Batteryless Applications | Electromagnetics;energy harvesters (EHs);power electronics topologies;power management system (PMS) | Batteries;Energy harvesting;Electromagnetics;Inductors;Gears;Voltage control;Topology
Most maximum power point trackers (MPPTs) for electromagnetic energy harvesters (EMEHs) are based on resistive matching technology, where the input resistance of the MPPT is made equal to the magnitude of the output impedance of the harvester. This is valid when the output reactance of the EMEH is much smaller than its output resistance. However, some EMEHs, such as permanent magnet generator, have nonnegligible output reactance. The discrepancy between the power extracted by the resistive matching technology and the maximum extractable power will increase as the output reactance increases. Under high excitation frequency and low operating temperature, the effect of the output reactance will become more dominant. In order to deal with such issue, an MPPT that can counteract the effect of the coil inductance and match with the coil resistance is presented. It does not require knowing coil parameters a priori and the harvester will be operated at its true maximum power point. A 7-W prototype for testing the proposed algorithm has been built and evaluated. Its performance is favorably compared with the amount of power extracted with the resistive matching technology. | MPPT for Electromagnetic Energy Harvesters Having Nonnegligible Output Reactance Operating Under Slow-Varying Conditions | Electromagnetic energy harvesters (EMEHs);energy harvesting;impedance matching;maximum power point tracking (MPPT) | Inductance;Resistance;Maximum power point trackers;Impedance;Electromagnetics;AC-DC power converters;Energy harvesting
A novel approach to the design of switched capacitor (SC) converters is presented in this article. By recognizing the relationship between three design parameters in SC converters, namely capacitance, switching frequency, and switch on-resistance, this work is able to align the design method of SC more closely with conventional power converters. Using the charge-multiplier framework for design, capacitor sizes can be related to one another and subsequently to output voltage ripple, a key design parameter of converters. Optimization tools are used to take the equations developed for hand calculation and enable a more broad generalization of how SC converters can be designed. Typically it is thought that the larger the voltage ripple in SC converters is, the less efficient the converter is. However, this design method shows that this is not necessarily the case. Experimental prototypes are designed with these tools to show the validity of the proposed method. | Design Oriented Analysis of Switched Capacitor DC–DC Converters | Power electronics;switched capacitor design;capacitive energy transfer;design oriented analysis | Capacitors;Switches;Mathematical model;Switching frequency;Capacitance;Impedance;Optimization
In modern power delivery systems, there has been an up-rising trend of migrating conventional two-stage dc-dc power conversion architecture to a single-stage one, in order to accomplish better efficiency and power density. In response to such a trend, this article presents a gallium nitride (GaN)-based power converter design that achieves direct 48-/1-V dc-dc power conversion with a single-stage double step-down (DSD) architecture. Operating at 2 MHz, it pushes the equivalent minimum duty ratio to a record low level of 2.1%. In order to improve closed-loop regulation, an adaptive ON- and OFF-time (AO<sup>2</sup>T) control with elastic ON-time modulation is proposed for both steady-state and transient response enhancement. For reinforced reliability in the dual-phase operation, a master-phase mirroring technique enables adaptive master-slave phase operation, accomplishing automatic phase current balancing. An IC prototype is implemented on a 180-nm high voltage (HV) bipolar, CMOS DMOS (BCD) process, with an active die area of 1.46 mm<sup>2</sup>. It achieves peak efficiencies of 85.4%, 79%, and 56.8% at 100 kHz, 250 kHz, and 2 MHz, respectively. | Direct 48-/1-V GaN-Based DC–DC Power Converter With Double Step-Down Architecture and Master–Slave AO<sup>2</sup>T Control | Adaptive ON- and OFF-time (AO²T) control;direct 48-/1-V power conversion;double step-down (DSD) architecture;elastic ON-time modulation;GaN-based power converter;master phase mirroring | Power conversion;Computer architecture;Switches;Delays;Density measurement;Power system measurements;Logic gates
This article develops a robust control strategy for voltage regulation of customer-end ac loads, where the low-voltage multiterminal dc network has been used for power distribution purposes. The control law for load-end dc–ac converter is synthesized by Lyapunov’s direct method using the backstepping design process. The resultant control action is simply obtained by a linear combination of states and reference set-points and does not add extra dynamics into the system avoiding complexity. The proposed method does not require load current measurement. Simulation studies in MATLAB/Simulink show better dynamic performance compared with conventional PI controllers. The experimental results from a laboratory-scale prototype demonstrate the robustness of the proposed controller against variations in type and the amount of load profile and dc voltage. | Backstepping Technique-Based Customer-End Voltage Control Strategy of DC Distribution Network | Backstepping technique;low-voltage dc system;voltage control;voltage source converter (VSC) | Voltage control;Backstepping;Inverters;Control design;Radio frequency;Voltage measurement
Radio Frequency Wireless Power Transfer (RFWPT) systems operating at higher frequencies such as 6.78 MHz are drawing a lot of attention due to their advantages such as the improved user convenience, the compact size and the light weight. In a WPT charging system the DC/DC converter, which provides an accurate voltage and current to the battery is essential for its safety and lifespan. This paper presents the design and implementation of a high efficiency, light weight-Megahertz WPT system that makes it possible to charge Lithium Batteries by Constant Current (CC) and Constant Voltage (CV) charging with a pair of coils. The proposed WPT charger is simple in structure since it does not require a feedback circuit to implement CC/CV charging. Hence, no communication between the primary side and secondary side is needed. Since the charger can provide automatic mode transfer from CC to CV charging, the battery can be fully charged without the help of an additional DC/DC converter. Simulation and experimental results obtained with a 50W WPT charger operating at 6.78-MHz are presented to verify the feasibility and the validity of the proposed method. | Design and Implementation of a Constant Current and Constant Voltage Wireless Charger Operating at 6.78 MHz | 6.78-MHz wireless power transfer system;resonant converter;automatic mode changing;no feedback;no communication | Coils;Resonant frequency;Topology;Batteries;Integrated circuit modeling;Impedance;Transmitters
Assessing the operation of electric drives under standard operating cycles is mandatory in production lines of electric vehicles drivetrains. This article presents a technique dedicated to the performance assessment of electric powertrains for automotive applications. A numerically controlled experimental setting is developed, including a power system made up of two dc-ac converters with their ac sides connected through chokes and a control system implemented in a national instrument PCI eXtensions for instrumentation (NI PXI) hardware-in-the-loop testing system. This system emulates the dynamic behavior of the electric vehicle and of its powertrain. System analysis is used to assess the stability conditions and to calculate the current ripple and the optimal values of the chokes. The experimental emulation of automotive driving cycles in two case studies highlights the effectiveness of the developed automotive testing system. The power flow is analyzed during the motoring and the regenerative braking phases. | Emulation and Testing for Automotive Propulsion Drive Using Two Cascaded Inverters | Acceleration;automotive drive test;braking;emulation;Hardware-In-the-Loop (HIL);real-time (RT) systems;road vehicle electric propulsion;testing | Inverters;Testing;Mechanical power transmission;Automotive engineering;Propulsion;Induction motors
For cascade H-bridge-based solid state transformer (CHB-based SST), the ripple voltage in its dc bus will restrict the optimization of volume and energy density. To suppress and control the ripple voltage, a new control strategy is proposed in this article. First, the topology and control strategy of CHB-based SST are described briefly. In this article, all the topologies of CHB-based SST are divided into two categories when considering the differences in their energy transfer paths. Then, this article analyzes the dc ripple voltage generation mechanism of CHB-based SST, and pointing out that taking full use of the dc/dc stage is the key point for ripple suppression. Meanwhile, the ripple voltage suppression strategies for topologies I and II are proposed. Considering the dc/dc stage is a nonlinear link, a linear fitting method has been shown to analysis the performance of the dc control loop and ripple control loop. Finally, simulation and experiment results are shown to verify the proposed control strategy. | Ripple Voltage Suppression and Control Strategy for CHB-Based Solid-State Transformer | AC/DC converter;energy router;microgrid cluster;modular-based energy router;solid-state transformer (SST) | Topology;Voltage control;Load flow;Inverters;Density measurement;Power system measurements
In this article, we describe a new approach for the compact and energy-efficient cooling of converters where multiple miniaturized microfluidic cold plates are attached to transistors providing local heat extraction. The high pressure drop associated with microchannels was minimized by connecting these cold plates in parallel using a compact three-dimensional-printed flow distribution manifold. We present the modeling, design, fabrication, and experimental evaluation of this microfluidic cooling system and provide a design strategy for achieving energy-efficient cooling with minimized pumping power. An integrated cooling system is experimentally demonstrated on a 2.5-kW switched-capacitor dc-dc converter, cooling down 20 GaN transistors. A thermal resistance of 0.2 K/W was measured at a flow rate of 1.2 mL/s and a pressure drop of 20 mbar, enabling the cooling of a total of 300 W of losses in the converter using several milliwatt of pumping power, which can be realized with small micropumps. Experimental results show a tenfold increase in power density compared with the conventional cooling, potentially up to 30 kW/L. This proposed cooling approach offers a new way of coengineering the cooling and the electronics together to achieve more compact and efficient power converters. | Efficient Microchannel Cooling of Multiple Power Devices With Compact Flow Distribution for High Power-Density Converters | Additive manufacturing;electronics cooling;gallium nitride (GaN);high power density;liquid cooling;microchannel cooling;microfluidics;switched-capacitor converter;thermal management;three-dimensional (3-D) printing | Microchannels;Cold plates;Thermal resistance;Heating systems;Heat sinks
This article focuses on the design of a half-full bridge (HFB) balancing link that can reduce the cost of redistributive battery balancer in electrified vehicle applications by combining the functionalities of a battery balancer and auxiliary power module (APM). The benefits of redistributive balancing are quantified based on existing datasets of commercial battery cells. The power rating for the electric vehicle's APM and balancing capability are discussed. A HFB module prototype is designed to validate the proposed concept. How to reduce the current ripple on the battery cells is presented in order to minimize the degradation of the cells due to highly dynamic current. Nickel-manganese-cobalt cells are installed on the module to investigate the balancing performance in real life. The efficiency map is also given for the prototype. Compared with existing balancing methods, the improvement under the same driving cycle is shown in the long-term simulation. | Dual Cell Links for Battery-Balancing Auxiliary Power Modules: A Cost-Effective Increase of Accessible Pack Capacity | Auxiliary power module (APM);battery aging;battery balancing;dc???dc converter;electromagnetic design;high-frequency GaN switches | Batteries;Topology;Inductors;Microprocessors;Computer architecture;Multichip modules;Bridge circuits
This article proposes a bidirectional isolated dc-dc converter topology with the current-source and voltage-source terminals. Two bidirectional switches in the current-source bridge side and a novel modulation algorithm allow soft switching of all semiconductors under wide load conditions with a relatively low energy circulation and without any dedicated snubbers or clamp circuits. Zero-voltage switching of high-voltage switches can be achieved even at no-load conditions, which allows application of external snubber capacitors to reduce turn-off losses. Voltage regulation is provided using relatively simple phase-shift modulation. Design constraints of the converter are evaluated and analyzed for both energy transfer directions. The steady-state operation is presented and verified experimentally with a 500-W prototype. The efficiency of the power stage reached 96.7% and 97.2% at the maximum power in the boost and buck modes, respectively. The converter can be used in renewable, supercapacitor, battery, and dc microgrid applications. | Bidirectional Isolated Current-Source DAB Converter With Extended ZVS/ZCS Range and Reduced Energy Circulation for Storage Applications | Batteries;bidirectional power flow;dc–dc power converters;soft switching;zero-current switching (ZCS);zero-voltage switching (ZVS) | Topology;Transistors;Soft switching;Snubbers;Capacitors;Inductance;Clamps
This paper presents a new concurrent control structure for a novel non-isolated triple-output converter with energy storage utilizing a time-sharing switching technique. The proposed structure and control feature single-stage power conversion for a DC input, energy storage, and three output ports while reducing the number of switching elements. To employ fewer switches and to have a continuous battery current, a new time-sharing switching method is proposed for two switches in the converter. Based on the proposed control method, the two switches can manage the main inductor current and a battery current concurrently, which in turn creates room to use fewer switching elements. Therefore, the proposed converter structure is compact but fully functional by integrating fundamental converters utilizing the new time-sharing control method. Various applications that have a single DC input and multiple DC outputs along with energy storage can benefit from the proposed structure and control strategies. The fundamentals of the proposed circuits and the concurrent control concept are explained in detail. Then, the feasibility of the proposed approach is validated both by experiments and by simulations. | Time-Sharing Duty Cycle-Based Concurrent Control for a Triple-Output Converter With Energy Storage | Time-sharing duty cycle;concurrent control;triple output converter | Inductors;Batteries;Voltage control;Switches;Capacitors
A comprehensive framework for the analysis and design of multiphase, reconfigurable switched-capacitor (SC) dc-dc converters is presented. A generalized method, utilizing graph theory and network analysis, is first proposed, which enumerates all attainable ideal conversion ratios for a given SC converter structure. From this analysis, the performance limits of multiphase SC converters are expanded, and a reconfigurable, multiphase SC dc-dc converter is proposed. The converter utilizes a programmable and optimized switching configuration that can generate an increased number of attainable ideal conversion ratios for the given number of capacitors and switching states. This property allows the converter to maintain high efficiency across a wide range of operating conditions and achieve very high step-up and step-down conversion ratios. A set of sample switching sequences are provided to generate any attainable ideal conversion ratio, for up to four capacitors, using a minimal number of switching states. An experimental prototype of the converter has been designed and fabricated as an integrated circuit using 0.35-μm CMOS technology to validate the performance. | Analysis and Design of Multiphase, Reconfigurable Switched-Capacitor Converters | DC–DC power converters;network analysis;switched capacitor (SC) circuits | Switches;Capacitors;Matrix converters;DC-DC power converters;Topology;Graph theory
DC–DC converters with high dynamic performance are attracting more and more attentions in industry and academia. The charge balance control (CBC) method enables the single-input dc–dc (SIDD) converter system to achieve optimal dynamic performance. In this article, the CBC method for the multiport converter is proposed, and the analogy and the innovative transplantation approach of the CBC from single-input systems to multi-input systems are developed. First, general steps and unified equations of the CBC for SIDD converter are summarized. Second, through analogy analysis, the CBC method is transplanted to a full-bridge three-port converter (FB-TPC) system to improve the dynamic performance under load step change. Third, through innovative transplantation, a CBC strategy based on magnetizing current three-stage regulation is proposed, achieving optimal dynamic performance for the FB-TPC system under power distribution step change. Experimental results on an FB-TPC verify the feasibility and effectiveness of the CBC methods for multiport converter and the transplantation method. | Charge Balance Control for DC/DC Converter Systems: From Single-Input Systems to Multiple-Input Systems | Charge balance control (CBC);dc–dc converter;dynamic performance;multiport | Power distribution;Buck converters;Power system dynamics;Voltage control;Topology;Aerodynamics
In this article, a secondary side cascaded bidirectional dc-dc converter (SSC-BDC) is proposed with the winding-coupled structure for the bidirectional operations of power flow, which features high voltage gain, full range of soft switching, low current ripple in low voltage side, and extended duty cycle range. Derived from a current-fed dual active bridge converter, the interleaved buck/boost circuit in the primary side is cascaded with the secondary side of full-bridge circuit through the winding coupled inductor to achieve high voltage gain. The differential voltage is designed to generate the bias current to realize soft switching of the eight power switches within a wide range of load variation. Meanwhile, pulse width modulation (PWM) plus phase-shift modulation is used to eliminate backflow power and increase conversion efficiency. The operation principle, steady-state analysis, and comparison result are presented in detail. Finally, a 1-kW experimental prototype is constructed to verify the feasibility of the SSC-BDC, and the correctness of the theoretical analyses is validated by experimental results. | Secondary Side Cascaded Winding-Coupled Bidirectional Converter With Wide ZVS Range and High Conversion Gain | Bidirectional dc–dc converter (BDC);high-voltage gain;low back power flow;zero-voltage switching (ZVS) | Inductors;Zero voltage switching;High-voltage techniques;Topology;Magnetomechanical effects;Capacitors;DC-DC power converters
A high accuracy ac-dc converter without auxiliary winding has been proposed in this article. The converter adopts primary-side regulation (PSR) topology, sampling output voltage and current from primary inductance, then adjusting switching frequency and primary peak current of the power converter to regulate output. By switching the main power transistor and the auxiliary switching transistor alternately on and off, and using base charge storage effect to generate driving voltage, the converter charges chip-powering capacitor by primary-side current, instead of auxiliary winding. Compared to the traditional three-winding topology, the proposed converter not only achieves higher performance, but also eliminates one winding, which means fewer external components are used, transformer becomes simpler, and system cost is lower. The control chip was implemented in NEC 1-μm HVCMOS process, and a 5 V/1 A prototype has been built to verify its feasibility. Experimental results show that the control chip can be powered perfectly, and the deviations of output voltage and current are within ±1.3% and ±2.5% under different input and load conditions, whereas maximum conversion efficiency can reach a level of 78.9%. | Design of a High Accuracy PSR CC/CV AC–DC Converter Without Auxiliary Winding | AC–DC converter without auxiliary winding;constant voltage/current (CV/CC);primary-side charging;primary-side regulation (PSR) | Windings;Topology;Demagnetization;Voltage control;Transistors;Capacitors;Buck converters
This article presents an indirect sliding mode control (SMC) for single-ended primary-inductor converters (SEPIC). Unlike the conventional SMC methods, the proposed SMC method employs a sliding surface function based on the input current error only. The use of such sliding surface function not only simplifies the implementation but also reduces the cost of implementation. It is shown that the output voltage control can be achieved indirectly. The input current reference is generated by a proportional-integral (PI) regulator. The existence condition and the region of the closed-loop system are determined for all possibilities of the PI gains. The performance of the proposed SMC method is investigated on a laboratory prototype converter, operated in buck and boost modes, in terms of the voltage regulation ability under abrupt changes in the input voltage and load resistance. Simulation and experimental results are presented and discussed. | Indirect Sliding Mode Control for DC–DC SEPIC Converters | Proportional–integral (PI) control;single-ended primary-inductor converter (SEPIC);sliding mode control (SMC) | Voltage control;Inductors;Sliding mode control;Switches;Differential equations;Steady-state;Trajectory
Hybrid AC/DC transmission grids require high-speed operation and high reliability for relay protection. Traditional derivative-based traveling wave protection methods have exposed the problems of low sensitivity and low reliability. In this paper, the fault traveling wave is analyzed considering the attenuation, distortion, and boundary effect of the DC transmission line as well as three converter types. The expressions of the fault initial traveling wave are derived and the conclusions show that 1) the expressions of the fault initial traveling wave at the end of the transmission line have the formation of a(1 - exp(-bt)); 2) the index of the exponential function in the fault initial traveling wave expression is related to the fault location, and is not affected by the fault impedance and line attenuation. Then a Levenberg-Marquart fitting method is proposed to fit the measured zero-mode fault current initial traveling wave and extract the index coefficients. Finally, a novel traveling wave protection method for DC transmission lines is proposed using the obtained index coefficients. The simulation results show that 1) the proposed protection method can complete fault identification within 1 ms, even with high fault impedance; 2) the proposed protection method has high robustness to the influence of the noise. | A Novel Traveling Wave Protection Method for DC Transmission Lines Using Current Fitting | DC transmission line;fault current fitting;fault initial traveling wave;high sensitivity;traveling wave protection | Power transmission lines;Circuit faults;HVDC transmission;Fault diagnosis;Sensitivity;Transmission line measurements;Impedance
This article presents two hybrid multioutput buck-boost quasi-Z-source converters (q-ZSCs) capable of giving two dc and one ac outputs simultaneously from a single dc input. One dc and the ac outputs of the proposed multioutput q-ZSCs have both buck and boost capabilities and the other dc output has the property of boosting the input voltage, thereby capable of giving a wide range of voltage gain both for dc and ac outputs. The rationale behind proposing two variants of the hybrid multioutput q-ZSCs is to have more flexibility on voltage gains as per the load requirements. The proposed converters are derived from the quasi-Z-source concept and hence inherit all the properties of q-ZSI, which realize buck/boost, single-stage inversion, and power conditioning with improved reliability along with inherent shoot-through protection capability. All the three outputs of the proposed converters can be independently controlled making them suitable for various applications. The proposed converters can be utilized for various modern multioutput dc-dc and dc-ac power conversion applications, such as renewables and the uninterrupted power supplies. Detailed steady-state operation, loss/efficiency analysis of the proposed converter, and discussion on the hybrid pulsewidth modulation are presented in this article. In order to bring out the advantages of the proposed multioutput converter, a detailed comparative analysis among the proposed and other closely related existing multioutput converters is carried out in this article. A 310-W prototype is developed to verify the performance of the proposed multioutput buck-boost q-ZSC. | Hybrid Buck–Boost Multioutput Quasi-Z-Source Converter With Dual DC and Single AC Outputs | DC???DC converter;hybrid converter;impedance source;inverter | Inverters;Switches;Legged locomotion;Inductors;Steady-state;Pulse width modulation;Capacitors
Owing to the intermittency issue associated with renewable energy sources, a solar photovoltaic (PV) array fed grid interfaced encoder-less permanent magnet synchronous motor (PMSM) based solar water pumping (SWP) system is presented in this paper. The grid integration enables a continuous water flow regardless of available solar insolation. However, it has been observed that the grids in developing and underdeveloped countries are mostly weak. Moreover, as SWP systems are typically established at remote locations, which are generally the grid radial ends, therefore, prone to various grid abnormalities. Such abnormalities affect the SWP system performance. Therefore, a hybrid multi-resonant generalized integrator-frequency locked loop (HMRGI-FLL) control structure is presented in this paper to deal with the abnormalities in grid voltage and makes the SWP system operational even under weak grid condition. The proposed structure not only rejects the dc-offset but it also eliminates the dominant lower order harmonic with its selective harmonic elimination capability. A boost converter is used on the grid side to facilitate the power transfer from the grid. In condition of grid failure, the output water flow is regulated in accordance with available solar insolation. The speed of the PMSM is regulated using sensor-less vector control. Performance of the proposed system is experimentally validated using a laboratory prototype under varying solar insolation, during grid failure, during voltage sag, voltage swell, and distorted grid voltage conditions. | Utility Grid Interfaced Solar WPS Using PMSM Drive With Improved Power Quality Performance for Operation Under Abnormal Grid Conditions | Permanent magnet synchronous motor (PMSM);power quality (PQ);sensor-less vector control;solar water pumping (SWP);utility grid | Harmonic analysis;Phase locked loops;Maximum power point trackers;Stators;Voltage control;Distortion;Power quality
Higher on-chip current demand leads to lower power efficiency of the power delivery network due to distribution losses within the current path. A high-voltage power architecture and voltage regulator (VR)-on-package topology can increase system power efficiency by reducing distribution losses. Electromagnetic interference (EMI) can, however, be a significant challenge due to the high-voltage injection and close proximity to sensitive electronics. A novel transformer-based inductor, inductor, capacitor (LLC) resonant converter with a distributed topology for point-of-load dc-to-dc conversion is presented here. The distributed topology exhibits more than 3× lower EMI as compared with a single-branch LLC resonant converter with the same step-down ratio. A prototype of the VR-on-package has been developed. Experimental results demonstrate good correlation with the EMI analysis. Application to systems-inpackage, wireless devices, and Internet of Things is targeted due to the low EMI of this distributed converter system. | EMI Suppression With Distributed <inline-formula> <tex-math notation="LaTeX">$LLC$ </tex-math></inline-formula> Resonant Converter for High-Voltage VR-on-Package | Electromagnetic interference (EMI);high-voltage power architecture;inductor;inductor;capacitor (LLC) resonant converter;system-in-package (SiP);voltage regulator (VR)-on-package | Electromagnetic interference;Resonant converters;Topology;System-on-chip;Resistance;Voltage control;Inductors
Paralleled DC-DC converters system normally is operated with current-sharing control to achieve equal current distribution among the converters connected in parallel. However, the added current-sharing control might make the paralleled DC-DC converters system suffer from potential degradation of stability and dynamic performances. Hence, the stability analysis of paralleled DC-DC converters system is a hot issue. In order to analyze the stability of paralleled DC-DC converters system accurately and effectively, an extended stability analysis method based on Floquet theory is proposed for paralleled DC-DC converters system in this paper with considering the periodic disturbance. And, a paralleled buck converters system with average current-mode control is taken as an analysis object. The extended stability criterion of paralleled buck converters system based on Floquet theory is derived. Finally, the simulation and experimental results verify the correctness and effectiveness of the proposed stability criterion with considering the periodic disturbance. This paper provides a new choice for the stability analysis of paralleled DC-DC converters system. | An Extended Stability Analysis Method for Paralleled DC-DC Converters System With Considering the Periodic Disturbance Based on Floquet Theory | Paralleled DC-DC converter;time domain model;Floquet theory;stability analysis | Voltage control;Buck converters;Stability criteria;Circuit stability;Matrix converters
The frequency threshold (FTH) is vital for the switching frequency regulation (SFR) of resonant dc-dc converters to restrain the fluctuation range of the output dc voltage and eliminate the low-voltage and overvoltage issues. Therefore, a step-by-step FTH design method is proposed in this article for a generalized resonant dc-dc converter. The mathematical model of the normalized voltage gain is established to reveal the function of the FTH in the SFR scheme. After then, combining the resonant circuit feature and the permitted fluctuation range of the output dc voltage, the specific upper and lower values of the FTH are derived within three steps. A design example is also detailedly presented to facilitate the proposed design. Experimental results verify the performance of the proposed step-by-step FTH design using a resonant converter prototype. | Step-by-Step Threshold Design Methodology of Switching Frequency Regulation for a Generalized Resonant DC–DC Converter | DC–DC converter;frequency threshold (FTH);switching frequency regulation (SFR) | RLC circuits;Topology;Resonant converters;Resonant frequency;Fluctuations;Voltage control;Load flow
In this article, a linear extended state observer (LESO) based second-order sliding mode (SOSM) control strategy with the direct power control is proposed for a three-phase neutral-point-clamped (NPC) power converter connected to a dc microgrid. Comparing with the PI control method, the proposed approach implements the advanced SOSM controller into the voltage regulation loop and instantaneous power tracking loop to enhance the dynamic and steady state performance. Furthermore, saturation function is applied in the SOSM method to weaken the chattering phenomenon. On the other hand, since the dc load is regarded as an external disturbance, an efficient LESO is designed in the voltage regulation loop to reject this disturbance. The design process of the proposed control strategy is shown based on the continuous averaged model of the NPC converter. Finally, comparison experiments among PI, LESO-based PI, and proposed LESO-based SOSM control strategies are implemented, which validate the superiority of the proposed approach. | High-Performance Second-Order Sliding Mode Control for NPC Converters | Linear extended state observer;second-order sliding mode (SOSM) control;three-phase neutral-point-clamped (NPC) power converter | Voltage control;Tracking loops;Reactive power;Capacitors;Observers;Process control;Informatics
This article focuses on analyzing the fast-scale stability in a peak current-mode-controlled boost converter with a constant power load (CPL). Since with this kind of nonlinear loads the analytical expression of the discrete-time model is not available and the existing averaged models are inadequate in describing accurately the fast-scale dynamics of these converters, a piecewise linear switched model is established by approximating the CPL by a composite linear load. The model is first demonstrated to predict accurately the same bifurcation points predicted by the switched model using the nonlinear load. The bifurcation analysis using the Floquet theory and the resulting monodromy matrix and its eigenvalues loci clearly show the effect of system parameters on its stability. The fast-scale stability boundaries in terms of suitable parameters are obtained by using eigenvalues analysis. The effect of the proportional gain of the voltage controller is studied. Finally, experimental results are further given to verify the theoretical analysis and simulation results obtaining a good agreement. | Fast-Scale Stability Analysis of a DC–DC Boost Converter With a Constant Power Load | Constant power load (CPL);conversion;fast-scale stability;nonlinear load;stability analysis;sunharmonic oscillation;switching converters | Load modeling;Stability analysis;Mathematical model;Switches;Integrated circuit modeling;Bifurcation;Analytical models
In this brief, a 400-W Gallium Nitride device based DC-DC boost converter with a four phase matrix inductor is proposed. It is well-known that there is a significant influence of the DC bias on inductor core losses and the simplest solution is to employ multiphase structures. However, the size of the converter will also increase as the number of phases increases. Therefore, in order to achieve both high efficiency and high power density, a matrix inductor is proposed for four phases boost converter. The proposed matrix inductor retains the flux sharing advantages of conventional inductors with E-cores and thus greatly increases the power density and utilization rate, by integrating the inductors through flux cancellation. Therefore, both the size and the core loss are reduced when compared with four conventional inductors. Moreover, since the four phases are operated in parallel, the phase error, which is a critical problem in the interleaved structure, may not affect the proposed converter, removing the current balance issue. Critical operation mode is utilized to achieve zero-voltage switching (ZVS) for all switches. Finally, the proposed four phase DC-DC boost converter and matrix inductor is built and tested to verify its feasibility. The peak and CEC efficiency is tested to be 99.3% and 99.1%, respectively. | Matrix Inductor With DC-Bias Effect Reduction Capability for GaN-Based DC-DC Boost Converter | DC-DC boost converter;magnetic component;high efficiency-high power density converter;critical mode control | Inductors;Windings;Core loss;Zero voltage switching;Matrix converters;Switching frequency;Legged locomotion
A large-signal averaged model is obtained to analyze the startup response of a boost converter loaded with a constant power load (CPL) and a peak current mode control (CMC). An analytical methodology is developed for the stability analysis during both startup and steady state. The proposed model corresponds to two operating modes: 1) a reduced-order saturated model during startup mode and 2) an unsaturated full-order model taking place when the system reaches the vicinity of the steady state. The duration of the startup period is also determined using the same model. To verify the validity of the derived large-signal model and the theoretical results derived from it, numerical simulation results from this model are compared with those obtained from a detailed switched model and experimental measurements demonstrating that the model can faithfully predict both the large-signal dynamic response during startup as well as the steady-state regime of the system. | A Large-Signal Model for a Peak Current Mode Controlled Boost Converter With Constant Power Loads | Constant power load (CPL);large-signal model;nonlinear load;stability analysis;switching converters | Load modeling;Numerical models;Voltage control;Mathematical model;Analytical models;Switches;Predictive models
In a hybrid AC/DC medium voltage distribution network, distributed generations (DGs), energy storage systems (ESSs), and the voltage source converters (VSCs) between AC and DC lines, have the ability to regulate node voltages in real-time. However, the voltage regulation abilities of above devices are limited by their ratings. And the voltage regulation efficiencies of these devices are also different. Besides, due to high <tex>$r/x$</tex> ratio, node voltages are influenced by both real and reactive power. In order to achieve the coordinated voltage regulation in a hybrid AC/DC distribution network, a priority-based real-time control strategy is proposed based on the voltage control effect of real and reactive power adjustment. The equivalence of real and reactive power adjustment on voltage control is considered in control area partition optimization, in which regulation efficiency and capability are taken as objectives. In order to accommodate more DGs, the coordination of controllable devices is achieved according to voltage sensitivities. Simulations studies are performed to verify the proposed method. | Coordinated voltage regulation of hybrid AC/DC medium voltage distribution networks | Hybrid AC/DC;Distribution network;Voltage control;Partition;Power system | Voltage control;Reactive power;Distribution networks;Power conversion;Real-time systems;Hybrid power systems
This article describes a symmetric modified multilevel ladder (SMML) converter that is capable of directly converting down from Li-ion battery voltage ranges to system-on-chip (SoC)-compatible voltage ranges while using low-voltage power MOSFETs in the power stage. Compared to conventional flying-capacitor multilevel converters, the SMML converter features reduced conduction losses, naturally balanced flying capacitors, and internal generation of all the supplies required for drivers and level shifters. A prototype shows that the converter achieves a peak efficiency of 90% and a peak power density of 0.52 W/mm<sup>2</sup> while providing up to 16.7× conversion ratios at still acceptable efficiencies. | A Symmetric Modified Multilevel Ladder PMIC for Battery-Connected Applications | Buck converter;dc–dc converter;hybrid converter;Li-ion;multilevel;power management;switched capacitor | MOSFET;Capacitors;Inductors;Buck converters;Switches;Multilevel converters
Conventional dual-active-bridge (DAB) dc-dc converters have a limited structure to balance the bipolar voltage level of the bipolar dc distribution system. Therefore, to regulate the bipolar voltage level, additional voltage balancers are needed for the DAB converters, which eventually requires more devices resulting in low power conversion efficiency and low power density. This article proposes an enhanced DAB dc-dc converter that can balance the bipolar voltage level without the additional voltage balancers. The bipolar voltage level can be tightly regulated under entire unbalanced load condition and even when there is no-load at one side of the dc poles. Besides, its zero-voltage-switching capability can be extended to cover the entire load range, including the no-load condition. Furthermore, the proposed converter can be operated by using a simple single phase-shift modulation. Therefore, its control algorithm can be easily implemented in digital controllers. Finally, the theoretical analysis and the effectiveness of the proposed DAB converter are validated by a 3-kW prototype converter. | Enhanced Dual-Active-Bridge DC–DC Converter for Balancing Bipolar Voltage Level of DC Distribution System | Bipolar dc distribution system;dual-active bridge (DAB);voltage balancer;zero-voltage switching (ZVS) | Voltage control;DC-DC power converters;DC distribution systems;Inductors;Power generation;Zero voltage switching
The symmetrical monopolar configuration is the prevailing scheme configuration for high voltage direct current (HVDC) interconnectors utilizing the modular multilevel converter (MMC) topology. However, the rigid bipolar configuration is gaining significance, as first projects are currently in planning stage. The purpose of this paper is to analyse both HVDC scheme configurations with regard to cable voltage stresses originating from short-circuit faults. The study focuses on HVDC cables with extruded insulation connected to MMCs equipped with half-bridge (HB) submodules. Basic design aspects in rigid bipolar configuration such as the station grounding concept are discussed. Moreover, various station internal as well as dc faults are examined by means of electromagnetic transient (EMT) simulations. Occurring cable voltage stresses are analyzed with respect to voltage polarity, peak value and wave front-parameters and compared in symmetrical monopolar and rigid bipolar configuration. It is demonstrated that cable overvoltages with same polarity as the dc operating voltage are significantly reduced in schemes operating in rigid bipolar configuration. Voltage reversals caused by the discharge process during a cable fault are nearly independent of the selected scheme configuration. Obtained results are relevant with regard to upcoming projects in rigid bipolar configuration and provide insights to further refine insulation co-ordination aspects related to dc cable systems. | Analysis of Cable Overvoltages in Symmetrical Monopolar and Rigid Bipolar HVDC Configuration | Bipolar configuration;extruded dc cable;half-bridge;insulation co-ordination;MMC-HVDC | Surges;Arresters;Switched mode power supplies;Grounding;Cable insulation;HVDC transmission;Inductors
Silicon carbide (SiC) devices can significantly increase power efficiency, temperature reliability, power capacity, and power density because of their outstanding characteristics. Nevertheless, in the bridge-leg configuration of a power converter, the high-speed switching capability of SiC mosfets is often restricted by the coupling noise between high-side mosfet and low-side mosfet. The coupling noise caused by high ${dv/dt}$ and ${di/dt}$ in switching transient will increase the switching loss and the risk of mosfet breakdown. In order to completely take advantage of the superior feature of SiC mosfets, a novel multilevel gate driver is proposed in this article to mitigate the coupling noise effectively. Compared to the conventional gate drivers, the proposed gate driver adds a capacitor, an auxiliary mosfet, a Zener diode, and two resistors to regulate the turn-off voltage bias felicitously. In this article, the operation principle of the proposed gate driver is first introduced, to the best of our knowledge. Moreover, to obtain the circuit parameters accurately, a series of formulas have also been derived by equivalent circuit models. A 230-V/4.6-A synchronous buck converter based on SiC mosfets is successfully experimented to verify this proposed gate driver. | A Multilevel Gate Driver of SiC <sc>mosfet</sc>s for Mitigating Coupling Noise in Bridge-Leg Converter | Coupling noise;gate driver;silicon carbide (SiC);voltage bias | MOSFET;Gate drivers;Silicon carbide;Couplings;Temperature measurement
In this article, a direct grid-connected servo system without a dc-link capacitor is proposed for multiphase machines. First, the modeling and field-oriented control are elaborated for the direct grid-connected multiphase servo system. Then, the space current vector modulation and the vector coordination under pulsewidth-modulated (PWM) dc-link voltage are introduced, which is to ensure the safe current commutation. Moreover, the torque and harmonic current control are implemented independently with vector space decomposition. Finally, both simulation and experimental results are given to verify the effectiveness and validity of the proposed servo system. | Design of a Grid-Connected Multiphase Servo System Without DC-Link Capacitor | Field-oriented control;grid connected;multiphase machine;permanent-magnet motor;servo system | Servomotors;Capacitors;Harmonic analysis;Torque;Matrix converters;Aerospace electronics;Switches
The circuit averaging technique has long been used as the basis for modeling the behavioral effects of switched-mode pulsewidth-modulated (PWM) dc-dc power converter circuits due to its simplicity and efficiency in simulation. However, circuit-averaged models struggle to capture the effects of higher order harmonics on the output waveforms. Alternatively, multiharmonic models that capture high-frequency characteristics of output waveforms are typically very complex and computationally expensive. A general, efficient, and accurate multiharmonic modeling and simulation technique for low-power on-chip PWM dc-dc converters is presented in this article. The technique is based on the large-signal averaged model of the PWM switch cell and on the Fourier series expansion of the typical converter waveforms. Its applicability range includes current-mode-controlled dc-dc converters. The method is exemplified on a buck and on a boost converter and achieves a speedup of one order of magnitude with an accuracy loss below 3% over the transistor-level simulation. The method accounts for nonideal circuitry and supports any number of harmonics. | Fast SPICE-Compatible Simulation of Low-Power On-Chip PWM DC–DC Converters With Improved Ripple Accuracy | Current-mode control (CMC);deep-submicro-meter CMOS;Fourier series;large-signal averaged model;low-power on-chip dc–dc converter;multiharmonic modeling | Integrated circuit modeling;Pulse width modulation;Switches;Switching circuits;Computational modeling;Mathematical model;Topology
Nonlinear boundary control technique can offer superior dynamic behavior and eliminate the LCL-filter resonance in the grid-connected inverter. However, the chattering might be aroused by the distorted intracycle voltage information in the control law. It becomes worse when the nonlinear boundary controller is directly applied in three-phase three-wire inverter configuration. A hybrid current control scheme utilizing the decoupled predictive hysteresis capacitor current controller integrated with the linear grid current controller is proposed in the paper. By applying the 60° discontinuous pulse-width modulation scheme and using the virtual dual-buck decoupled structure, two separate sets of switching criteria for dictating the switching states of two specific half-bridge legs are formulated to avoid the interactions amongst phases. A small-signal ac model is also built to study the transfer characteristics of such hybrid current controlled inverter system. Simulation and experimental results have been offered to evaluate the effectiveness of the proposed method. Both results meet the theoretical predictions. | A Decoupled Hybrid Current Control for Improving the Performance of 60° DPWM-Based Three-Phase Grid-Connected Inverter | Boundary control;DC-AC inverter;LCL filter;small-signal model;stability | Inverters;Switches;Current control;Capacitors;Voltage control;Hysteresis;Power system stability
In this article, based on sampled-data modeling technique, a second-order equivalent circuit that can describe the global dynamic characteristics of dual active bridge (DAB) converter is developed. The proposed technique can characterize the dynamics of the ac current through the transformer and the output voltage. Afterward, by using a sensitive-based tool, named participation factor, it is identified which state variables are critical for system stability and which state variables provide negligible effects. On this basis, the large-signal equivalent circuit is simplified, meanwhile, the parasitic resistance is still taken into account by an intuitive “loss branch.” This model can be used to comprehensively investigate the relationship of the DAB converter stability versus circuit parameters, controller gain, input/reference voltage, and the load conditions, and these results can be expressed analytically. Furthermore, a linearized control method is proposed to eliminate the nonlinear terms in the equivalent circuit model. It facilitates to reduce the sensitivity of system stability to the load condition and reference voltage and helps to enlarge the stable region. Finally, the proposed model is validated by comparing the results obtained by the model with the simulations and experimental results. The effectiveness of the linearized control method is also demonstrated. | Using Sampled-Data Modeling Method to Derive Equivalent Circuit and Linearized Control Method for Dual-Active-Bridge Converter | Dual active bridge (DAB) converter;equivalent circuit;linearized control method;sampled-data modeling method;stability analysis | Integrated circuit modeling;Equivalent circuits;Inductors;Numerical models;Stability analysis;Load modeling;Circuit stability
To overcome the energy and bandwidth limitations of traditional IoT systems, “edge computing” or information extraction at the sensor node has become popular. However, now it is important to create very low energy information extraction or pattern recognition systems. In this paper, we present an approximate computing method to reduce the computation energy of a specific type of IoT system used for anomaly detection (e.g. in predictive maintenance, epileptic seizure detection, etc). Termed as Anomaly Detection Based Power Savings (ADEPOS), our proposed method uses low precision computing and low complexity neural networks at the beginning when it is easy to distinguish healthy data. However, on the detection of anomalies, the complexity of the network and computing precision are adaptively increased for accurate predictions. We show that ensemble approaches are well suited for adaptively changing network size. To validate our proposed scheme, a chip has been fabricated in UMC 65nm process that includes an MSP430 microprocessor along with an on-chip switching mode DC-DC converter for dynamic voltage and frequency scaling. Using NASA bearing dataset for machine health monitoring, we show that using ADEPOS we can achieve 8.95X saving of energy along the lifetime without losing any detection accuracy. The energy savings are obtained by reducing the execution time of the neural network on the microprocessor. | ADEPOS: A Novel Approximate Computing Framework for Anomaly Detection Systems and its Implementation in 65-nm CMOS | Edge computing;predictive maintenance;approximate computing;anomaly detection;buck converter | Approximate computing;Anomaly detection;Detectors;Monitoring;Hardware;Neurons;Edge computing
Active-neutral-point-clamped (ANPC) converters can be decomposed into a low-frequency cell (LFC) and a high-frequency cell (HFC), and fundamental-frequency operation of the LFC is becoming popular. However, balancing the dc-link voltage and three flying capacitor voltages while maintaining very fast control of the output current is always a challenging task, especially when the flying capacitor is small. This article proposes a hybrid model predictive control (MPC) to guarantee the fundamental-frequency operation of the LFC and achieve the fixed-switching frequency operation of the HFC. In the hybrid MPC, the classical MPC regulates the LFC, whereas the duty-cycle-optimized MPC regulates the HFC. The capacitor voltage balance is achieved by adjusting the duty cycles to avoid the weighting factor tuning process. The proposed MPC features a fixed switching frequency and improves the steady-state performance while guaranteeing the fundamental-frequency operation of the LFC. Simulation and experimental results on a five-level ANPC are presented to validate the advantages of the proposed hybrid MPC method over the classical MPC. | Hybrid Model Predictive Control of ANPC Converters With Decoupled Low-Frequency and High-Frequency Cells | Active-neutral-point-clamped (ANPC) converter;capacitor voltage balance;model predictive control (MPC);phase-shifted pulsewidth modulation | Switches;Capacitors;Voltage control;Switching frequency;Hybrid fiber coaxial cables;Topology
The stationary-frame complex-valued frequency-domain modeling has been applied to characterize the frequency-coupling dynamics of three-phase converters. Yet, those models are generally derived through mathematical transformations of the linearized time-invariant models in the rotating dq-frame. A step-by-step modeling method with clear physical insight in the stationary frame is still missing. This article attempts to fill in the void by introducing a general stationary (αβ)-frame, three-port equivalent circuit model for the converter power stage, based on the direct linearization around time-periodic trajectories. The model not only reveals the frequency-coupling effect of the ac-dc dynamic interaction but also provides an explicit theoretical basis for incorporating the control dynamics. Moreover, the dependence of the frequency-coupling terms on the initial phase of the input voltage is pointed out. Considering the phase-dependent feature, a frequency scan method that can accurately measure the αβ-frame converter model is proposed. The measured frequency responses in both the nonlinear time-domain simulations and experimental tests validate the effectiveness of the frequency scan method and the theoretical analysis. | Stationary-Frame Complex-Valued Frequency-Domain Modeling of Three-Phase Power Converters | Complex vector;frequency coupling;impedance measurement;phase dependence;stationary(αβ)-frame model;voltage-source converter (VSC) | Mathematical model;Time-frequency analysis;Voltage measurement;Integrated circuit modeling;Analytical models
A comprehensive study of common-mode voltage (CMV) reduction and neutral point (NP) potential balance for a back-to-back three-level NPC converter is proposed in this article. Based on phase-disposition PWM, a zero-sequence voltage (ZSV) injection method is adopted. The ZSV is divided into two parts: ZSV for CMV reduction, and ZSV for NP potential balance. The specific selection method is discussed in detail in this article. After using the proposed ZSV injection method, the CMV can be reduced to 1/6 of the dc bus voltage, and the NP potential fluctuations can also be suppressed. Simulation and experimental results verify the effectiveness of the proposed method. | A Comprehensive Study of Common Mode Voltage Reduction and Neutral Point Potential Balance for a Back-to-Back Three-Level NPC Converter | Back-to-back three-level (3L) NPC converter;common-mode voltage (CMV) reduction;neutral point (NP) potential balance;zero-sequence voltage (ZSV) injection | Rectifiers;Inverters;Electric potential;Pulse width modulation;Multilevel converters;Capacitors
For the bidirectional wireless power transfer (BWPT) technology, the phase synchronization between the transmitting and receiving converters is very essential and difficult to achieve by wireless communication between two sides because the delay and data transfer interval of wireless communication severely influence the control performance. This article proposes a novel control strategy for BWPT, which can achieve the phase synchronization and maximum efficiency point tracking independent of the real-time wireless communication. To solve the overshoot and oscillation problem incurred by the proposed control strategy and the nature of the system itself, the dynamics of a series-series compensated BWPT system is then analyzed and a small-signal model of this system is derived based on the generalized state space averaging and extended describing function methods. Using the small-signal model, a BWPT control system based on the proposed control strategy is designed and optimized. The validity of the proposed strategy and the performance of the control system are verified experimentally using a 3.3-kW prototype system. | A Bidirectional Wireless Power Transfer System Control Strategy Independent of Real-Time Wireless Communication | Bidirectional wireless power transfer (BWPT);control strategy;dynamic analysis;phase synchronization | Coils;RLC circuits;Wireless communication;Synchronization;Control systems;Couplings;Power generation
A triple-phase-shift (TPS) modulation strategy with reduced transformer’s voltage stress is proposed in this paper for the diode-clamped full-bridge (FB) three-level isolated DC/DC converter. The proposed strategy can keep the transformer’s maximum voltage changes (<inline-formula> <tex-math notation="LaTeX">$\Delta \text{V}$ </tex-math></inline-formula>) at only half of the input voltage (<inline-formula> <tex-math notation="LaTeX">$V_{in}$ </tex-math></inline-formula>/2) by employing three phase-shift delays. Consequently, comparing with the conventional strategies, the merits of the proposed strategy include: 1) reducing the voltage change rate (<italic>dv</italic>/<italic>dt</italic>) on the transformer and 2) improving the transformer’s voltage harmonics due to the merit of the multi-level voltage. Additionally, the proposed strategy has two operating modes with zero-voltage switching (ZVS) for fulfilling the wide input voltage range. Finally, the proposed strategy is verified by both simulation and experimental results. | Triple-Phase-Shift Modulation Strategy for Diode-Clamped Full-Bridge Three-Level Isolated DC/DC Converter | DC/DC converter;full-bridge three-level;phase-shift control;wide input voltage range;zero-voltage switching (ZVS) | Capacitors;Zero voltage switching;Modulation;Microgrids;Stress;High-voltage techniques;Switches
With an increasing number of renewable energy resources being integrated into the power system through power electronics, conventional power plants based on large synchronous machines tend to be reduced in the upcoming future. With the modular multilevel converter (MMC) as the state-of-the-art power electronics solution for power systems, it will be necessary to operate some of these converters in grid-forming mode, in order to either preserve the stability and robustness of the ac grid or as the only solution to generate the ac grid in cases with no available synchronous generation. This article aims to understand how the internal energy control of the MMC can be used to effectively mitigate the propagation of ac power disturbances to the dc side, thanks to its buffering capability. Different energy control structures are explored, and a comprehensive discussion and comparison among them are provided, including stability analysis, transient performance, and tuning guidelines. Simplified and linear models are used to address the analysis, whereas detailed nonlinear models implemented in MATLAB Simulink are used to verify the results via time-domain simulations. | The Role of the Internal Energy in MMCs Operating in Grid-Forming Mode | Energy control;grid-forming;HVdc;interaction mitigation;modular multilevel converter (MMC);tuning | Power system stability;Voltage control;Capacitors;HVDC transmission;Wind farms;Modulation;Power electronics
Single-phase power factor correction (PFC) stages would ideally have three features-operation over the entire line cycle, soft switching at high frequency for all powers and voltages, and a reasonably low output voltage. These features permit high power factor, high combination of density and efficiency, and reduced stress on subsequent stages. Most PFC stages, including the most commonly used, achieve only a subset of these features. Here, we present control innovations to allow a PFC stage to operate from universal input (90-265 V<sub>ac</sub>) over the entire line cycle with zero-voltage switching (ZVS) with a reduced output voltage. These features are verified with a prototype with very high power factor (&gt; 0.99), high efficiency (98%), and high density (80 W/in<sup>3</sup>). The PFC can provide an output of 200 V<sub>dc</sub> from the entire universal input voltage range which greatly reduces the conversion stress required from subsequent stages. The proposed PFC control consists of a blended feedforward/feedback method that provides additional advantages like guaranteed soft switching, the ability to correct for input capacitance, and the ability to interface with a high-ripple output bus. Therefore, the proposed PFC provides advantages in efficiency and density both for the PFC stage and the overall system. | A High-Frequency Power Factor Correction Stage With Low Output Voltage | AC-DC power converters;power conversion harmonics;power electronics | Zero voltage switching;Switches;Power factor correction;Soft switching;Reactive power;Voltage control;Inductors
With a high penetration of wind turbines, the proportion of synchronous generation in the power system will be reduced at times, thus creating operating difficulties especially during frequency events. Therefore, it is anticipated that many grid operators will demand inertia response from wind turbines. In this article, different ways for emulating inertia response in full-rated power converter-based wind turbines equipped with permanent magnet synchronous generators are considered. Supplementary control signals are added to the controller of the wind turbine to extract stored energy from the rotating mass and DC-link capacitors. Simulations in MATLAB/Simulink show that the inertia response is improved by adding a term proportional to the rate of change of frequency and by extracting the stored energy in the DC-link capacitors. | Inertia response from full-power converter-based permanent magnet wind generators | Inertia response;Frequency response;Full-rated power converter;Wind turbines | Wind turbines;Generators;Rotors;Torque;Aerodynamics;Frequency control;Stators
Multi-terminal high-voltage DC (MTDC) technology is a promising way to transmit large amounts of offshore wind power to the main grids. This paper proposes a hybrid MTDC scheme to integrate several offshore wind farms into the onshore power grids at different locations. A hybrid four-terminal HVDC system comprising two onshore line commutated converters (LCCs) and two voltage source converters (VSCs) connecting an offshore wind farm is constructed in PSCAD/EMTDC. A coordination control scheme based on the VSCs' AC voltage control and the LCCs' DC voltage droop control is designed to ensure smooth system operation and proper power sharing between onshore AC grids. The operational characteristics of the system are analyzed. In addition, a black start-up method without any auxiliary power supply for the VSCs is proposed. The transmission scheme is tested through simulations under various conditions, including start-up, wind speed variation, and the disconnection of one VSC or of one LCC. | Research on hybrid multi-terminal high-voltage DC technology for offshore wind farm integration | Hybrid multi-terminal HVDC;Offshore wind farm;Droop control;Voltage source converter;Line commutated converter | Voltage control;Wind farms;Wind power generation;Power conversion;HVDC transmission;Control systems
The ability of an energy storage system to improve the performance of a wind turbine (WT) with a fully rated converter was evaluated, where the energy storage device is embedded in the direct current (dc) link with a bidirectional dc/dc converter. Coordinated dc voltage control design of the line-side converter and the energy storage dc/dc converters was proposed using a common dc voltage measurement for smoothing the output power. A transfer function and Bode diagram were introduced to analyze the system performance with different control parameters. MATLAB/Simulink simulations are presented to demonstrate the effectiveness of the proposed methods. It was found that the proposed methods smooth the power output from the WT to the grid and thus improve the quality of the generated power. | Wind turbines output power smoothing using embedded energy storage systems | Direct current voltage control;Energy storage system;Power smoothing;Wind turbine | Voltage control;Generators;Energy storage;Capacitors;Wind power generation;Power smoothing
This paper examines the interconnection of two DC microgrids (MGs) with tie-line. The voltages at respective MG buses are controlled to manage the power flow across the tie-line. Formation of such a DC MG cluster ensures higher reliability of power supply and flexibility to manage distributed energy resources and loads in the system. Two MGs consist of photovoltaic and battery units interfaced by power electronic converters. The bus voltages of two DC MGs act as an indicator for the power flow monitoring the supply-demand balance. A decentralized control approach is proposed to control each MG and bus voltage fluctuation in an allowable range. Furthermore, a mode adaptive decentralized control approach is proposed for seamless mode transition in order to assign microgrid operation modes and for the power management of DC MGs. The effectiveness of the proposed concept is validated by simulation and experimental results. | Decentralized control of two DC microgrids interconnected with tie-line | Interconnected DC microgrids;Decentralized control;Tie-line;Bus voltages;Mode transition | Voltage control;Batteries;Microgrids;Decentralized control;Reliability;Impedance;Frequency control
This paper proposes an optimized and coordinated model predictive control (MPC) scheme for doubly-fed induction generators (DFIGs) with DC-based converter system to improve the efficiency and dynamic performance in DC grids. In this configuration, the stator and rotor of the DFIG are connected to the DC bus via voltage source converters, namely, a rotor side converter (RSC) and a stator side converter (SSC). Optimized trajectories for rotor flux and stator current are proposed to minimize Joule losses of the DFIG, which is particularly advantageous at low and moderate torque. The coordinated MPC scheme is applied to overcome the weaknesses of the field-oriented control technique in the rotor flux-oriented frame, which makes the rotor flux stable and the stator current track its reference closely and quickly. Lastly, simulations and experiments are carried out to validate the feasibility of the control scheme and to analyze the steady-state and dynamic performance of the DFIG. | Optimized and coordinated model predictive control scheme for DFIGs with DC-based converter system | Coordinated model predictive control (MPC) scheme;Doubly-fed induction generator (DFIG);DC-based converter system;Optimized trajectories;Rotor side converter (RSC);Stator side converter (SSC) | Stators;Doubly fed induction generators;Rotors;Torque;Predictive control;Wind turbines;Voltage control
Aiming to integrate the respective merits of the switched-capacitor converter and the quasi-Z-source converter. An novel high step-up quasi-Z-source DC-DC converter with a single switched-capacitor branch is proposed. Compared to other high boost DC-DC converters, the proposed converter can provide higher output voltage gain, lower current stress across the switches, and lower voltage stress across the output diodes by using the same or similar passive and active components. Therefore, the efficiency and reliability of the converter can be improved. The topological derivation, operating principle, parameter selection, and comparison with other DC-DC converters are presented. Finally, both simulations and experimental results are given to verify the characteristics of the proposed converter. | High step-up quasi-Z-source DC-DC converters with single switched capacitor branch | DC-DC converter;High voltage gain;Quasi-Z-source network;Switched-capacitor | Switches;Capacitors;Inductors;Stress;Two dimensional displays;Inverters;High-voltage techniques
This paper proposes a simple and fast way to determine the direction of a fault in a multi-terminal high voltage direct current (HVDC) grid by comparing the rate of change of voltage (ROCOV) values at either side of the di/dt limiting inductors at the line terminals. A local measurement based secure and fast protection method is implemented by supervising a basic ROCOV relay with a directional element. This directional information is also used to develop a slower communication based DC line protection scheme for detecting high resistance faults. The proposed protection scheme is applied to a multi-level modular converter based three-terminal HVDC grid and its security and sensitivity are evaluated through electromagnetic transient simulations. A methodology to set the protection thresholds considering the constraints imposed by the breaker technology and communication delays is also presented. With properly designed di/dt limiting inductors, the ability of clearing any DC transmission system fault before fault currents exceeds a given breaker capacity is demonstrated. | Application of new directional logic to improve DC side fault discrimination for high resistance faults in HVDC grids | Directional relay;DC line protection;Multiterminal HVDC grid protection;Rate of change of voltage (ROCOV) based HVDC transmission fault detection | Circuit faults;Inductors;HVDC transmission;Fault currents;Voltage measurement;Fault detection;Power cables
Energy storage systems with multilevel converters play an important role in modern electric power systems with large-scale renewable energy integration. This paper proposes a reverse-blocking modular multilevel converter for a battery energy storage system (RB-MMC-BESS). Besides integrating distributed low-voltage batteries to medium or high voltage grids, with the inherited advantages of traditional MMCs, the RB-MMC-BESS also provides improved DC fault handling capability. This paper analyzes such a new converter configuration and its operating principles. Control algorithms are developed for AC side power control and the balancing of battery state of charge. The blocking mechanism to manage a DC pole-to-pole fault analyzed in depth. Comprehensive simulation results validate both the feasibility of the RB-MMC-BESS topology and the effectiveness of the control and fault handling strategies. | Reverse-blocking modular multilevel converter for battery energy storage systems | Reverse blocking;Modular multilevel converter;Battery energy storage system;SOC control;Fault blocking | Batteries;State of charge;Legged locomotion;Multilevel converters;Capacitors;Power control
This paper proposes a novel hybrid multilevel converter with DC fault-blocking capability, i.e., the neutral-point clamped hybrid multilevel converter (NHMC). By employing two types of unipolar full-bridge submodules along with director switches, which are composed of series-connected insulated-gate bipolar transistors, the NHMC combines the features and advantages of the neutral-point clamped converter and the modular multilevel converter. The basic topology, operating principles, modulation scheme, and energy-balancing scheme of the NHMC are presented. The DC fault-blocking capability of the NHMC is investigated. The number of power electronic devices used by the NHMC is calculated and compared with other multilevel converters, showing that the proposed NHMC can be an economical and feasible option for medium-voltage DC transmission with overhead lines. Simulation results demonstrate the features and operating scheme of the proposed NHMC. | Neutral-point-clamped hybrid multilevel converter with DC fault blocking capability for medium-voltage DC transmission | Neutral-point-clamped hybrid multilevel converter (NHMC);Unipolar full-bridge submodule (UFBSM);DC fault blocking capability;Modulation scheme | Multilevel converters;Insulated gate bipolar transistors;Control systems;Frequency modulation;Topology
Transient stability of doubly-fed induction generators (DFIGs) is a major concern in both AC and DC grids, and DFIGs must stay connected for a time during grid faults according to the power grid requirements. For this purpose, this work proposes an overcurrent and overvoltage protective device (OCV-PD) to ensure that DC-based DFIG system can stay connected and operate well during the faults. Compared with a series dynamic braking resistor (SDBR), two aspects are improved. First, a two-level control strategy and DC inductor circuit are used to ensure that the OCV-PD can limit the current impulse to protect DFIG system during an overcurrent fault. Second, the OCV-PD can protect system from overvoltage fault which a SDBR cannot do. Simulation results verify its validity and feasibility, finding that for overcurrent protection the OCV-PD outperforms a SDBR with an average decreased index of 3.29%, and for overvoltage protection it achieves an average index of 1.02%. | Transient stability enhancement of DC-connected DFIG and its converter system using fault protective device | Transient stability;Doubly-fed induction generator (DFIG);Overcurrent and overvoltage protective device (OCV-PD);DC grid;Series dynamic braking resistor (SDBR) | Doubly fed induction generators;Circuit faults;Voltage control;Stators;Rotors;Transient analysis;Power system stability
In this paper, a non-isolated stacked bidirectional DC-DC converter with zero-voltage-switching (ZVS) is introduced for the high step-up/step-down conversion systems. The extremely narrow turn-on and/or turn-off duty cycle existing in the conventional bidirectional buck-boost converters can be extended due to the stacked module configuration for large voltage conversion ratio applications. Furthermore, the switch voltage stress is halved because of the series connection of half bridge modules. The PWM plus phase-shift control strategy is employed, where the duty cycle is adopted to regulate the voltages between the input and output sides and the phase-shift angle is applied to achieve the power flow regulation. This decoupled control scheme can not only realize seamless bidirectional transition operation, but also achieve adaptive voltage balance for the power switches. In addition, ZVS soft-switching operation for all active switches is realized to minimize the switching losses. Finally, a prototype of 1 kW operating at 100 kHz is built and tested to demonstrate the effectiveness of the proposed converter and the control strategy. | Non-isolated stacked bidirectional soft-switching DC-DC converter with PWM plus phase-shift control scheme | Bidirectional DC-DC converter;PWM plus phase-shift control (PPS);Zero voltage switching (ZVS);Large voltage conversion ratio;Flexible power flow regulation | Switches;Zero voltage switching;Voltage control;Capacitors;DC-DC power converters;Pulse width modulation;Inductors
One of the most challenging and interesting field in power electronics is the ability to mitigate the Electromagnetic Interference (EMI). A natural source of EMI includes the atmospheric discharge/charge phenomena and extra-terrestrial radiation. Man-made source of EMI are line radiation, auto ignition, radio frequency interference and power lines. Suppression of EMI and enhancing the Electro Magnetic Compatibility (EMC) has become essential in high frequency power electronic converters. This review article is a one stop solution for new researchers and practitioners to understand about the effects of EMI and its suppression techniques in detail. | A State-of-the-Art Review on Conducted Electromagnetic Interference in Non-Isolated DC to DC Converters | Electro magnetic compatibility;electro magnetic interference;mitigation | Electromagnetic interference;Power electronics;Switches;Pulse width modulation;Soft switching;Electromagnetic compatibility
A large high-voltage direct current (HVdc) reactor is required in modular multilevel converter (MMC) projects to realize dc fault current limiting (FCL). This condition may result in adverse effects on MMC control dynamics and oscillation and instability of HVdc systems. In this article, a virtual reactor (VR) control strategy is proposed to reduce a fixed large HVdc reactor. The VR characteristic of MMCs is revealed and analyzed as a controlled reactor, and the inductance of this reactor can be directly controlled by the discharge degree of submodule capacitors. A virtual reactor fault current limiting (VRFCL) control strategy in which VR can effectively limit dc fault current and substitute the fixed HVdc reactor is proposed accordingly. Simulation and experimental results verify the proposed control strategy. The adoption of the proposed strategy can eliminate the undesirable effect caused by an HVdc reactor, and the sub-module (SM) capacitor voltage can be reserved well. In addition, fault clearance time and fault energy dissipation can be reduced. The proposed VRFCL control is beneficial for MMCs to safely ride through dc fault in a continuous operation manner. | HVdc Reactor Reduction Method Based on Virtual Reactor Fault Current Limiting Control of MMC | DC fault;fault current limiting (FCL) control;high-voltage direct current (HVdc) reactor;modular multilevel converter (MMC);virtual reactor (VR) | Inductors;HVDC transmission;Circuit faults;Capacitors;Fault currents;Discharges (electric);Limiting
In this article, high step-up dc-dc converter with zero-voltage-transition (ZVT) characteristics and continuous input current is presented. The proposed converter applies coupled inductor and super-lift technique to provide tenfold and more voltage gain and an auxiliary circuit with minimum extra components to provide ZVT characteristics. The presented converter provides high voltage gain and low voltage stress on the active switch, with a proper duty cycle and just unity turn ratio of coupled inductor. It also utilizes the leakage inductor of the coupled inductor as the resonance inductor of the ZVT auxiliary circuit. So, the size and cost of the presented converter is reduced. In this converter, the reverse recovery of diodes is alleviated. A low on resistance switch is used to reduce the conduction losses due to its low voltage stress. Furthermore, the diodes are placed at low current side of the converter and capacitors are mostly chosen from low ESR polyester capacitor family. Due to the mentioned reason, the efficiency is improved. A 200 W prototype with 30 V input voltage and 380 V output voltage is implemented, which confirms the theoretical analysis. | Analysis, Design, and Implementation of a ZVT High Step-Up DC–DC Converter With Continuous Input Current | Coupled inductor;dc–dc converter;high step up;super-lift technique;zero-voltage-transition (ZVT) | Inductors;Switches;Capacitors;Windings;Inductance;Switching circuits;Stress
Extraction of the current commutation loop (CCL) inductance is necessary for the overvoltage analysis of power devices. In general, each transient process of a converter corresponds to a specific CCL. However, there is no such single CCL in the full-bridge module in hybrid dc circuit breakers during the turn-off transient. First, this article proposes a coupled inductance model of full-bridge modules. The model has less number of inductance compared to the traditional partial inductance model. Second, this article proposes the extraction method of inductances that can be easily obtained by both simulation and measurement. Moreover, the measured overvoltage waveforms of insulated gate bipolar translators (IGBTs) in the full-bridge module agree with the simulation results. Third, we propose an equivalent circuit of the series full-bridge modules in a 500 kV hybrid circuit breaker based on the proposed coupled inductance model. The mutual inductances among different modules are considered due to the compact structure of the series modules. The measured results show that the overvoltage of the IGBT in the series module could be well-predicted by the proposed equivalent circuit. | Coupled Inductance Model of Full-Bridge Modules in Hybrid High Voltage Direct Current Circuit Breakers | Coupled inductance model;dc circuit breakers | Inductance;Voltage control;Insulated gate bipolar transistors;Integrated circuit modeling;Circuit breakers;Transient analysis;Capacitors
A modular multilevel resonant (MMR) dc-dc converter, its modulation, and control are proposed in this article. The MMR converter inherits the desirable features of both the modular multilevel converter and LLC resonant converter, such as high voltage capability, easy fault-tolerant operation, and soft switching. Besides, the MMR can regulate the output voltage over a wide input voltage range with much narrower frequency range compared to conventional resonant converters. By constantly inserting certain number of submodules into the arm according to the input voltage, the resonant tank voltage can be regulated with a relatively constant amplitude regardless of the wide input variation. This modulation technique is acted as a feedforward loop to roughly regulate the output according to the input voltage, and the feedback loop in the control system precisely regulates the output by varying the switching frequency. Simulations on a 200-kW MMR that converts 9-15 kV to 750 V are provided to verify the effectiveness of the proposed topology and control method. Experimental results on an MMR prototype are also given to demonstrate the feasibility. | A Modular Multilevel Resonant DC–DC Converter | DC–DC converter;modular;multilevel;resonant;wide voltage range | Voltage control;Modulation;Power transformer insulation;DC-DC power converters;Switching frequency;Logic gates;Resonant converters
Cascaded H-bridge (CHB) converters characterized with high scalability have been widely used in photovoltaic and energy storage systems. However, the three-phase power and the voltages are often unequal due to various reasons, making the system less efficient. Therefore, the ability to deal with unequal power is necessarily required in CHB. This article proposes three interphase power control methods (PCMs) based on simplified pulsewidth modulation (PWM) strategy to improve the efficiency of the system. A control method with better performance both in dynamic and steady states is adopted to adjust power distribution. The relationship between duration times and dc power is analyzed. On the basis of controlling the interphase power, an inner-phase PCM is proposed by redistributing the duration time of each submodule, to further enhance the power control ability of the system. The simulation and experimental results show that under the condition of balanced or unbalanced voltage, the interphase and inner-phase power can be controlled, which verifies the feasibility and practicability of several modulation strategies proposed in this article. | New Inter- and Inner-Phase Power Control Method for Cascaded H-Bridge Based on Simplified PWM Strategy | DC–AC power conversion;multilevel systems;power control;pulsewidth modulation | Power control;Inverters;Pulse width modulation;Voltage control;Maximum power point trackers;Photovoltaic systems
This article presents an integrated power control strategy (IPCS) for a variable frequency speed regulation system, which consists of a back-to-back converter and a small film dc-link capacitor. Due to the lack of large-capacity energy storage components in the dc bus, there is a strong power coupling between the rectifier and the inverter. The dynamic response is limited and dc-link voltage oscillates because the traditional method controls rectification and inversion separately. The IPCS is proposed to achieve dynamic balance of the system power through synchronous control of the rectifier and inverter. High conversion efficiency guarantees the power balance of the rectifier and inverter meanwhile reduces the dc bus voltage ripple. To further reduce the dc-link voltage ripple and maintain the stability of the dc-link voltage under step changes of load, a virtual inertia control method is proposed, which consists of a virtual resistance control block and a virtual capacitor control block. As a result, the dc-link voltage ripple and the total harmonic distortion of the dc-link current can be improved. Simulations and experimental results are given to provide further validation of the proposed IPCS under different operating scenarios. | Integrated-Power-Control-Strategy-Based Electrolytic Capacitor-Less Back-to-Back Converter for Variable Frequency Speed Control System | DC-link electrolytic capacitor less;integrated power control strategy (IPCS);power control;power coupling;power factor;total harmonic distortion (THD) | Rectifiers;Voltage control;Capacitors;Inverters;Feedforward systems;Frequency control;Couplings
A new coupled-inductor buck-boost converter (CIBuBoC) is proposed in this article. In the proposed CIBuBoC, an ultra-high step-up/step-down voltage conversion ratio and step-up/step-down boundary adjustment are achieved compared to the other related buck-boost converters using two power switches with simultaneous operation along with a coupled inductor. This circuit has a simple structure with two cascade semistage and some features including ultra-extended output voltage, continuous input current with low ripple, positive polarity of the output voltage, and common ground. These features make the CIBuBoC more suitable for many applications such as photovoltaic systems. Moreover, the voltage stress across each power switch is much lower than the other buck-boost converters, which led to power mosfets selection with lower drain-source on-resistance (Rds). Therefore, the proposed converter has also enough high efficiency. All steady-state and stress analysis, and also, comparisons with other related converters in continuous conduction mode are provided in detail. Also, using the state-space averaging technique, the low-frequency behavior of the proposed CIBuBoC is studied completely. Experimental results of a 100-W step-up 30-200 V and a 35-W step-down 30-22 V confirm the theoretical advantages of the proposed circuit. | Analysis and Modeling of a New Coupled-Inductor Buck–Boost DC–DC Converter for Renewable Energy Applications | Coupled-inductor;quadratic buck-boost converter;small-signal modeling | Inductors;Stress;Capacitors;Switches;High-voltage techniques;Power electronics;Semiconductor diodes
This paper presents the concept of magnetic functional integrated DC motor drive. It uses the field winding of a wound-field DC motor as the inductor of its drive circuit. The field winding in a wound-field DC motor not only builds the required magnetic field for the electric-mechanic energy conversion, but also acts as the inductor to buffer the energy for the drive circuit. One magnetic component is shared to realize different functions for motor and its drive circuit, simultaneously. The weight, loss and cost of the drive system can be reduced due to the saving of extra bulky inductors for the drive circuit. This concept can be applied to all DC-DC drive circuits using inductor as its energy buffer. An example of magnetic functional integrated DC motor drive using the buck-boost converter is used to explain the concept in detail. The feasibility and the new features are verified experimentally by comparing with the conventional motor drive. | Magnetic Functional Integrated DC Motor Drive | Motor drive circuit;wound-field DC machines;functional integration;electromagnetic coupling;circuit modeling | DC motors;Windings;Magnetic circuits;Motor drives;Inductors;Resource management;Couplings
In this letter, a fan-out-package-embedded power inductor technology is proposed. The inductor is embedded in a silicon-based fan-out package and surrounds the packaged die in which a voltage converter IC can be put. To demonstrate the integrated power inductor technology, a 2.4-nH air-core inductor for integrated voltage regulator applications is fabricated. The fabricated inductor shows a dc resistance of 5.0 mΩ and quality factors of 43-67 in the frequency range of 100-500 MHz. The small dc resistance and high quality factors make this integrated inductor technology promising for integrated power conversion. | A New Fan-Out-Package-Embedded Power Inductor Technology | Integrated inductor;power inductor integration;integrated power conversion;fan-out package | Inductors;System-on-chip;Windings;Q-factor;Silicon;Resistance;Inductance
In this article, a new bidirectional dc/dc converter topology based on a hybrid string-inverter/rectifier structure with an isolated CLLC resonant circuit is presented for energy storage applications. In this topology, a novel inverter/rectifier leg is presented that enables this circuit to operate in rectifying mode with much lower voltage ripple compared to the standard four-switch string rectifier circuit with the same capacitive filter. Compared to the dual-active-bridge circuit structure, the proposed inverter/rectifier leg is able to reduce the number of high-voltage switches required. A CLLC resonant circuit is employed to step-up/down the dc voltage levels. The operating principles of the proposed converter are discussed in this article. Silicon Carbide switches are used in both legs of the proposed converter, with zero-voltage switching turn-on and zero-current switching (ZCS) turn-off realized for all switches, whereas ZCS turn-on and off are achieved for all diodes. Simulation and experimental results are provided on a 1-kW, 100-kHz, 400-V/700-V converter system to highlight the merits of the proposed converter. Experimental results demonstrated that an efficiency of close to 97% is achieved in the proposed converter in both boost mode and buck mode at the full-load condition. | A Hybrid String-Inverter/Rectifier Soft-Switched Bidirectional DC/DC Converter | Bidirectional converters; ${CLLC}$ resonant circuit;dc/dc converters;electric vehicle (EV);soft switching | RLC circuits;Legged locomotion;Switches;Inverters;Topology;Rectifiers;Stress
The increasing usage of LLC-type dc-dc converters in utility, automotive, and power distribution applications has led to a push for a further increase in the converter's operating load range and efficiency. The secondary-side rectifier remains one of the lossiest areas in the converter, alluring designers to synchronous rectification (SR). One method is drain-source SR for cyclically adaptive, closed loop SR. However, when utilized, a severe current oscillation can be observed. An increase in SR duty cycle results in an increase in conduction time of the SR channel over the body diode. This issue becomes increasingly prevalent due to the usage of wide band-gap MOSFETs with high reverse drops and low sensed signal strength. This results in a current oscillation effect, leading to inconsistent SR operation, output ripple, and high EMI. In this paper, the issue is root caused analyzed. A method of improving drain-source SR for light-load SR operation is proposed. The method is prototyped on an FPGA to alleviate the issue on a 600-V<sub>in</sub>/340-V<sub>out</sub> 2.5-kW LLC-DCX (DC transformer) power converter. | Drain-Source Synchronous Rectifier Oscillation Mitigation in Light-Load Conditions | dc-dc power converters;power electronics;rectifiers;pulse width modulation converters | Oscillators;Sensors;High-voltage techniques;Optical switches;Video recording;DC-DC power converters
Currently, in the literature, the slow responding device like on-load tap changer transformer (OLTC) is better operated by introducing the time delay in the operation of fast-acting converters. Although the literature also indicates an improvement in the transient condition, it keeps the converters idle during the waiting period. Henceforth, there is a lot of scope for improving the reactive power reserve. In this article, we propose a coordinated voltage control (CVC) scheme that employs a unique approach where the converters are allowed to absorb reactive power (of a specific voltage range from the grid) during the waiting period. A modified IEEE 33-bus distribution system is modeled in the real-time digital simulator platform and the simulation results are compared with the existing and without CVC schemes. The simulation results justify the effectiveness of the proposed CVC scheme in terms of improving the reactive power reserve and voltage profile up to 100%/164% and 0.0093 pu/0.014 pu against existing/without CVC scheme, respectively. Furthermore, the postfault voltage recovery time in the case of proposed CVC is decreased by 20 ms/28 ms with respect to the existing/without CVC schemes. These results imply that the proposed CVC scheme performs better in all the operating conditions of the grid. | An Improvized Coordinated Voltage Control Scheme for Better Utilization of Regulating Devices During Various Operating Conditions of a Distribution System | Coordinated voltage control (CVC);dc microgrid (dcMG) converter;DSTATCOM;grid side converter;master/slave;on-load tap changer transformer (OLTC);reactive power | Reactive power;Voltage control;Transient analysis;Delay effects;Real-time systems;Microgrids;On load tap changers
The main objective of this research work is to develop a new low-cost isolated three-level ac–dc power converter topology with a reduced number of switches. Existing three-level converter topologies change ac power to dc power while maintaining requirements set by international standards for power conversion. These types of converters have significant conduction losses due to high currents in the low-voltage side and high costs, mainly when using several active devices in series or in parallel to achieve high-voltage and high-power levels. The proposed topology replaces the conventional three-level converters in the secondary side by only two controlled devices and four diodes while still maintaining the basic functionality of a three-level converter. Furthermore, simulation results for a 25-kW case study and experimental results on a 900-W scale-down prototype demonstrate the feasibility of the proposed ideas. | A Three-Level Isolated AC–DC PFC Power Converter Topology With a Reduced Number of Switches | Isolated three-level ac–dc converter;low-cost ac–dc converter;power factor correction (PFC);solid-state transformer (SST) | Topology;Voltage control;Capacitors;Semiconductor diodes;Bridge circuits;Power electronics;Rectifiers
This paper presents a new boost inverter topology with nine level output voltage waveform using a single dc source and two switched capacitors. The capacitor voltages are self-balancing and thus is devoid of any sensors and auxiliary circuitry. The output voltage is twice higher than the input voltage, which eliminates the need for an input dc boost converter especially when the inverter is powered from a renewable source. The merits of the proposed topology in terms of the number of devices and cost are highlighted by comparing the recent and conventional inverter topologies. In addition to this, the total voltage stress of the proposed topology is lower and have a maximum efficiency of 98.25%. The operation and dynamic performance of the proposed topology have been simulated using PLECS software and are validated using an experimental setup considering a different dynamic operation. | A Single DC Source Nine-Level Switched-Capacitor Boost Inverter Topology With Reduced Switch Count | Multilevel inverter;nine-level inverter;step-up inverter;switched capacitor;reduce switch count | Topology;Switches;Capacitors;Inverters;Turning;Logic gates;Boosting
In this paper, a modular multiple DC (MMDC) transformer based DC transmission system, which is used for permanent magnetic synchronous generator (PMSG) based offshore wind farm grid connection, is proposed. The MMDC transformer is composed of input-parallel output-series (IPOS) DC/DC submodule groups, each of which consists of several input-series output-series (ISOS) LLC resonant converters (i.e., submodules). In the offshore wind farm, the electrical power generated by PMSG is converted to DC power by diode rectifier. Compared with the existing offshore wind farm grid-connection schemes, the proposed system has advantages of fewer conversion stages, higher efficiency and lower cost. The mathematical relationship of the system is studied, and then one kind of control strategy is proposed. Furthermore, a detailed DC transmission system simulation model containing a 160 submodules (LLC resonant converters) based MMDC transformer is built in PSCAD/EMTDC. Finally, a down-scaled experimental prototype of the DC system, which includes 9 submodules, is presented. Both simulation and experimental results validate the feasibility of the proposed DC system and effectiveness of the control strategy. | A Modular Multiple DC Transformer Based DC Transmission System for PMSG Based Offshore Wind Farm Integration | Offshore DC wind farm;modular multiple DC transformer;HVDC;input-parallel output-series;input-series output-series | Wind farms;HVDC transmission;Topology;Resonant converters;Wind turbines;Wind power generation;Power transformer insulation
Inductive power transfer (IPT) system is widely used in material handling. A typical structure of the system takes an H-bridge inverter with an inductor-capacitor-inductor (LCL) resonant filter to realize a constant track current supplying changeless energy to the second side. However, the output voltage total harmonic distortion (THD) of the inverter increases, which causes the increase of output current circulation, when using voltage width control method to eliminate source voltage fluctuating. Therefore, a two-stage converter is proposed to optimize the output current circulation. The two-stage IPT system is composed of a boost converter cascaded with an H-bridge resonant inverter. The boost converter is employed to provide a higher and stable DC bus voltage. The H-bridge resonant inverter operates in a fixed width with a constant switching frequency. With the proposed topology, the THD of the high frequency voltage maintains the minimum value to realize minimum output current circulation in the LCL filter. The soft switching is realized to reduce the losses. Furthermore, expressions of coil and track model are presented by combining the theoretical analysis and finite element analysis (FEA). The experimental results show that over 76.6% efficiency is demonstrated in conditions of an 800 W load at the 14% source voltage fluctuation and the maximum efficiency was 78.6 %. The range of efficiency variation was 2% compared to a full-bridge system with voltage pluse-width control of which was 4.6%. | Total Harmonic Distortion and Output Current Optimization Method of Inductive Power Transfer System for Power Loss Reduction | Inductive power transfer (IPT);material handling;THD optimization;soft switching;finite element analysis (FEA) | Voltage control;High frequency;Bridge circuits;Harmonic analysis;Resonant inverters;Vehicle dynamics
This article presents an analysis and design of a new boost type six-switch five-level (5L) active neutral point clamped (ANPC) inverter based on switched/flying capacitor technique with self-voltage balancing. Compared to major conventional 5L inverter topologies, such as neutral point clamped, flying capacitor, cascaded H-bridge, and ANPC topologies, the new topology reduces the dc-link voltage requirement by 50%. Whilst reducing the dc-link voltage requirement, the number and the size of the active and passive components are also reduced without compromising the reactive power capability. The analysis shows that the proposed topology is suitable for wide range of power conversion applications (for example, rolling mills, fans, pumps, marine appliances, mining, tractions, and most prominently grid-connected renewable energy systems). Experimental results from a 1.2 kVA prototype justifies the concept of the proposed inverter with a conversion efficiency of around 97.5% ± 1% for a wide load range. | Analysis and Design of a Novel Six-Switch Five-Level Active Boost Neutral Point Clamped Inverter | Active-neutral-point clamped (ANPC) inverter;flying capacitor (FC);multilevel inverter;pulsewidth modulation (PWM) | Switches;Inverters;Topology;Capacitors;Stress;Switching frequency;Multilevel converters
Due to the intrinsic intermittent nature of renewable energy source, their utility in a microgrid can be enhanced by adding an energy storage system (ESS). Using a lookup table type MPC (Model Predictive Control), this study presents an optimal charging and discharging algorithm for the ESS which consists of multiple energy storage unit (ESU). The algorithm is designed to enable the integration of renewable energy and an ESS to dispatch scheduled power while performing SoC (State of Charge) balancing for each ESU as well as satisfying the constraints on SoC and current limits in power converters. Simulation and experimental results using ultra-capacitors as ESUs in a DC microgrid are presented here to show the effectiveness of the proposed charging and discharging algorithm. | MPC-Based Power Management of Renewable Generation Using Multi-ESS Guaranteeing SoC Constraints and Balancing | Energy storage system;optimal charging/discharging algorithm;model predictive control (MPC);renewable energy integration;capacity firming;state of charge constraint;DC microgrid | Microgrids;Inductors;Power generation;Energy storage;Signal processing algorithms;Renewable energy sources
Due to the recent proliferation of electric vehicles, high-power charging stations are being actively studied. Among the main types of charging stations, bipolar dc-bus-fed ones outperform the ac-bus-fed ones because of easier interfacing with distributed generation and fewer conversion stages. Bipolar dc-bus-fed charging stations generally require voltage balancing control (VBC) between the dc-bus voltages; hence, they use a three-level (TL) dc–dc converter that serves as a fast charger while balancing the dc-bus voltages. However, the VBC range of the TL converter is limited by its output load power, which can cause voltage imbalance of the bipolar dc-bus. To address this problem, this paper proposes a high-efficiency voltage balancer (VB) having dc–dc converter function. The proposed VB has the ability of the dc–dc converter and can serve as a fast charger. Moreover, this VB has no limitations on the VBC range, unlike the TL converter, and features lower voltage and current stresses on the switches as well as higher conversion ratio and efficiency compared to the conventional VB with dc–dc converter function. The key features of the proposed and conventional schemes are compared, and simulated and experimental results are presented to demonstrate the effectiveness of the proposed VB. | High-Efficiency Voltage Balancer Having DC–DC Converter Function for EV Charging Station | Bipolar dc-bus;fast charger;series-capacitor (SC) dc–dc converter;voltage balancer (VB);voltage-balancing control (VBC) | Inductors;Voltage control;Electric vehicle charging;Stress;Power electronics;Charging stations;Microgrids
In this article, a pulsewidth modulation (PWM) scheme for three-level full-SiC uninterruptible power supplies is developed to achieve a high power density. Two key passive components are selected for size reduction of the ac-ac stage: common-mode (CM) EMI filter, and dc-link capacitors. To reduce the CM noise, a new vector combination is proposed based on synchronous switching among three-phases. The proposed combinations align CM voltage (CMV) to be a single pulse per switching period. Owing to the simple shape, CMV cancellation between a three-level rectifier and inverter can be maximally utilized. A transition between the three combinations can control the drift of neutral point voltage. An equivalent carrier-based implementation is developed. Second, a simple algorithm to compensate neutral point voltage fluctuation is proposed both for differential mode (DM) and CM output voltage. Low-order harmonics on three-phase currents and an additional high-frequency CM noise by misaligned switching instant can be eliminated. The proposed compensation can be implemented by a simple correction on carrier slopes and injected zero-sequence voltage. The proposed PWM scheme is verified with 20-kW full-SiC UPS switching at 60 kHz with 140 μF dc-link capacitors. | Reduced Common-Mode Voltage PWM Scheme for Full-SiC Three-Level Uninterruptible Power Supply With Small DC-Link Capacitors | AC–AC conversion;back-to-back converter;com-mon-mode voltage;neutral point voltage;pulsewidth modulation;silicon carbide;three-level converter | Switches;Inverters;Pulse width modulation;Capacitors;Uninterruptible power systems;Electromagnetic interference
Triple-phase shift (TPS) is commonly utilized to enhance the efficiency of the dual-active-bridge (DAB) converters. However, the small-signal model of the circuit varies with operating mode, terminal voltage ratio, and power. In order to address this issue, a control inspired by the finite-control set model-predictive control is proposed. The proposed moving discretized control set model-predictive control (MDCS-MPC) can achieve great control flexibility and good transition performance throughout the power and terminal voltage range with global control parameters. It presents fixed switching frequency with low computational burden due to the utilization of only two prediction horizons. The operating principle of the proposed MDCS-MPC is introduced in development of a cost function that provides stiff load voltage regulation. The steady-state error in MDCS-MPC has also been analyzed and compensated. The application of MDCS-MPC in a multiobjective control scenario has been addressed. Experiments on a 300-V/300-V 20-kHz 1-kW DAB converter are carried out to verify the theoretical claims. | Moving Discretized Control Set Model-Predictive Control for Dual-Active Bridge With the Triple-Phase Shift | Dual-active bridge (DAB);model-predictive control (MPC) | Mathematical model;Voltage control;Transfer functions;Predictive control;Bridge circuits;Integrated circuit modeling;Switches
The ultrafast protection speed requirement motivates the adoption of solid-state circuit breakers (SSCBs) for dc shipboard power systems. A 1 kV and 1.5 kA SS dc circuit breaker (DCCB) based on reverse blocking integrated gate commutated thyristor (RB-IGCT) semiconductor technology was designed, built, and tested for dc fault protection of naval dc shipboard power systems. This article presents different aspects and challenges in designing an RB-IGCT based SS DCCB, the selection and design of a selected protection coordination scheme, and the validation test setup and experimental testing results of a single SS DCCB and protection coordination between SS DCCBs. The developed SS DCCB delivers premium fault protection performance and is the solution of choice for demanding dc distribution systems, battery energy storage systems, and other distribution systems with high penetration of power electronics converters. Thanks to the fast fault interruption, the fault energy going through the system is greatly reduced and some components may be designed with lower engineering margins. | Solid-State Circuit Breaker Protection for DC Shipboard Power Systems: Breaker Design, Protection Scheme, Validation Testing | DC shipboard power system;fault protection;protection coordination;reverse blocking integrated gate commutated thyristor (RB-IGCT);representative tests;solid-state circuit breaker (SSCB);two-phase cooling | Power systems;Fault currents;Circuit faults;Energy storage;Insulated gate bipolar transistors;Testing;Circuit breakers
In this article, a new high-voltage and high-frequency power supply for ozone generation is introduced. This circuit uses a single switch and works in the resonant mode with the help of transformer magnetizing and leakage inductances (without adding a distinct resonant inductor), a separate resonant capacitor, and a step-up transformer to generate high voltage output. The simulation results demonstrate that with a 250-V dc input, a 7.9-kV pulse with 1.66 μs pulse-width is generated at the output. A hardware prototype with 250-V dc input and 7.3-kV output pulse is developed. The pulse repetition frequency can go up to 15 kHz, and the efficiency of 84% is achieved. The simulation, experimental, and microbiological test results are presented to validate the proposed converter and its operating principle. | Design and Implementation of Ozone Production Power Supply for the Application of Microbial Purification of Water | High-voltage power supply;ozone generation;resonant power supply;water treatment | Gases;RLC circuits;Resonant frequency;Switches;Production;Power supplies;Switching circuits
Si/SiC hybrid switches of parallel Si insulated-gate bipolar transistor (IGBT) and SiC metal-oxide-semiconductor field-effect transistor (mosfet) offer most of the SiC benefits but at a much lower cost in comparison to a full SiC solution. The hybrid switch can be optimized to achieve a minimum total power loss while utilizing the smallest SiC chip size without exceeding the specified maximum junction temperature. In this article, we first develop a generalized power loss model for Si/SiC hybrid switches with total power loss and junction temperature as outputs and SiC device size as a continuous input variable, and then develop a methodology to minimize SiC device size while optimizing total IGBT/mosfet power loss and ensuring maximum junction temperature still below 150 °C. The power loss model is experimentally validated through both simple double pulse testing and a dc-dc buck converter case study. Using the model and optimization methodology, a minimum SiC device size can be obtained with optimized power loss and safe operation temperature. | Power Loss Model and Device Sizing Optimization of Si/SiC Hybrid Switches | Hybrid switch;insulated-gate bipolar transistor (IGBT);loss model;mosfet;SiC;size optimization | Silicon carbide;Insulated gate bipolar transistors;MOSFET;Junctions;Silicon;Logic gates;Switching loss
The dc in a power system may be caused by geomagnetic disturbances that are the result of solar storms and high-altitude nuclear detonations. Increased inverter-based generation is also contributing to small dc injection into the power systems. The resultant dc could have serious consequences for the power systems as it may drive power transformers into saturation, cause transformer internal heating, cause large draw of reactive power, and misoperation of protective relays. This letter proposes a novel power electronics-based dc mitigation approach that involves a transformerless series active filter integrated between the neutral point and ground of power transformers serving multiple purposes. The first objective is to surpass the effect of dc injection, the second goal is voltage regulation, and the third is to provide harmonic isolation or impedance balancing. The proposed device is currently being developed on a 7.2-kV/240-V single-phase transformer; however, the solution is also relevant for 24-500-kV networks. The system circuitry, operation, and control are implemented and verified for this letter in a controller hardware-in-the-loop (C-HIL) test setup using a Typhoon HIL-402 simulator. Results indicate that our approach is a promising alternative to traditional neutral capacitor-blocking strategies. | Converter-Based Power System Protection Against DC in Transmission and Distribution Networks | Active filters;geomagnetic disturbance;harmonic isolation;power quality;transformer protection | Circuit faults;Power transformers;Voltage control;Harmonic analysis;Power system harmonics;Capacitors;Power transmission lines
Resonant converter topologies have the ability to eliminate switching losses through zero-voltage switching (ZVS), making them well-suited for switching operation in the MHz frequency range. However, these types of converters are traditionally very sensitive to changes in input voltage and power level, making them unsuitable as power factor correcting ac-dc converters. This article presents a thorough analysis of the operation of a class DE converter in order to derive a set of conditions under which it can achieve a constant input impedance over a wide input-voltage range (60-325 Vdc) with a constant output voltage (450 Vdc) and, thus, be operated as a power factor correctional (PFC) converter, while maintaining ZVS across the full range. The operation is experimentally verified under dc-dc operation for different power levels at a series of input voltages within the specified range. The implemented prototype achieves conversion efficiencies of up to 94% and handles up to 105-W power at a switching frequency of 2 MHz and above, while achieving constant input impedance over the full input-voltage range, enabling its use as a power factor correcting converter. | Analysis and Design of a Resonant Power Converter With a Wide Input Voltage Range for AC/DC Applications | AC–DC power conversion;power factor correction;resonant converters;wide bandgap semiconductors;zero-voltage switching (ZVS) | Switches;Inverters;Topology;Zero voltage switching;Impedance;Resonant converters;Capacitors
The sensors in a three-phase pulse width modulation (PWM) rectifier control system are the basis of high-performance methods. Line voltage sensors are utilized to obtain information about the grid voltage amplitude and phase. To eliminate the grid voltage sensors and to decrease the cost of PWM rectifier control systems, various grid-voltage sensorless methods have been developed. In this article, a virtual-flux-based grid voltage estimation method is utilized in the model predictive control (MPC) of a PWM rectifier. The extended reactive power is introduced in the proposed MPC method; the MPC is then able to realize the control targets of eliminating input-side power oscillations and ensuring sinusoidal currents under unbalanced network conditions without any power compensation terms. The cascaded delayed signal cancellation (CDSC) method is applied to obtain the fundamental rectifier voltages in the virtual flux-based grid-voltage sensorless method. The proposed method can operate under unbalanced and distorted network conditions. Moreover, a startup current suppression method is applied in this method to avoid over-currents during the startup process. Experimental tests are performed to verify the effectiveness of the proposed method. | Grid-Voltage Sensorless Model Predictive Control of Three-Phase PWM Rectifier Under Unbalanced and Distorted Grid Voltages | AC/DC converter;power control;predictive control | Pulse width modulation;Voltage control;Reactive power;Sensor systems;Sensorless control
Integration of solar photovoltaic plants into the distribution systems using various power processing units produces the harmonics that may cause malfunctioning of sensitive equipment connected to the point of common coupling. To overcome this drawback, a novel adaptive current regulator is employed for the grid interfacing voltage source inverter. In addition, a high-gain dc-dc converter with a Kalman-based maximum power point tracking algorithm is designed to achieve the high voltage level at the common dc bus. To determine three-phase reference currents, the proposed adaptive current regulator is designed by using a recurrent neural network trained with the Hebbian least mean square weight updating algorithm. They are used to generate the three-phase compensating currents for suppressing the harmonics present in the system. The proposed method has several merits, such as better harmonic mitigation ability, adaptive behavior, improved stability, and lesser settling time, as compared with the conventional PI controller. The system performance with the proposed current control regulator is analyzed via MATLAB/Simulink. Comparative analysis via simulation platform assures the improved performance in terms of power quality, settling time, and stability of the proposed controller. Also, the effectiveness of the proposed controller is validated under several transient conditions by developing a laboratory scale prototype model with the dSPACE control desk. | Improved Power Quality in a Solar PV Plant Integrated Utility Grid by Employing a Novel Adaptive Current Regulator | Hebbian least mean square (LMS);high-gain converter;Kalman-based maximum power point tracking (MPPT);power quality;proportional–integral;photovoltaic (PV) system;recurrent neural network (RNN) | Voltage control;Power quality;Regulators;Kalman filters;Inductors;Inverters;Power system stability
The eco-mode provides a high-efficiency operation for the double-conversion uninterrupted power supplies (UPSs). Such a mechanism utilizes the solid-state transfer switch (STS) path to power the susceptible loads, and it relies on the converter as an alternate resource when the abnormal grid occurs. The thyristor-based STS system has the advantage of low conduction loss, but the natural commutation often prolongs the overall transfer process. Consequently, the susceptible loads suffer from severe grid faults for a long time. This article investigates the commutation mechanism between the thyristor-based STS system and the double-conversion UPS. A forced commutation control is presented to accelerate the transfer process through the back-to-back neutral-point clamped (BTBNPC) converter. Besides, the waveform qualities and the dynamics of both ac and dc ends are considered for the BTBNPC converter. Finally, the laboratory test results are provided to validate the effectiveness of the proposed approach. | A Forced Commutation Method of the Solid-State Transfer Switch in the Uninterrupted Power Supply Applications | Double-conversion mode;forced commutation;natural commutation;solid-state switch;three-phase three-wire;thyristor;uninterrupted power supply | Inverters;Uninterruptible power systems;Circuit faults;Thyristors;Power supplies;Voltage measurement;Logic gates
This article proposes a testing method for multiple submodules (SMs) in a modular multilevel converter (MMC), along with its topology, control strategy, and basic design. The proposed testing method is capable of emulating the operating conditions of multiple SMs both in rectifying and inverting modes of the back-to-back MMC system. The configuration of the testing system significantly reduces the requirements for the dc supply voltage and is independent of the numbers of tested SMs. In the proposed testing approach, analytical equations are introduced in the control loop in order to emulate the dynamic mission profiles of SMs. The comparisons between the MMC system and the testing method in the simulations, as well as the scaled-down experimental setup, verify the validity and accuracy of the proposed testing approach. | Self-Circulating Testing Method for Both Rectifying and Inverting Submodules of Modular Multilevel Converter With Low DC Supply Voltage | Testing;current control;mission profile emulation;modular multilevel converters;reliability | Testing;Voltage control;Capacitors;Reliability;Current control;Multilevel converters;Loading
Multi-terminal voltage sourced converter (VSC)-based high voltage direct current (HVDC) system composes of a number of VSCs connected to an HVDC grid (or dc grid). The dc grid is often configured by cable interconnections between converter stations, thus imposing resonance issues affecting harmonic interaction in the system. Based on the harmonic transfer characteristics of VSC and HVDC systems, the appearance and the interaction of inter-harmonics in the multi-terminal VSC-based HVDC system are analyzed. Simulation models are built and implemented using SimPowerSystems in MATLAB. The simulation results show that, a series of inter-harmonics are produced and tend to be dominant in low-frequency range. Especially in the dc grid, the inter-harmonic transfer can be magnified due to inter-harmonic resonances. The complex resonance issues in the dc grid are investigated in combination with interaction through the VSC, it is beneficial to harmonic filter designs as well as other harmonic mitigation methods. | Inter-harmonics in multi-terminal VSC-based HVDC systems | Voltage sourced converter;Inter-harmonic;VSC-based HVDC;Multi-terminal VSC-based HVDC;DC-resonance | Harmonic analysis;Power conversion;Power system harmonics;HVDC transmission;Switches;Frequency conversion
High Voltage Direct Current (HVDC) grids are the most effective solutions for collection, integration and transmission of large scale remote renewable resources to load centers. A HVDC grid test model can provide a common reference and study platform for researchers to compare the performance and characteristics of a DC grid with different DC control functions and protection strategies. It can also provide reference cases for testing of simulators and digital programs. This paper proposes a comprehensive HVDC grid test model and the associated four sub test models for system studies to meet the research purposes and requirements for different DC grid application scenarios. The design concept, topologies, configurations and functions of the test models are described in detail and their basic system data for load flow studies are provided. Finally load flow simulation studies with PSS/E (Power System Simulator/Engineering) program for each of the models are undertaken and the corresponding results are presented and analyzed in the paper. | HVDC grid test models for different application scenarios and load flow studies | High voltage direct current (HVDC);Line commutated converter-HVDC (LCC-HVDC);Voltage source converter-HVDC (VSC-HVDC);DC grids;Test models | HVDC transmission;Load modeling;Biological system modeling;Analytical models;Power generation;High-voltage techniques;Topology
DC fault protection is the key technique for the development of the DC distribution and transmission system. This paper analyzes the transient characteristics of DC faults in a modular multilevel converter (MMC) based DC system combining with the numerical method. Meanwhile, lots of simulation tests based on MATLAB/Simulink are carried out to verify the correctness of the theoretical analysis. Finally, the technological difficulties of and requirements for the protection and isolation are discussed to provide the theoretical foundation for the design of dc fault protection strategy. | DC fault analysis for modular multilevel converter-based system | DC system;DC fault analysis;DC fault protection;Modular multilevel converter | Circuit faults;Transient analysis;Capacitors;Fault protection;Switches;Reliability
This brief proposes an intelligent and fast controller for the secondary voltage control in the islanded DC microgrids (DCMGs) for shipboard power system applications (SPSs). The existence of constant power loads (CPLs) and propulsion loads in the SPS makes the voltage regulation as an important issue in the islanded DCMG. In order to achieve fast response and proper voltage regulation as well as optimal current sharing in the stand-alone shipboard DCMG, this brief proposes a new nonlinear droop control in the primary control level. The proposed method eliminates the voltage oscillation in dynamic situations and improves the current sharing among paralleled sources. Furthermore, a novel high bandwidth fractional order general type-2 fuzzy logic proportional-integral-derivative (FOGT2FPID) controller is applied in the dynamic consensus algorithm (DCA)-based method in the secondary control level to ensure fast and accurate voltage regulation in the DCMG. The effectiveness and applicability of the new suggested approach are validated with hardware-in-the-loop (HiL) experimental results. | A Robust Shipboard DC-DC Power Converter Control: Concept Analysis and Experimental Results | Shipboard DCMG;droop control;hardware-in-the-loop (HiL);DC-DC converter | Voltage control;DC-DC power converters;Circuits and systems;Fuzzy logic;Power system dynamics;Bandwidth
In recent years, DC fault arc detection has been an electrical engineering research hotspot. At present, most proposed detection methods do not analyze the effects of fault arc electrical characteristics on both line current and supply voltage. Therefore, this study extensively analyzes variations of the line current and supply voltage because of DC arc faults based on the volt-ampere characteristics of DC arc faults. Then, a DC series arc fault detection method is proposed that comprehensively uses information on line current and supply voltage. An experimental platform for DC fault arc generation and detection was established using a DC-DC converter and a photovoltaic power supply as DC power supplies, and the proposed method was confirmed by experiments using this platform. Experimental results demonstrate that the proposed method can effectively distinguish arc faults and has the characteristics of clear physical meaning while maintaining a low amount of calculation. | A DC Series Arc Fault Detection Method Using Line Current and Supply Voltage | DC series arc;volt-ampere characteristic;electrical fault detection;current;voltage;chaotic characteristics;drop rate;change rate | Fault detection;Arc discharges;Mathematical model;Resistance;Power supplies;Electrical fault detection
DC shipboard power systems are usually under the threat of instability due to the incremental negative impedance of the constant power loads (CPLs) connected to the dc bus. The instantaneous power flow, which moves along the time-varying uncertain CPLs has to be estimated to enhance the control efficiency of the shipboard power grid. In this article, first, the estimation of the load power variation of uncertain CPLs in a shipboard dc microgrid is conducted in the finite time by adopting the finite-time disturbance observer method. The estimated load power is then received by the fixed-time terminal sliding-mode controller to stabilize the entire marine power grid, as well as tracking the reference voltage of the dc bus in the fixed time independent of initial conditions. A Lyapunov-based stability analysis rigorously proves the fixed-time convergence of the proposed disturbance observer-based controller. Finally, model-in-the-loop real-time simulations using dSPACE emulator are carried out under various operating cases to evaluate the practical implementation of the presented disturbance observer-based scheme. | A Novel On-Board DC/DC Converter Controller Feeding Uncertain Constant Power Loads | Constant power load (CPL);dc microgrid (MG);finite-time disturbance observer (FTDO);fixed-time terminal sliding mode controller (FTTSMC);model-in-the-loop (MiL);shipboard power system | Marine vehicles;Microgrids;Power electronics;Power system stability;Disturbance observers
A switched capacitor-inductor network (SCLN)-based ultra voltage gain dc-dc converter using a single switch is presented. The SCLN converter can achieve ultra dc voltage gain with minimum number of devices when compared with other existing converters. Moreover, the voltage gain is significantly improved at entire duty ratios. In addition, due to switched approach of inductor and capacitor, the converter provides lesser ripple content in the output voltage and current. The operation of the converter in continuous conduction mode (CCM) and discontinuous conduction mode (DCM) is discussed. The parasitic elements are considered to estimate the dc voltage gain and the efficiency of the converter more precisely. The small-signal model of the converter is derived, and the pole-zero locations are investigated. Moreover, the comparative performances of the SCLN converter with existing converters are reported. A hardware prototype has been developed and tested. To prove the applications of the SCLN converter in solar PV system, the experimental results are observed by considering the output voltages of 650 V for three-phase and 325 V for single-phase applications. | Switched Capacitor–Inductor Network Based Ultra-Gain DC–DC Converter Using Single Switch | DC–DC converter;high voltage gain;nonisolated;solar photovoltaic (PV) system;switched inductor;transformerless | Switches;Inductors;Capacitors;DC-DC power converters;Semiconductor diodes;High-voltage techniques;Topology
The second harmonic current compensator (SHCC) can be added into the single-phase converters for compensating the second harmonic current (SHC) and thus removing the undesired electrolytic capacitor. In this paper, a virtual impedance, which is in the form of a capacitor and a resistor connected in parallel, is introduced to be in parallel at the bus-side port of the SHCC for effectively compensating the SHC while guaranteeing the system stability. This virtual parallel impedance is realized by feeding forward the bus-side port voltage of the SHCC, and thus the SHCC can be modular designed. The closed-loop parameter design of the SHCC is also presented. A 3.3-kW prototype of a two-stage single-phase power factor correction converter is built and tested in the laboratory, and the experimental results verify the effectiveness and feasibility of the proposed control method. | A Virtual Impedance Based Control Scheme for Modular Electrolytic Capacitor-Less Second Harmonic Current Compensator | Electrolytic capacitor;second harmonic current (SHC);single-phase converters;stability;virtual impedance | Capacitors;Impedance;Voltage control;Harmonic analysis;Inverters;DC-DC power converters;Capacitance
This article presents novel transformerless single-stage buck-boost inverters with reactive power flow capability. The common-mode voltage of the proposed inverters is constant, which results in negligible leakage current. The output current of the proposed inverters is continuous that lowers the output harmonics and size of the output filtering capacitor. In the proposed inverters, only two switches receive high-frequency switching signals at a time, which reduces the power loss. The proposed topologies can achieve efficient power conversion with a wide input voltage range. A 120-Vrms/60-Hz output voltage, 74-200-V input voltage, and 500-W output power hardware prototype of the proposed inverter is built and tested with resistive, partially inductive, and partially capacitive loads. A peak efficiency of 97.3% is obtained. | Novel Transformerless Buck–Boost Inverters Without Leakage Current | Buck–boost inverter;common-mode leakage current;continuous output current | Inverters;Leakage currents;Inductors;DC-DC power converters;Switches;Reactive power;Modulation
In this article, a new kind of robust digital sliding mode controller is developed to stabilize the output of a class of second-order uncertain systems and is then applied to pulsewidth modulation-based dc-dc buck-type converters with unknown loads and uncertain components. To facilitate the theoretical analysis, a traditional discretized sliding mode controller is first proposed and utilized to such buck-type converters. Theoretical analysis indicates that there is certain steady-state error for the output of the closed-loop systems under such a discretized sliding mode controller. The main reason for the existence of unsatisfactory steady-state error is that the mismatched uncertainties cannot be fully suppressed by the feedback signals from input channels. Motivated by this observation, a new kind of discretized sliding mode controller with disturbances compensation is further proposed and employed to ensure that the steady-state error for the output of the closed-loop uncertain systems can be efficiently eliminated. The robustness of the two discretized sliding mode controllers against component uncertainties and load variations for buck-converters is tested by numerical simulations and experimental studies. | Design of Robust Discretized Sliding Mode Controller: Analysis and Application to Buck Converters | Digital control;dc–dc buck-type converter;discretized sliding-mode control law;mismatched uncertainty;robustness | Uncertainty;Steady-state;Robustness;Load management;Control systems;Buck converters;Switching frequency
DC transformers are essential for dc grids to interconnect different dc networks. This article proposed a high-voltage dc transformer, which consists of two diode-clamped modular multilevel converters (DCM2Cs) front-to-front connected with a medium-frequency transformer. The DCM2C is prominent for its simplified voltage balancing control using clamping circuits. However, a voltage controller and corresponding measuring circuits are still needed for each converter arm. With the existing quasi two-level modulation technology, this article proposed a voltage self-balancing method of the DCM2C when applied to the dc transformer. This approach is beneficial for reducing the overall cost of the system with no voltage sensor requirements. Meanwhile, the power loss of the clamping circuit is kept low with the clamping inductor. Both mathematical analysis and experimental results are conducted to verify the effectiveness of the proposed converter. | A Novel High-Voltage DC Transformer Based on Diode-Clamped Modular Multilevel Converters With Voltage Self-Balancing Capability | Capacitor voltage self-balancing;dc transformer;modular multilevel converter;quasi two-level (Q2L) modulation | Capacitors;Voltage control;Switches;Clamps;Modulation;Inductors;Multilevel converters
Coupled inductors are widely used in multiple outputs and interleaved dc-dc converters. Also filters often use coupled inductors as their inductive part. A generalized design procedure is proposed in this article focused on current ripple minimization and applicable to coupled inductors exposed to pulsewidth modulation signals and in continuous conduction mode. The design provides a very large inductance for all windings but one. Compared to other designs, it adapts to the existing magnetic properties of the magnetic device changing only the inductance ratio, simplifying the design and manufacturing process. It is based on the equivalent inductance value and its divergences. The only assumption applied is that the coupling coefficient among all windings is the same, which is an acceptable approximation in many magnetic core architectures. The theoretical results are experimentally verified. Not only almost zero ripple current is achieved, but also mass and volume is reduced compared to noncoupled inductors. This is an additional advantage of coupled inductors in mass and volume critical applications such as aerospace. | Design of Zero-Ripple-Current Coupled Inductors With PWM Signals in Continuous Conduction Mode | Inductors;magnetic device;zero ripple current | Inductance;Windings;Couplings;Inductors;Magnetic cores;Pulse width modulation
This article presents an innovative technique for the black-box modeling of the conductive emissions of switching circuits from external observations. The proposed methodology relies on the robust and elegant theory of periodically switched linear systems, providing the user with a tool for the generation of frequency-domain augmented linear time-invariant equivalents. The obtained models offer both a remarkable accuracy for different supply conditions and a deep understanding of the inherent switching mechanisms of this class of devices. The proposed framework also enables the derivation of a simplified enhanced Norton representation which outperforms the classical state-of-the-art models based on linear time-invariant approximations. Model parameters are computed via a blind procedure based only on two measurements. The feasibility and strength of the proposed approach are demonstrated on a dc-dc boost power converter and on a dc electrical motor via the prediction of their conducted disturbances. | Enhanced Time-Invariant Linear Model for the EMI Prediction of Switching Circuits | DC motors;electromagnetic conductive interferences;frequency-domain analysis;harmonic analysis;modeling;power converter;switched circuits | Integrated circuit modeling;Switching circuits;Admittance;Switches;Frequency-domain analysis;Linear systems;Computational modeling
In this brief, a novel current-limiting droop controller for paralleled dc-dc boost converters loaded by constant impedance Z, constant current I, or constant power P loads in a dc microgrid is proposed to guarantee closed-loop stability and power sharing. Using an improved version of the recently proposed nonlinear current-limiting controller, an inherent current-limiting property is guaranteed for each converter independently of the load type or magnitude variations. Then, sufficient conditions to ensure closed-loop stability for the entire dc microgrid system with a constant Z, I, or P load are analytically obtained. Hence, compared with existing droop control methodologies, the proposed controller ensures accurate power sharing, tight voltage regulation, and closed-loop stability with a current limitation when connected to Z, I, or P load, for multiple paralleled boost converters, which introduce nonlinear dynamics. To verify the effectiveness of the proposed controller and the stability analysis, simulation results for the three parallel operated dc-dc boost converters with Z, I, and P loads and experimental results for two parallel operated dc-dc boost converters with a P load are performed under several changes of the load power demand. | Current-Limiting Droop Control Design and Stability Analysis for Paralleled Boost Converters in DC Microgrids | Constant power load;current-limiting property;dc microgrids;droop control;stability | Microgrids;Power system stability;Impedance;Stability criteria;Control design;Voltage control
The paper presents a novel approach to the Pulse Width Modulation (PWM) duty cycle computing for complex or irregular voltage vector arrangements in the two (2D) and three-dimensional (3D) Cartesian coordinate systems. The given vectors arrangement can be built using at least three vectors or collections with variable number of involved vectors (i.e. virtual vectors). Graphically, these vectors form a convex figure, in particular, a triangle or a tetrahedron. The reference voltage vector position inside that figure can be expressed by the barycentric coordinates, which are calculated using the second (2D case) or the third-degree determinant (3D case) - without trigonometry and angles. Thus, the speed of the PWM duty cycle computation rises significantly. The use of the triangle area or the tetrahedron volume, instead of the standard vector projection also permits for a well-defined and universal approach to identifying the reference vector position, especially for converters with complex and/or deformed space-vector diagrams (i.e. floating DC-link, multisource DC-link). The proposed computation scheme is based on simple instructions without trigonometry thereby, the DSP processor, or digital solution for field-programmable gate array, can fast-perform this operation using atomic operations. The aim of the presented considerations is not a novel PWM modulation, but a computable idea of a general calculation scheme for cases in which the distribution of vectors is non-trivial. A detailed algebraic and geometric analysis, as well as mathematical proofs on the total consistency of the results with the standard projection method, are also included. Subsequently, the Three-Dimensional Space Vector Modulation (3D-SVM), is considered as a special background to present a novel approach. | A New Concept of PWM Duty Cycle Computation Using the Barycentric Coordinates in a Three–Dimensional Voltage Vectors Arrangement | 3D–SVM;duty cycle calculation;nonlinear loads;space vector;pulse width modulation;3–level 4–leg inverter | Inverters;Pulse width modulation;Standards;Topology;Control engineering;Two dimensional displays
For droop control in voltage source converter based multi-terminal HVDC systems, the determination of droop coefficients is a key issue, which directly affects both power distribution and DC control performances. This paper proposes a novel design of droop coefficients considering the requirements of power distribution, DC voltage control and system stability. Considering the power margins of different converters, the ratio relationship among droop coefficients is established. Converters with larger power margins take bigger portion of power mismatch to avoid overload problem. Furthermore, the integral square error of converters DC voltage is adopted as the DC voltage control performance index, and optimization of droop coefficients to achieve coordinated DC voltage control of steady-state deviation and transient variation, is derived. Finally, the constraint of droop coefficients is established to guarantee the DC system stability after power disturbance. Case studies are conducted on the Nordic 32 system with an embedded 4-terminal DC grid to demonstrate the feasibility and effectiveness of the proposed droop control scheme. | A Novel Method to Determine Droop Coefficients of DC Voltage Control for VSC-MTDC System | Droop coefficient;droop control;DC voltage control;VSC-MTDC system | Power conversion;Voltage control;Control systems;Power distribution;Transient analysis;Regulation
Once modular multilevel converter (MMC) dc-side short-circuit fault occurs, the conventional fault ride-through (FRT) strategy indeed eliminates dc fault current quickly with the utilization of full-bridge submodules. Thereupon, ac-side active power declines sharply. However, instantaneous high power outage will cause ac-grid power and frequency oscillation and voltage instability, especially in MMC-based high-voltage direct-current transmission system. In order to solve this problem, a novel FRT strategy based on capacitor energy storage (CES) inside MMC (FRT-CES) is proposed, which can accomplish the clearance of dc fault current, ac-side grid support, and stable operation of MMC simultaneously. Through theoretical analysis and mathematical derivation, the prerequisite of CES utilization and universal design of improving ac-side transient characteristics are proposed and quantified. Based on the quantified results, the potential capability of MMC inner CES can be excavated to attenuate the transient change of ac-side active power after dc fault. Also, the proposed universal design is applicable to other MMCs with different capacity ratings. Finally, the threat of dc fault and its negative impact propagating into ac grid are both suppressed. Simulation and experimental results are provided to demonstrate the validity of the proposed FRT-CES strategy. | A Novel Fault Ride-Through Strategy Based on Capacitor Energy Storage Inside MMC | AC-side transient characteristics;capacitor energy storage (CES);controller parameter optimization;dc-side short-circuit fault;fault ride-through (FRT);modular multilevel converter (MMC) | Transient analysis;Capacitors;Fault currents;Energy storage;Power system stability;Circuit faults;Picture archiving and communication systems
The conventional two-level inverter-based distribution static compensator (DSTATCOM) requires high switching frequency and fast digital signal processors (DSPs) to obtain smaller voltage/current ripples and low total harmonic distortion (THD). This increases the switching loss and computational burden. To solve such problems, this article proposes a simplified four-level (S4L) inverter-based DSTATCOM. The proposed inverter has a two-stage structure. The first stage produces three different voltage levels of full, two-thirds, and one-third of dc link voltage. These voltage levels are supplied to the second stage two-level inverter. Together with the zero voltage produced by the two-level inverter, the output of the proposed inverter can be four levels. With the same switching frequency and computational time, the S4L inverter-based DSTATCOM achieves much better performance than the conventional ones. Moreover, compared with the existing multilevel inverter-based DSTATCOMs, it is more cost-effective. To further enhance its performance, model predictive control (MPC) is employed. Experimental results are presented to verify the validity of the proposed system. | Simplified Four-Level Inverter-Based Single-Phase DSTATCOM Using Model Predictive Control | Model predictive control (MPC);simplified four-level (S4L) inverter;single-phase distribution static compensator (DSTATCOM);total harmonic distortion (THD) | Inverters;Topology;Switching frequency;Buck converters;Harmonic analysis;Power harmonic filters;Signal processing algorithms
Recent analyses have shown that the grid-integration of offshore wind farms through MTDC systems has brought low inertia and small-signal stability issues, in which the dynamics of phase-locked-loop (PLL) play a crucial role. To address this issue, this article proposes a control strategy for the multi-terminal VSCs aiming at PLL-less synchronization and autonomous frequency response of the MTDC system. One of the significant features of the proposed control is that the deviation of the grid frequency can be instantaneously reflected on the deviation of the DC voltage without ancillary control. Based on this feature, a fast inertia response and primary frequency regulation among wind farms and AC systems interconnected by the MTDC system can be achieved. A small-signal model is established to evaluate the overall system stability using the proposed control. Finally, comparative studies of this proposed control with the conventional PLL-based vector control are conducted in PSCAD/EMTDC based on a practical MTDC system in China, the Zhangbei four-terminal HVDC transmission system. The analysis shows that the proposed control exhibits advantages in weak grid operation and autonomous frequency response. | Autonomous Synchronizing and Frequency Response Control of Multi-terminal DC Systems With Wind Farm Integration | Frequency response;weak grid;wind farms;inertia;MMC MTDC;small signal stability analysis | Wind farms;Frequency control;Power system stability;Stability analysis;Frequency response;Multilevel converters
This paper presents results given by a waste heat recovery (WHR) system applied to a high-performance video card, as well as average energy generated per hour according to emulation of computer graphics requirements demanded by the user while the card is working. A WHR system includes three phases: (1) waste heat collection, (2) energy conversion and (3) signal conditioning. The analysis of the WHR system is presented. The emulation of waste heat has been generated using electrical resistors as if they were the main components that generate waste heat, mainly the GPU (graphics processing unit), and DDR3 memories. This WHR system has considered the MSI-R4850 video card as a reference, operation temperature of which has an overall range between 60°C- 90°C. Thermoelectric generator modules (TEG) are based on the Seebeck effect, and the thermoelectric array used is an important part of the WHR system, which has been constructed based on the locations of the main components to convert waste heat into electrical power. The waste heat recovery process has two treatments: First, once the operating conditions, per GPU and DDR3 memories have been emulated, the energy recovered is measured per component and whole WHR system; the second one measures energy recovered considering the output signal conditioning of the WHR system, which was converted to 5V output through a DC-DC boost converter, while the input voltage operates within a range (0.9V- 5V). The energy recovered may be applied to low-power electronic devices, which is a contribution to energy efficiency. | Waste Heat Recovery System Applied to a High-Performance Video Card | Energy efficiency;seebeck effect;thermoelectric generator;thermoelectricity;waste heat recovery system | Waste heat;Heat recovery;Generators;Power generation;Graphics processing units;Resistance heating;Memory management
Aluminum electrolytic capacitor (AEC) is one of the weakest components in power electronic converters. As the degradation of AEC happens, its equivalent series resistance (ESR) increases and the capacitance ( C) decreases. Therefore, the online monitoring of ESR and C to predict AEC's life has great significance for ensuring safe and reliable operation of converters. In this article, an online monitoring scheme is proposed for buck converters, aiming to estimate the ESR and C of AEC at the output side. The proposed scheme utilizes large-signal load transient trajectories to estimate the AEC parameters and has a relatively low sampling frequency. By analyzing the relationship between the transient trajectory and capacitor parameters, the ESR is directly calculated using the voltage and current step values at the initial instant of the transient. Furthermore, C is calculated utilizing a calculation model derived from the output-voltage load transient trajectory. Corresponding simulation analysis and an online monitoring system implementation are provided. Furthermore, a 48-12-V buck converter with a digital proportional-integral (PI) controller and an analog V<sup>2</sup> controller is built to verify the proposed online estimation method. The experimental results of the estimated ESR and C are consistent with the results measured by an LCR meter, and the estimation error is less than 10%. | An Online Parameters Monitoring Method for Output Capacitor of Buck Converter Based on Large-Signal Load Transient Trajectory Analysis | Aluminum electrolytic capacitor (AEC);capacitance (C);equivalent series resistance (ESR);large-signal load transient trajectory;online monitoring | Transient analysis;Capacitors;Steady-state;Monitoring;Trajectory;Buck converters;Estimation
This work presents the control strategies for the configuration involving an open-end winding induction motor (OW-IM) fed by dual two-level inverters, which can realize the controllable power sharing between two isolated power sources without using the DC/DC converter. Based on the mathematical model of the OW-IM and the principles of the voltage vector distribution, two rotor flux calculation algorithms, namely the motor loss minimization (MLM) algorithm and the maximum power sharing capability (MPSC) algorithm are proposed and compared, with their selection strategy to select the suitable algorithm depending on the operating condition. The MLM algorithm has the optimal efficiency performance, while the MPSC algorithm can maximize the power sharing capability of the dual inverter while holding the widest operation range of the motor. Based on the dual space vector pulse-width modulation (SVPWM) control scheme, the golden section (GS) search method is introduced to allocate the stator voltage vector to the dual inverter for the power sharing demand, with a flexible iteration number to obtain a stable and efficient computational performance, which fully utilizes the power sharing capability via the voltage vector distribution. Simulation results prove the validity and the advantages of the proposed strategy. This system also lays a foundation for energy management function of the dual-power electric vehicles. | Control Strategy for an Open-End Winding Induction Motor Drive System for Dual-Power Electric Vehicles | Dual-power electric vehicle;open-end winding;induction motor;dual inverter;voltage vector distribution;golden section;power sharing | Inverters;Voltage control;Induction motors;Rotors;Torque;Stator windings
This letter proposes a modified Y-source dc-dc converter, which features higher voltage-gains but lower voltage stresses on the components. Moreover, the proposed converter draws a continuous current from the dc input with much control flexibility (i.e., a wide range of adjustable duty cycles). Additionally, the coupled inductors have a low turns ratio, and the core saturation issue is avoided due to the dc-current-blocking capacitor. A detailed analysis of the proposed converter is provided, and the performance is benchmarked with selected coupled-inductors-based converters on various aspects. Experimental tests confirm the theoretical analysis. | A Modified Y-Source DC–DC Converter With High Voltage-Gains and Low Switch Stresses | DC-DC converter;renewable energy;voltage stress;Y-source converter | Stress;Switches;Capacitors;Topology;Inductors;Windings;High-voltage techniques
This article presents a novel output current/voltage control for interleaved dc-dc converters with dual switched input inductors, i.e., interleaved input inductors controlled by independent switches. The proposed approach is able to guarantee a minimum input current ripple point tracking despite of variations on the operating point. The controller encompasses three control stages: current stabilization, output-voltage regulation, and minimum input current ripple control. In contrast with the two first loops, the latter is a novel stage introduced in this article to allow operation with minimum input current ripple in the whole operating region. That is, even though the converter has been designed for operation with minimum ripple in a given operating point, the scheme is able to dynamically deviate from this point to a new one where the ripple is minimized and the output voltage remains constant. The proposed scheme is experimentally validated using a laboratory prototype of a high-gain interleaved multilevel boost converter. | Minimum Current Ripple Point Tracking Control for Interleaved Dual Switched-Inductor DC–DC Converters | Control;current ripple;interleaved dc–dc converters;modeling | Topology;Mathematical model;Switches;Inductors;Capacitors;DC-DC power converters
Boost inverters can step up dc voltage and carry out dc-to-ac conversion by means of a differential output across two boost converters. Although the differential output is beneficial to reject the common-mode noise, the inconsistency in circuit parameters between the two converters may cause an inevitable dc component in ac current. In addition, since the voltage gain of the boost converter is in nonlinear correlation with the duty ratio, the control bandwidth required for input state and output state would disparate and make the control design difficult. To overcome the nonlinearity of the boost inverter, a passivity-based voltage modulator was presented to take the place of the modulator derived from the ideal voltage gain. While the input state (inductor current) is stabilized by the proposed modulator according to the desired output voltage and ac current, the remaining problem is the control of the dc-biased sinusoidal output voltage to meet the required ac current. The integration of a dc-component compensator, a proportional-resonant controller, and a voltage drop compensator were presented for achieving ac current regulation with a satisfactory response. To further refine the power efficiency of the boost inverter, the lower limit of the dc bias of the converter output voltage was considered. Experimental results show the effectiveness of the proposed approaches. | Voltage Modulation and Current Control of Boost Inverters for Stand-Alone or Grid-Tied Operation | Boost converter;dc component;inverter;proportional-resonant (PR) controller;reactive power | Inverters;Voltage control;Modulation;Inductors;Current control;Switches;Bandwidth
This article proposes time-domain modeling and analysis of switched-capacitor converters (SCCs) by homogenizing the state-space model, resulting in a closed-form expression of the output voltage as a function of time without requiring discretization and subsequent numerical solution. The proposed technique facilitates obtaining the steady-state output voltage at any arbitrary time within a period, rather than at one discrete time at the beginning or end of the clock period. Circuit-level simulations for various SCC topologies, viz., series-parallel (SP), ladder (LD), Fibonacci (FB), and Dickson (DK), show excellent agreement of the time-domain behavior as well as the equivalent resistance of the converter with the proposed technique. The proposed technique gives more than an order-of-magnitude improvement in simulation time. Experimental data for SP and LD topologies have been used to validate the accuracy of the proposed technique. | Time-Domain Modeling and Analysis of Switched-Capacitor Converters | Dc–dc converters;dynamic;Dickson (DK);Fibonacci (FB);ladder (LD);switched-capacitor;state space;series–parallel (SP) | Topology;Time-domain analysis;Capacitors;Switches;State-space methods;Integrated circuit modeling;Mathematical model
In this paper, a new control method for a line-commutated converter-based (LCC) high-voltage direct current (HVDC) system to support the frequency and AC voltage was proposed. For coordinated control of the inverter and rectifier, droop-based controllers are adopted for the outer loop of conventional controllers, and DC voltage is used to transfer the frequency information so that communication is not required. A method to determine the droop constants of the proposed controller is presented to emulate the conventional f/P droop characteristic and suppress the AC voltage fluctuations. Furthermore, a small-signal state-space model of the LCC HVDC system with the proposed scheme is derived, and root locus analysis is carried out to evaluate its stability. The effects of the proposed method are verified based on case studies, using the well-known CIGRE BENCHMARK model. The advantages of the proposed method can be summarized as follows: 1) system reliability is enhanced because there is no risk of communication failure during frequency information transfer and 2) voltage stability at the inverter side is enhanced as AC voltage fluctuation during frequency support is minimized. | A Coordinated Control Strategy for LCC HVDC Systems for Frequency Support with Suppression of AC Voltage Fluctuations | Droop control;DC voltage regulation;frequency control;line-commutated converter-based (LCC) HVDC;voltage stability | HVDC transmission;Voltage control;Inverters;Reactive power;Frequency control;Voltage measurement;Frequency measurement
High-frequency-link (HFL) electrical quantities, including high-frequency voltages, currents, and instantaneous power, are closely related to the performance of dc-dc converters. However, HFL electrical quantities are usually square, triangular, or trapezoidal waves and conventional indicators like apparent power or power factor are with vague physical meaning. This article gives a general HFL analysis to guide the optimization of dual active bridge converters (DAB). Novel indicators are proposed to describe the instantaneous power characteristic, which show better accuracy and reliability than the conventional indicators. Optimization objective construction method and hybrid optimization algorithm are proposed to calculate the optimal control coordinate, and the efficiency of DAB is enhanced for most of the operation points. Besides, the novel indicators and optimization objective are also good at the estimation of efficiency. Finally, experimental results verified the validity of the HFL analysis. | General High-Frequency-Link Analysis and Application of Dual Active Bridge Converters | Dual active bridge converters (DAB);high-frequency link (HFL);instantaneous power;modulation schemes | Fourier series;Bridge circuits;Reactive power;Optimization;Modulation;Harmonic analysis;Power transmission
As a key device to facilitate power flow in the multi-terminal direct current (MTDC) transmission system, DC power flow controller (DCPFC) can effectively expand the power flow regulation area by implementing its multiport output functionality. In order to solve the coupling issue between the transmission line current and the capacitor voltage of the inter-line multiport DCPFC (M-DCPFC), an improved M-DCPFC with a partial power rated auxiliary DC/DC converter unit is proposed in this paper. It provides the advantages of power flow reversal, high adjustment flexibility and low port-expansion cost. Meanwhile, a generic control strategy is developed for the M-DCPFC with random number of the ports. Moreover, from the perspective of the transmission system, the proposed M-DCPFC is modeled as the equivalent series voltage source. Its power flow adjustment capability and its impact on the local voltage source converter (VSC) stations are investigated in detail in this paper. Lastly, to validate the effectiveness of the proposed M-DCPFC, it is first tested in the simulations of the MATLAB/Simulink and then deployed on an experiment platform. Both simulation and experimental results show that the proposed M-DCPFC can achieve stable power flow control in different conditions. | An Improved Multiport DC Power Flow Controller for VSC-MTDC Grids | Multi-terminal direct current transmission system;DC power flow controller;multiport;power flow adjustment capability | Topology;Switches;Power conversion;Voltage control;Capacitors;Power transmission lines
Digital average-ripple-based (AR) control techniques, which are categorized in digital average inductor current (DAIC) control, digital average voltage (DAV) control, and digital average voltage/digital average inductor current (DAV/DAIC) control, for buck-type converters, are investigated and analyzed in this article, and digital average voltage/digital average capacitor current (DAV/DACC) control is subsequently proposed. Among them, the proposed DAV/DACC control using dual-edge modulation exhibits fast transient performance and has high output-regulation accuracy even without a digital compensator. The control laws of digital AR controls with dual-edge modulation are derived and their stabilities are investigated by sampled-data modeling. It is concluded that the stability of the digital AR controls for the buck-type converter is better than that of peak-ripple-based (PR) controls and valley-ripple-based (VR) controls, where the stability of DAV/DACC control and DAV/DAIC control can be further enhanced by adjusting current-feedback ratio. The quasi digital average voltage (QDAV) control is further proposed to provide fast transient performance for the boost-type converter. A series of relevant simulations and experiments are given to verify the theoretical analysis. | Digital Average-Ripple-Based Control Techniques for Switching Converters With Fast Transient Performance | Digital control;dual-edge modulation;ripple-based control;sampled-data modeling;stability analysis;switching converter;transient performance | Modulation;Transient analysis;Inductors;Switching converters;Voltage control;Switches
Conventionally, LLC resonant converter adopts frequency control (FC) or combine FC with phase shift control (PSC) to regulate the output voltage. However, for both control strategies, a variable switching frequency operation range is required, which makes the magnetic component and driver circuit design complicated. In this paper, the magnetic control (MC) or variable inductor control is adopted for the LLC resonant converter. Thanks to MC, constant switching frequency and duty cycle can be implemented for the primary switches. A comprehensive analysis of the magnetically controlled LLC resonant converter is presented, which includes the operation principle, voltage gain, and soft switching operation. Meanwhile, a design methodology for LLC resonant converter with MC is proposed, especially the design considerations for the variable inductor are discussed. By adopting the proposed design methodology, the zero voltage switching (ZVS) operation for the primary switches and the zero current switching (ZCS) operation for the secondary rectifier can be achieved. Finally, a 200 W experimental setup is built to validate the theoretical analysis. | Comprehensive analysis and design of LLC resonant converter with magnetic control | Design methodology;LLC resonant converter;magnetic control;soft switching | Resonant converters;Magnetic resonance;Switching frequency;Inductors;Magnetic switching;Voltage control;Control systems
This paper presents the detailed analysis and design of a soft-switching DC-DC converter called clamped-resonant interleaved boost converter (CRIB). This topology, thanks to a resonant L-C tank connected between the drain terminals of the switches of two interleaved boost cells, achieves zero-voltage and zero current commutations of all devices, independently of the load current, with a reduced dv/dt across the switches, making the converter suitable for high-frequency operation. Moreover, a proper no-load operation is proved, whenever the minimum voltage gain is higher than a given threshold. Differently from previous works on current-fed resonant converters, the presented theoretical analysis includes the effect of the input filter inductors, allowing to derive a simple design procedure to meet the given specifications. According to the outlined design steps, an experimental prototype was built, rated at 42~54 V to 400 V~300 W. Measurements confirm the theoretical predictions, showing an efficiency above 96% at the nominal power in the whole input voltage range. Finally, the possibility to reduce the overall magnetic volume by coupling the two input inductors is demonstrated. | Analysis and design of the soft-switched clamped-resonant interleaved boost converter | Interleaved boost converters;resonant DC-DC converters;soft-switching | Inductors;Switching frequency;Topology;Switches;Capacitors;Rectifiers
Latest dual-gate (2G) monolithic bidirectional (MB) gallium nitride (GaN) enhancement-mode field effect transistors (e-FETs) enable a performance breakthrough of current DC-link inverters, e.g., in terms of power conversion efficiency, power density, cost and complexity. In fact, a single 2G MB GaN e-FET can replace the two anti-series connected conventional power semiconductors required in this inverter topology, realizing a four-quadrant (AC) switch with bidirectional voltage blocking capability and allowing controlled bidirectional current flow. Furthermore, as shown in this paper in case of three-phase (3-Φ) buck-boost (bB) current source inverter (CSI) systems comprising a DC-link current impressing buck-type DC/DC input stage and a subsequent boost-type 3-Φ current DC-link inverter output stage, a variable DC-link current control strategy, based on a Synergetic Control concept, can be applied to significantly reduce the switching losses occurring in the 3-Φ inverter. This strategy is denominated two-third pulse-width modulation (2/3-PWM), since by properly shaping the DC-link current with the input stage, the desired 3-Φ sinusoidal load phase currents can be generated by switching, in each switching period, only two out of the three phases of the output stage. Based on comprehensive circuit simulations and analytical calculations, a detailed explanation of the developed modulation and control schemes in different operating conditions is provided, and the reduction of losses enabled by 2/3-PWM is confirmed. Next, the seamless transition of the 3-Φ bB CSI system from 2/3-PWM to conventional 3/3-PWM is demonstrated. Finally, a 3.3 kW 3-Φ bB CSI system, applying 2/3-PWM and employing research samples of 2G MB GaN e-FETs in the 3-Φ inverter, is estimated to achieve an efficiency of 98.4% and a power density of 18 kW/dm<sup>3</sup>(295 W/in<sup>3</sup>) at a switching frequency of 140 kHz. | Three-phase two-third-PWM buck-boost current source inverter system employing dual-gate monolithic bidirectional GaN e-FETs | Dual-gate (2G) monolithic bidirectional (MB) gallium nitride enhancement-mode field-effect transistors (e-FETS);three-phase buck-boost current source inverter system;variable DC-link current control | Inverters;Gallium nitride;Switches;Voltage control;Switching loss;Buck converters
This article addresses the problem of stabilization of dc–dc converters feeding constant power loads (CPLs). An explicit model predictive control is developed based on an average model of a boost converter. The optimal control law is obtained offline by solving a multiparametric nonlinear programming problem over a simplex partition of the state space. The performance is validated through simulation and experimental studies. A delay compensation scheme is included for online implementation. The control is able to drive the output voltage to the desired level and stabilize it despite the instability effects produced by the presence of CPLs. It also features robustness against abrupt changes on the input voltage and the load. | Nonlinear Model Predictive Stabilization of DC–DC Boost Converters With Constant Power Loads | Constant power load (CPL);dc–dc power converters;model predictive control (MPC);stability | Optimal control;DC-DC power converters;Stability analysis;Load modeling;Predictive models;Predictive control
Modular multilevel converter is the most prominent topology for high-voltage dc (HVDC) applications. However, it requires a large number and size of its submodule (SM) capacitors, proportionally large number of semiconductor switches and has high losses. To address some of these issues, the modular directed series multilevel converter (MDSMC) is proposed in this article. It requires significantly reduced size of SM capacitors and lower number of semiconductor switches and capacitors for the same power output. It is a hybrid topology having two main circuit components, namely, the chain-links consisting of a number of series-connected SMs and the director switches realized using a number of series-connected insulated-gate bipolar transistors (IGBTs). A detailed analysis and operating principles of MDSMC are presented to highlight its important features. The control and modulation schemes of MDSMC are presented that enable this converter to be utilized most effectively. The SMs capacitor size calculation is performed and compared with the major HVDC converters to validate its lowest capacitive energy storage requirement. The performance of MDSMC is evaluated using PSCAD/EMTDC for both standalone and HVDC systems under varying system conditions. Its ability to provide wide operating range and four-quadrant operation for HVDC application are also verified. Loss computation validates the ability of MDSMC to provide higher efficiency. A detailed comparison between MDSMC and other major HVDC converters is performed on the basis of their various structural parameters. Furthermore, a three-phase 13-level MDSMC experiment prototype is developed to validate its feasibility, operating principles, and control logic. | Modular Directed Series Multilevel Converter for HVDC Applications | Chain-link;director switch (DS);high-voltage dc (HVDC) transmission;hybrid converter;modular directed series multilevel converter (MDSMC);modular multilevel converter (MMC);submodule (SM) capacitors | Topology;Capacitors;HVDC transmission;Legged locomotion;Insulated gate bipolar transistors;Multilevel converters;Switches
The fast and selective protection using fast dc circuit breaker to break the fault current and isolate faulty lines satisfies the requirement of fault clearance in HVDC grids. However, traditional derivative-based traveling wave protection suffers from low-sensitivity problem when high-impedance faults occur. Based on the analysis of the fault initial traveling wave, it is concluded that the distortion degree of the fault initial traveling wave is related to the location of the fault, and the amplitude of the fault initial traveling wave is related to the fault impedance. Then a Levenberg-Marquart (LM) optimal approximation method is proposed to extract the fault distance information from zero-sequence fault current initial traveling wave. The optimal approximation parameters respectively reflecting the fault distance and fault impedance can be obtained. A non-unit traveling wave protection scheme is proposed based on the parameters. A ±400 kV modular multilevel converter (MMC) HVDC grid test system is built in PSCAD/EMTDC to verify the proposed method. The simulation results show that the parameters can directly correspond to the fault distance and fault impedance, and the proposed method can fast and reliably identify dc line faults. Finally, the sensitivity of the proposed method is studied by comparing with three different methods. | Non-unit Traveling Wave Protection of HVDC Grids Using Levenberg–Marquart Optimal Approximation | Fault distance extraction;HVDC grid;Levenberg–Marquart optimal approximation method;non-unit traveling wave protection;sensitivity | Circuit faults;HVDC transmission;Impedance;Fault currents;Power transmission lines;Fault diagnosis;Sensitivity
With the increasing penetration of renewable resources and the DC nature loads, voltage source converter (VSC) based DC distribution systems take an important position in the future smart grid architecture due to many distinguishing features. However, DC distribution systems face frequent power disturbances and multi-mode swithcing problem, how to achieve better DC voltage control and reasonable power sharing performance under various disturbances is still a challenge. After analyzing the control structure and master-slave (M-S) method, an equal loading rate based M-S method is proposed based on the power sharing capability of the VSC station. Moreover, error analysis of the proposed M-S method is conducted and a correction method for the proposed M-S method is developed. The proposed M-S method not only preserves the advantage of M-S method, but also changes the power instructions accordingly based on the operation state of the whole DC distribution system. Moreover, the proposed M-S method is simple and easy to implement. Lastly, simulations of a three-terminal VSC based DC distribution system are conducted in PSCAD/EMTDC to validate the effectiveness of the proposed M-S method. | Equal Loading Rate Based Master–Slave Voltage Control for VSC Based DC Distribution Systems | DC distribution system;equal loaidng rate;master-slave control;DC voltage;power sharing | Voltage control;DC distribution systems;Power conversion;Loading;Power control;Master-slave
With the use of graphs, the three-terminal converter cell concept was extended into a systematic topology generation method for two-stage PWM dc-to-dc power converters. The converter cell may include any number of reactive elements and switches. Any operable dc-to-dc converter (a seed) generates a family of operable converters by flipping converter-cell terminals. General conversion ratio formulas were proposed depending on the flipping operation: inversion, input, or output flipping. The positive super-lift (SL) converter served as a synthesis example, deriving the negative SL converter, and four new operable converters, one of which was verified experimentally. | The Three-Terminal Converter Cell, Graphs, and Generation of DC-to-DC Converter Families | Converter cell;conversion ratio formulas;dc-to-dc converter synthesis;graphs;node flipping;operable converter | Switches;Capacitors;Pulse width modulation;Topology;Buck converters;Inductors;Solids
Modular multilevel converters (MMCs) require control of the circulating current, i<sub>circ</sub>, to improve their operation and efficiency. This is particularly important when low switching frequency modulation techniques, such as selective harmonic elimination pulse width modulation (SHE-PWM) are applied. This article provides a novel method to control the circulating current along with (N+1) SHE-PWM. Unlike the case of (2N+1) SHE-PWM, explicit redundant levels are not available and, therefore, different modulation indexes, m<sub>1</sub> and m<sub>2</sub>, are employed in the upper and lower arms to obtain the desired modulation index m<sub>a</sub>. Unlike previous (N+1) circulating current methods, the distances between m<sub>a</sub>, m<sub>1</sub>, and m<sub>2</sub> remain constant to not disturb the phase output voltage, with an interchange of m<sub>1</sub> and m<sub>2</sub> between the arms used to follow the desired i<sub>circ</sub>. The control adjusts the dc component of the circulating current and the energy stored in the SMs to their references, while maintaining the energy balance between the upper and lower arms. Simulation tests and experimental results, obtained from a single-phase laboratory prototype MMC, validate the proposed control technique. | Circulating Current Control for Modular Multilevel Converters With (N+1) Selective Harmonic Elimination—PWM | Selective harmonic elimination (SHE);modular multilevel converter (MMC);optimization algorithms;circulating current | Voltage control;Harmonic analysis;Switches;Pulse width modulation;Capacitors;Fourier series
Three-phase photovoltaic (PV) solid-state transformer based on cascaded H-bridge topology has a considerable prospect in high-voltage and high-power applications. Normally, each phase of the three-phase converter is designed to have the same number of modules, each of which is composed of an isolated dc–dc converter in cascade with an HB, and all the modules are able to transmit the same active power. However, if partial modules fail, the number of actual operation modules in three phases may be different, resulting in the active powers of the modules in the fault phase higher than those in the normal phase. The unbalanced active powers cause different heat dissipation requirements, violating the principle of modular design. For this issue, this article proposes a power balance control method which calculates a zero-sequence voltage to be injected into the system based on the number of modules in three phases and is able to ensure that all modules will have almost the same active powers under fault conditions. In addition, combined with redundancy design, it is also analyzed that all modules do not suffer from overmodulation even if the amplitudes of modulation voltages increase after being compensated by the proposed zero-sequence voltage. The validity of the proposed method is verified by simulation and experimental results. | Module Power Balance Control and Redundancy Design Analysis of Cascaded PV Solid-State Transformer Under Fault Conditions | Cascaded H-bridge (CHB);failure redundancy;module active power balance;photovoltaic (PV) solid-state transformer | Voltage control;Inverters;Topology;Switches;Capacitors;Redundancy;Modulation
In an electrical system, dc-dc converters are the major constituents that control the power flow among various terminals including power sources, buses, and loadings. Stability of these constituent converters under all operating conditions is vital to the operation of the electrical system. In this article, a simple dc cascaded system consisting of two cascading averaged current-mode-controlled dc-dc converters is considered. Application of the impedance criteria allows fast and decoupled design of a stable cascaded system. However, the usual impedance criteria fail to predict the stability of the system correctly. Slow-scale instability has been observed from full-circuit simulations, discrete-time analysis, and experimental measurements. The complex behavior caused by the slow-scale instability such as border collision has been analyzed in depth based on the discrete-time model. Stability boundaries are derived in practical parameter space. Finally, effective methods for ensuring the stable design of current-mode-controlled cascaded dc converter systems are discussed. | Bifurcation Analysis of a Current-Mode-Controlled DC Cascaded System and Applications to Design | Border collision bifurcation;dc distributed system;fast-scale instability;slow-scale instability | Bifurcation;Stability criteria;Impedance;Circuit stability;Power electronics;Load modeling
In this article, an adaptive <italic>d</italic>-axis current control of a reluctance synchronous motor (RSyM) drive for a photovoltaic (PV) water pumping system has been presented, which incorporates impacts of the cross saturation in realtime to compensate the errors in the speed estimation. The response of the RSyM drive is optimized by adaptive <italic>d</italic>-axis current estimation. A real-time assessment of the <italic>d</italic>-axis inductance is carried out to include the cross magnetization into consideration for improving the efficiency of the motor. The <italic>d</italic>-axis current is varied for minimum value to provide the maximum output torque. Here, a two-stage solar energy conversion system is used to drive the centrifugal pump coupled to an RSyM drive. A boost converter is used to optimize the PV power using an incremental conductance based maximum power point tracking technique. The boost converter supplies power to a dc–ac, an insulated gate bipolar transistor based inverter through a capacitor connected across the dc link. The control of RSyM is implemented using the adaptive <italic>i<sub>d</sub></italic>-based vector control algorithm. An adaptive <italic>d</italic>-axis current is fed to the controller corresponding to the available solar irradiation, which aids in the maximization of drive efficiency and the minimization of stator copper losses. Moreover, this control improves the motor input terminal power factor. A speed/position sensorless control technique is utilized to reduce the complexity and to enhance the reliability of a water pumping system. The suitability of an implemented controller is verified through the experimental results taken on a 3.7 kW RSyM-driven PV energized water pumping system. | Adaptive <italic>d</italic>-Axis Current Control of RSyM for Photovoltaic Water Pumping Incorporating Cross Saturation | Cross-magnetic saturation;field-oriented control algorithm and water pumping;maximum power point tracking (MPPT);photovoltaic (PV) array;position sensorless;reluctance synchronous motor (RSyM) drive | DC motors;Reluctance motors;Torque;Stators;Voltage control;Induction motors
For reliability predictions, gallium nitride transistors require accurate estimations of the peak operating temperatures within the device. This article presents a new application of thermoreflectance-based temperature measurements performed on a gallium nitride high electron mobility transistor. The submicron spatial and nanosecond temporal resolutions of the measurement system enables for the first time, the dynamic temperature measurement of a transistor operating up to 5 MHz. The gallium nitride transistor is first biased in class-A and excited with a 1 MHz ac signal to demonstrate the dynamic temperature measurement. The transistor is, then, incorporated in a 20-40 V dc-dc boost converter to measure the dynamic temperature distributions across the semiconductor die operating under real loading conditions at 1 and 5 MHz switching frequencies. This technique captures the temperature variations that occur during the switching of the transistor and the recorded peak temperatures are 7.4 °C higher compared with conventional measurement and simulation approaches. | Dynamic Temperature Measurements of a GaN DC–DC Boost Converter at MHz Frequencies | Boost converter;gallium nitride (GaN);power transistor;thermoreflectance measurement | Temperature measurement;Gallium nitride;Semiconductor device measurement;HEMTs;Spatial resolution;Wavelength measurement
In the medium-voltage AC/DC distribution networks with distributed renewable sources on islands, a multi-port receiver is the key factor for hybrid power conversion. However, the most used modular multilevel converter (MMC)-based multi-port converters (MCs) face the coordination and complexity challenges due to their double-stage control system and voltage-balancing control of capacitors. In particular, the control system is more unstable and complicated when the control of circulating currents is considered. In this paper, an isolated modular multilevel converter (I-MMC) is used as a receiver, and a unified coordinated control scheme based on the multiple modulation freedoms is proposed. Due to the voltage clamping of high-frequency transformers, there is no concern of the capacitors' voltage-balancing control. Based on the proposed single-stage control system, the unified coordinated control scheme solves the coordination problem of the MMC-based MCs. The multiple modulation freedoms corresponding to an AC port, two DC ports, and three-phase circulating currents can independently control respective targets. The control structure is simplified, while the control freedoms are ensured. Experimental results confirming the performance of the designed control system is shown. | Single-Stage Control System of I-MMC-Based Island MVDC Link Receiver With Multiple Modulation Freedoms | Circulating currents control;isolated modular multilevel converter;medium AC/DC distribution networks;multiple modulation freedoms;single-stage control system;unified coordinated control scheme | Control systems;Receivers;Modulation;Capacitors;Voltage control;Mathematical model;Multilevel converters
Single active bridge (SAB) dc/dc converters are attractive options for unidirectional dc/dc conversion in future medium power generation applications, offering galvanic isolation and a diode-based output side. SAB dc/dc converters must be controlled by adjusting the active bridge switching duty cycle, unlike dual active bridge converters where the phase-shift angle control is normally used. This article presents a comprehensive analysis of the operational principles of three-phase SAB dc/dc converters that arise from different duty cycle operation ranges. Moreover, the converter performances such as transformer harmonic currents are analyzed and compared between different input and output dc voltage conditions. Finally, an experimental validation using a small-scale prototype is presented. | Operational Principles of Three-Phase Single Active Bridge DC/DC Converters Under Duty Cycle Control | Duty cycle control;operational modes;performances;three-phase single active bridge (3p-SAB) dc/dc converter | Bridge circuits;Topology;Voltage control;Shape;Inductance;Mathematical model;Integrated circuits
Power electronic conversion plays an important role in flexible AC or DC transmission and distribution systems, integration of renewable energy resources, and energy storage systems to enhance efficiency, controllability, stability, and reliability of the grid. The efficiency and reliability of power electronic conversion are critical to power system applications. One way to enhance the efficiency and reliability of power electronic conversion is soft-switching technology. This paper introduces a generic zero-voltage-switching (ZVS) technique based on silicon carbide (SiC) power device. Using the proposed ZVS technique, all semiconductor switching devices in a power converter can realize ZVS operations. Next, the applications of the ZVS technique in different power electronic conversion systems such as photovoltaic inverters, wind power systems, energy storage systems and flexible AC transmission system devices are discussed. Finally, as an example, the operation performance and efficiency improvement of a SiC metal-oxide-semiconductor field-effect transistor (MOSFET) ZVS back-to-back converter are discussed. | Soft-switching SiC power electronic conversion for distributed energy resources and storage applications | Power electronic conversion;Flexible AC transmission systems (FACTS);Soft-switching;SiC MOSFET;Distributed energy resources | Zero voltage switching;Switches;Silicon carbide;Circuit topology;Energy storage;Inverters
Cascaded H-bridge (CHB) -based solid-state transformer (SST) consists of CHBs and dual active bridge (DAB) converters. Series-resonant DAB converters (SRCs) are widely used for its advantages of soft switching characteristic and simple control. However, the high-frequency-link (HFL) currents of SRCs contain double-line-frequency harmonic fluctuation in three-phase CHB-based SST, resulting in high current stress. In this article, the SRC is substituted with dc terminal dynamic equivalent circuit, and the analytical expression of the HFL current fluctuation is deduced. With consideration of third-order harmonic voltage injection (THVI), the HFL current fluctuation characteristics with this method are analyzed and the optimal amplitude and phase of the injected third-order harmonic voltage are derived, with which the HFL current stress can be minimized. Both the simulation and experiment results indicate that the HFL current stress of SRCs can achieve a reduction of about 20% with the optimized THVI method. | High-Frequency-Link Current Stress Optimization of Cascaded H-Bridge-Based Solid-State Transformer With Third-Order Harmonic Voltage Injection | Cascaded H-bridges (CHBs)-based solid-state transformers;high-frequency-link (HFL) current envelope characterization;optimization;series-resonant dual active bridge (DAB) converters (SRCs);third-order harmonic voltage injection (THVI) | Capacitors;Harmonic analysis;Fluctuations;Stress;Equivalent circuits;Power transformer insulation;Power system harmonics
This article presents a resonant switched-capacitor (RSC) dc–dc converter for visible light communication (VLC) applications operating as both high-efficiency power converter and fast-response data transmitter. By operating under soft switching, the topology allows for higher switching frequency and higher slew rate so that the VLC functionality can be embedded into the power stage without an auxiliary switch. In the literature, this additional switch has been presented as a viable implementation of on–off-keying (OOK) and variable pulse position modulation (VPPM) for data transmission yet, at the same time, is a major efficiency bottleneck for higher transmission rates due to its inherent hard-switching operation. This justifies new efforts in enabling pulse-based transmission (PBT) without this additional switch. A 10-W prototype was built to demonstrate such feasibility, operating at a switching frequency of 500 kHz, resulting in nominal efficiency of 85% during data transmission under the VPPM scheme, achieving up to 100 kb/s for various brightness levels, over a distance up to 1m. | A Simple Resonant Switched-Capacitor LED Driver Employed as a Fast Pulse-Based Transmitter for VLC Applications | DC–DC converters;resonant switched capacitor (RSC);visible light communication (VLC) | Switches;Capacitors;Modulation;Visible light communication;Light emitting diodes;Power electronics;Topology
Microgrids being an important entity in the distribution system, and to get their full advantages by incorporating maximum distributed generation, standalone hybrid renewable energy systems (HRESs), being environmentally-safe and economically-efficient, are considered as the promising solution to electrify remote areas where the grid power is not available. In this work, a techno-economic investigation with an optimal design of HRES is presented to fulfill the domestic electricity need for a residential area of the Sherani district in the Province of Baluchistan, Pakistan. Nine case studies based on PV/wind/diesel/battery are analyzed based on net present cost (NPC), cost of energy (COE), and emission to decide the feasible solution. HOMER tool is utilized to accomplish modeling and simulation for economic analysis and optimal sizing. Simulation results demonstrated that HRES with PV-wind-battery is the most viable option for the specified area, and the optimal sizing of components are also obtained with $ 28,620 NPC and $ 0.311/kWh COE which shows 81.65 % reduction in cost and 100 % preserving in toxic emission while fulfilling 100 % energy demand with 67.3 % of excess energy. Furthermore, MATLAB/Simulink modeling for the optimally designed system is built for technical analysis while its effectiveness is proved by keeping dc and ac buses voltage constant, safe operating range of battery state of charge (SOC) with active power balance between HRES components, as well as efficient ac voltage quality, regardless of generation disturbances and load fluctuations. The output signal has total harmonic distortion (THD) of 0.30 % as compared to 5.44 % with the conventional control scheme. The novelty lies in the sequential application of both HOMER and MATLAB simulations of the proposed HRES model and validation of the proposition for the studied area; by using and implementing model predictive control (MPC) of a reconfigurable inverter. | Residential Community Load Management Based on Optimal Design of Standalone HRES With Model Predictive Control | Distributed power generation;energy management;finite control set model predictive control (FCS-MPC);design optimization;microgrids;dc-ac power converters;voltage control;energy conversion;energy resources;solar energy;wind energy;energy storage;maximum power point tracker (MPPT) | Batteries;Renewable energy sources;Voltage control;Predictive control;Economics;Microgrids;Load management
Series resonant converter can only operate efficiently within a narrow voltage gain range, which limits the use for battery charging applications. Thus, this article proposes a turn-off delay-controlled bidirectional series resonant (TFD-BSR) converter to extend the voltage gain range and enhance the efficiency. Instead of frequency modulation, the turn-off delay of the corresponding bottom switches is adopted to regulate the direction and amplitude of power flow. First, high peak and low valley voltage gain is obtained at fixed switching frequency. As a result, wide voltage range is extended. Second, the voltage gain is independent of auxiliary and magnetizing inductors, and hence, a large value for the two inductors, which depresses the circulating losses significantly, can be designed just considering zero-voltage switching (ZVS) conditions. In addition, all the active switches can operate with ZVS, which further enhances the efficiency. Operation principles, voltage gain characteristics, ZVS analysis, and design method of the proposed TFD-BSR converter are analyzed in detail. Finally, the feasibility and performance of the proposed converter are validated by simulations and experimental results from a 3.5-kW prototype. | Turn-Off Delay-Controlled Bidirectional DC–DC Resonant Converter With Wide Gain Range and High Efficiency | Bidirectional converter;electric vehicles (EVs) charger;series resonant converter;wide voltage range | Zero voltage switching;Switches;Batteries;Capacitors;Resonant converters;Inductors;Delays
In this article, a probabilistic interpolation recoder (PIR) circuit is developed for deep belief networks (DBNs) with probabilistic spin logic (p-bit)-based neurons. To verify the functionality and evaluate the performance of the PIRs, we have implemented a <inline-formula><tex-math notation="LaTeX">$784 \times 200 \times 10$</tex-math><alternatives><mml:math xmlns:mml="http://www.w3.org/1998/Math/MathML"><mml:mrow><mml:mn>784</mml:mn><mml:mo>×</mml:mo><mml:mn>200</mml:mn><mml:mo>×</mml:mo><mml:mn>10</mml:mn></mml:mrow></mml:math><inline-graphic xlink:href="pourmeidani-ieq1-2965079.gif" xmlns:xlink="http://www.w3.org/1999/xlink"/></alternatives></inline-formula> DBN circuit in SPICE for a pattern recognition application using the MNIST dataset. The PIR circuits are leveraged in the last hidden layer to interpolate the probabilistic output of the neurons, which are representing different output classes, through sampling the p-bit's output values and then counting them in a defined sampling time window. The PIR circuit is proposed as an alternative for conventional interpolation methods which were based on using a resistor-capacitor tank to integrate each neuron's output, followed by an analog-to-digital converter to generate the digital output. The circuit simulation results of PIR circuit exhibit at least 54, 81, and 78 percent reductions in power, energy, and energy-error-product, respectively, compared to previous techniques, without using any of the area-consuming analog components in the interpolation circuit. In addition, PIR circuits provide an inherent single stuck-at fault tolerant feature to mitigate both transient and permanent faults at the circuit's output. Reliability properties of the PIR circuits for single stuck-at faults are shown to be enhanced relative to conventional interpolation without requiring hardware redundancy. | Probabilistic Interpolation Recoder for Energy-Error-Product Efficient DBNs With p-Bit Devices | Deep belief network (DBN);magnetic tunnel junction (MTJ);probabilistic spin logic device (p-bit);analog-to-digital converter (ADC);MRAM | Probabilistic logic;Neurons;Magnetic tunneling;Interpolation;Energy barrier;AC-DC power converters;Evidence theory
In this article, the impact of the coupling coefficient K on the static continuous conduction mode (CCM) dc voltage gain of the basic passive clamp coupled inductor boost converter is investigated. First, an analytical method for the extraction of the accurate static CCM dc voltage gain and all the necessary formulas for the comprehensively description of the operating behavior of the converter is presented. Next, a comparison between the previous methods from which the proposed approximate static CCM dc voltage gain formulas are derived and the proposed one takes place. Subsequently, from the analysis and the plots, it appears that the coupling coefficient creates a dependence on the operation by the output current of the converter, which is more intense as the coupling coefficient decreases. Furthermore, it is concluded that the decrease in the dc voltage gain depends not only on the coupling coefficient K, but also on the turns ratio of the coupled magnetic component. Finally, experimental results based on a 250-W laboratory prototype with four different magnetic components are presented for the evaluation of the theoretical analysis. | A Thorough Analysis for the Impact of the Coupling Coefficient on the Behavior of the Coupled Inductor High Step-Up Converters | Circuit analysis;coupled inductor (CI);coupling coefficient;dc–dc power conversion;high step-up voltage ratio;switched-mode power supplies | Couplings;Windings;Clamps;Inductance;Inductors;Switches;Capacitors
Three-phase power electronics converters (PECs) are commonly used as an interconnection of DC loads/sources with the electrical AC power system. Their important goal is to ensure three-phase symmetrical and pure sinusoidal grid current waveforms. Unfortunately, frequent adverse of grid voltage conditions like the occurrence of higher order harmonics and dips/sags leads to problems in maintaining high-quality parameters of current and stable operation of PEC. Therefore, a more complex control algorithms are usually used to solve those problems. In this paper, effective and simple control is proposed to mitigate grid current distortions caused by grid-voltage harmonics. This improvement of current quality can be easily obtained in control of grid-connected PEC using only band notch filtered grid voltage as a feedforward without any additional control loops parallel connected to linear current controllers (tuned to fundamental frequency). Theoretical analysis with simulation and experimental investigations are presented, which prove very good properties and advantages of the proposed control idea. | Effective and Simple Control of Grid-Connected Three-Phase Converter Operating at a Strongly Distorted Voltage | Current harmonics mitigation;DC-AC power conversion;grid distortions;harmonic distortion;voltage control | Harmonic analysis;Voltage control;Power harmonic filters;Harmonic distortion;Control systems;Voltage measurement
In dc-dc LLC resonant converters, the Litz-wired high-frequency gapped-transformer (LHFGT) plays an important role, as it provides the necessary isolation, the required voltage-conversion, and the desired magnetizing inductance (L<sub>m</sub>) for efficient converter operation. Since the LHFGT makes a significant contribution to the overall converter weight and size, so the converter designers must rely on complicated and advanced optimization techniques, with a large number of iterations, for its design. This dependence is due to the shortcomings in the conventional analytical modeling techniques for optimal size-selection of the core and winding in the LHFGT. Hence, this manuscript proposes an optimal area-product (A<sub>prod</sub>) model (OAPM)-based non-iterative LHFGT design methodology that maximizes the efficiency and power density, minimizes the losses and volume, integrates the L<sub>m</sub>, and maintains the temperature-rise within limits. The method takes into consideration the LLC circuit parameters, the Litz-wire strand-radius (rs), the core material and geometrical parameters, the excitation-waveform shape, the stored energy due to coreairgap, and the peak flux-density (B<sub>pk</sub>) inside the core. The accuracy improvement is attained through the proposal of accurate A<sub>prod</sub>-based core-geometry features estimation (ACGFE) models and by keeping in view the interdependency between the transformer-design parameters (TDPs). The optimized design is obtained in a single iteration, based on the proposed OAPM, the proposed optimal r<sub>s</sub> selection model, and the proposed optimal TDPs' models. The proposed design routine is validated through the analytical and experimental results of a prototype LHFGT for a 200W-110kHz-400VDC/12VDC LLC resonant converter. | Optimal Area-Product Model (OAPM) Based Non-Iterative Analytical Design Methodology for Litz-Wired High-Frequency Gapped- Transformer (LHFGT) in LLC Converters | Area-product based core-geometry features estimation (ACGFE) parameters;Litz-wired high-frequency gapped-transformer (LHFGT);LLC resonant converter;optimal area-product model (OAPM);optimal Litz-wire strand-radius selection (LSS) model;optimal transformer-design parameters’ models (OTDPMs);optimization | Integrated circuit modeling;Analytical models;Transformer cores;Optimization;Design methodology;Energy storage
This article introduces a new family of partial-resonance high-frequency ac-link converters with a reduced number of switches, which contributes to enhanced reliability and reduced size. The proposed family of converters can be configured to interface various number of single-/multiport dc and/or single-/multiphase ac systems of sources and loads through a partial-resonance parallel LC link. The LC link is composed of a small inductor and a very small ac capacitor without the use of bulky and short life-cycle electrolytic capacitors. The high-frequency ac link is responsible for transferring power between different ports of the system entirely or partially as well as realizing zero voltage switching for all the power switches/diodes over the full load range, which results in minimized stress over the switches as well as low electromagnetic interference (EMI). This class of converters, which only employs two-quadrant switches, is inherently bidirectional with voltage step-up/step-down capability. It allows variable frequencies and power factors between the input and output terminals in one stage of power conversion. The proposed converters can function in buck-boost, buck, and/or boost modes of operation to step up and/or step down the input voltage. Functioning in buck or boost modes of operation can significantly reduce the link peak current and voltage, contributing to reduced power loss, size of components, voltage/current stress of power switches/diodes, and EMI. Furthermore, the proposed converters are robust against the open-circuit/short-circuit problems of input, output, and link inductors/capacitors, which place emphasis on improved reliability of the system. They are also capable of minimizing poor recovery issues and related losses of the body diodes of switches by using external fast recovery diodes in series with the main switching devices. In view of these features, this class of converters is expected to exhibit improved reliability, efficiency, power density, functionality, and flexibility compared to most existing power converters. A current modulation approach is also developed for each function to regulate the input and output currents on a switching cycle-by-cycle basis. A detailed performance analysis to investigate the challenges of each function in terms of frequency, power factor, and voltage amplitude is presented. The effectiveness of the proposed configurations along with the modulation schemes is verified theoretically using simulation software and experimentally via a low-power laboratory prototype at different operating conditions. | A Reduced-Switch-Count Family of Soft-Switched High-Frequency Inductive AC-Link Converters | AC–AC converter;ac–dc converter;ac-link converter;high-frequency ac link;inverter;reduced switch count;reliability;three-phase;zero voltage switching (ZVS) | Inductors;Capacitors;Switches;Reliability;Bridge circuits;Electromagnetic interference;Zero voltage switching
Visible light communication (VLC) takes advantage of the widespread use of the light-emitting diodes (LEDs), and by modifying the driver stage, the LEDs are capable of lighting and transmitting information. One of the main drawbacks is the low power efficiency due to the modification of the LED driver stage in order to add the communication capability. Most of the research work related to VLC is toward the communication task, whereas there is a limited work about the improvement on power efficiency. This article proposes a high-efficiency LED driver for VLC working as a transmitter based on the outphasing technique. This technique is used also in radio frequency (RF) communications and increases the efficiency of the amplifiers. The proposed transmitter is made up of two switching-mode power amplifiers that reproduce the signals required for the outphasing technique and a dc/dc converter that biases the LEDs. The proposal exploits the light and, instead of being added electrically, the signals are added in their light form, which leads to a reduction in the complexity of the design. As experimental results, a transmitter was built of two Class E amplifiers reproducing a 16-QAM modulation, achieving a signal-generation efficiency of 78% and an overall efficiency of 92%. | Taking Advantage of the Sum of the Light in Outphasing Technique for Visible Light Communication Transmitter | Class E amplifier;high-brightness light-emitting diodes (HB-LEDs);visible light communication (VLC);wireless communication | Light emitting diodes;Visible light communication;Task analysis;Radio transmitters;Switches;Radio frequency;Bandwidth
In this article, a new structure is used for induction motor drive (IMD). A Δ-polygon configuration based multi-winding transformer is designed in it to get an eighteen pulse AC-DC converter, which fulfill the DC-supply requirement of a 7-level cascaded H-bridge (CHB) inverter. This 7-level CHB-inverter is utilized at the drive end, to drive an induction motor (IM) and it requires less semiconductors switches and DC-supplies than the existing 7-level CHB-inverter. Therefore, a modified multi-winding transformer is designed to fulfil the need of a 7-level CHB-inverter, which also makes the input current closer to sinusoidal and reduces its THD to an acceptable value. A vector control is used to control an IM, which has good performance than v/f control. A new fundamental frequency switching technique (area equalization modulation strategy) is used in this work, to operate a 7-level CHB-inverter at fundamental frequency switching, which reduces the switching losses and increases efficiency of the system. The comparative study is also given to show the effectiveness of the system. Performance of the system is analyzed in MATLAB/Simulink under various operating conditions of IM. The simulated performances are validated from the experimental results captured from the developed laboratory prototype. | Multi-Winding Transformer for 18-Pulse AC–DC Converter Fed 7-Level CHB-Inverter With Fundamental Switching Based VCIMD | Multipulse ac–dc converter;multilevel inverter;induction motor drive and power quality | Windings;Inverters;Switches;Capacitors;Frequency modulation;Insulated gate bipolar transistors
Ultra-low power electronic devices, as by the way of example sensor nodes, can be powered by environmental energy harvesting. Thermo generators, solar cells, inductive generators, or radio frequency antennas provide an extremely low output voltage that must be amplified to generate a suitable power supply. This brief presents an autonomous self-starting ultra-low voltage DC-DC converter that starts operations at 9 mV. The circuit is inspired by the classical zero voltage switching push-pull Royer oscillator, suitably modified by using JFETs to operate at low voltages. Thanks to the soft switching of the transistors and to the symmetrical use of the transformer, it can reach high voltage gain, high frequency, and high efficiency. Theoretical and simulation-based optimizations were used to design the converter; the results were experimentally verified with several prototypes. | Ultra-Low Voltage Push-Pull Converter for Micro Energy Harvesting | Boost converter;energy harvesting;low input voltage;push-pull;soft switching;high efficiency | Oscillators;Logic gates;JFETs;Windings;Capacitance;Switching circuits
Nowadays, the grid-connected solar photovoltaic (PV) system has been drawing significant attention due to the rapid development and the decreasing cost of solar panels. The efficiency and reliability of a grid-connected PV system mainly depend on the power conversion system and the control strategy. This article presents a new magnetic-linked 7-level active neutral point clamped (ANPC) converter, which requires less number of flying capacitors and also reduces the control complexity of the grid-connected PV system. The proposed converter topology utilizes the input dc bus voltage better than the traditional ANPC multilevel converter and also provides galvanic isolation to the grid-connected PV systems. The lack of galvanic isolation is one of the biggest problems faced by the power frequency transformerless grid-connected PV systems. The proposed magnetic-linked power converter is also validated through simulations in MATLAB/Simulink and through tests in a laboratory test platform. | A Magnetic-Linked Multilevel Active Neutral Point Clamped Converter With an Advanced Switching Technique for Grid Integration of Solar Photovoltaic Systems | Grid integration;modulation technique;power converter topology;power losses;solar photovoltaic (PV) | Inverters;Topology;Capacitors;Windings;Magnetic cores;Switches;Modulation
With the significant reduction in board space occupied by the smaller GaN transistors, topologies that require a greater number of active devices as a tradeoff for reduced passive size, the main barrier to higher power density, have become attractive. Switched capacitor multilevel converters are good examples of topologies that can effectively reduce or eliminate passive components. Two GaN-based proof-of-concept designs, based on the three-level buck converter, one for a low-voltage (LV) 48-V server application and the other as a candidate for a higher voltage (HV) 400-V power factor correction circuit application, are discussed in this article. As a result of using lower figure-of-merit devices, significant efficiency gains are observed for the LV and HV converters developed in this article compared to a two-level topology. Smaller passive size (mainly inductors) also provides a significant increase in power density for the LV converter. A startup scheme is discussed, which eliminates the need for extraneous control loops or high-voltage-rated devices for the top switch. Finally, the thermal benefit of the three-level converter is demonstrated when compared to a two-level system for the 48-V server application. | Design of GaN-Based Multilevel Switched Capacitor Converters—Benefits and Challenges | AC???DC converter;dc???dc converter;efficiency;GaN;multilevel;power density;startup;thermal | Logic gates;Capacitors;Gallium nitride;Switches;Topology;Transistors;Density measurement
DC-AC Modular Multilevel Converter (MMC) is a promising candidate for high-power AC drive applications. The main challenge of operating the MMC in AC drive applications is its performance during low-frequency conditions, as high voltage ripple is associated with the low-frequency operation, which results in voltage stresses on the involved semiconductor devices. To keep capacitor voltages balanced and bounded in low-frequency operation, different techniques have been proposed in literature, which can be classified into software and hardware approaches. In this paper, a hybrid MMC with arm-interchange concept is proposed to ensure operating successfully during low-frequency conditions. The hybrid MMC consists of two-stages. The first stage is a front-end Integrated Gate Commutated Thyristor (IGCT)-based H-bridge converter, while the second stage is a Full-Bridge Sub-Module (FBSM)-based MMC, where FBSMs is able to generate positive, zero, and negative voltage states. Detailed illustration and design of the hybrid MMC are introduced. Simulation results of the proposed converter are presented to show the effectiveness during low-frequency and normal frequency conditions in AC drive applications. Finally, a scaled-down prototype is employed for experimental validation. | Hybrid Modular Multilevel Converter With Arm-Interchange Concept for Zero-/Low- Frequency Operation of AC Drives | AC drive;induction machine;low-speed operation;modular multilevel converter | Capacitors;AC motors;Voltage control;Frequency conversion;Legged locomotion;Stress;Hardware
The application of a nonisolated bidirectional fractional dc-dc topology is proposed for high power energy storage device in this article. The proposed topology has the benefits of ultrahigh efficiency, simple structure, and low cost because it processes only a fractional of the total power. With the existence of an extra-low voltage (LV) power source, the converter voltage stress is only the difference between the dc bus and high voltage (HV) power source, therefore, low-cost LV transistors can be used in HV high power applications. Since a majority of the power is transferred directly between the energy storage device and dc bus, ultrahigh system efficiency can be achieved. Converter operating principle and design considerations such as battery capacity calculation methodologies and over voltage protection (OVP) are presented. A GaN transistor-based prototype is fabricated. Experimental results of a 1.2-kW battery energy storage prototype are presented to validate the analysis. The system efficiency is higher than 99% when a wide input-output voltage range is achieved. The fractional converter is convincing in achieving high efficiency and high conversion power with reduced cost for energy storage devices. | A Family of Ultrahigh Efficiency Fractional dc–dc Topologies for High Power Energy Storage Device | Bidirectional power flow;dc–dc power converters;energy storage;GaN high-electron-mobility transistor (HEMT);high power;lithium batteries | Batteries;Topology;Insulated gate bipolar transistors;Low voltage;High-voltage techniques
This article presents the analysis and design of a resonant power factor correction (PFC) rectifier for the first stage in single-phase front-end offline converters targeting low-power applications (up to 100 W). With the addition of a charge-pump circuit comprised of a capacitor and a diode to a class-DE resonant converter, PFC functionality is achieved inherently. The operation is based on soft switching, allowing for increased switching frequencies with reduced switching losses. A 1-MHz prototype employing wide bandgap switching devices is built and tested to validate the analysis and proposed design method. The prototype achieves up to 50 W of output power with a power factor of 0.99, a total harmonic distortion of 8.6%, and an efficiency of up to 88%; with harmonic magnitudes well-within the IEC 61000-3-2 standard class-C device limits, making it suitable for use as the rectifier stage in light-emitting diode (LED) drivers. Despite the additional circuit stresses from the charge-pump operation, the proposed converter offers simplicity and low component overhead, with the potential for higher frequency operation toward higher power densities. | Analysis and Design of a Charge-Pump-Based Resonant AC–DC Converter With Inherent PFC Capability | AC–DC power conversion;charge pump;power factor correction (PFC);resonant power conversion;wide bandgap semiconductors | Capacitors;Charge pumps;Switches;Rectifiers;Power electronics;Reactive power;Switching frequency
A solar panel companion inverter (SPCI) is a single-stage dc-ac power converter, installed with each solar panel. Each SPCI synthesizes an ac quasi-square wave voltage with variable pulsewidth. The width of ac output voltage of each SPCI is proportional to available power on the solar panel. Output voltages of SPCIs are aggregated across multiple solar panels connected in series, and a sinusoidal ac voltage is synthesized. In this article, dynamic analysis and closed-loop current controller design of SPCI is presented. Simulation results demonstrating the dynamic response of the closed-loop SPCI are included. The closed-loop current control scheme is implemented on a hardware prototype to demonstrate the grid-tied operation of SPCI, and experimental results are presented. A maximum power point tracking (MPPT) algorithm is implemented for sorted stair-case modulation (SSCM) in MATLAB Simulink. Experimental results demonstrating MPPT operation are presented. | Controller Design and Implementation of Solar Panel Companion Inverters | Active power control;cascaded H- bridge inverter;current control;maximum power point tracking (MPPT);multilevel inverter;photovoltaic (PV) inverter;PV power conversion;reactive power control | Inverters;Solar panels;Topology;Current control;Voltage control;Maximum power point trackers;Power conversion
The voltage source converter (VSC)-based DC distribution system that uses self-turnoff power electronic devices is getting attractive, and the cooperation of resistive superconducting fault current limiters (R-SFCLs) and DC circuit breakers has become a practical strategy to isolate the DC fault. However, high temperature coated conductors (HTS-CCs) widely used in R-SFCLs are prone to generate localized resistive zones and have a very low normal zone propagation velocity (NZPV). Therefore, it is meaningful to investigate the effect of different NZPV values on the thermal performance of HTS-CCs used in the R-SFCLs of VSC-based DC distribution systems. This paper developed a prototype of the VSC-based DC distribution system and a model of the HTS-CC in software, PSCAD and COMSOL respectively. The results showed that the increase of the NZPV could improve the superconductor's uniformity of temperature distribution after the DC over-current impact. | Influence of the Normal Zone Propagation Velocity on the Thermal Performance of HTS Coated Conductors Under DC Over-Current Impact | VSC-based DC distribution system;R-SFCL;HTS-CCs;inhomogeneous zone;NZPV;temperature distribution | Fault currents;Temperature distribution;Nonhomogeneous media;High-temperature superconductors;DC distribution systems;Critical current density (superconductivity);Thermal conductivity
A new wide conversion ratio bidirectional dc-dc converter based on the modified Single-ended primary-inductor converter (SEPIC) converter is presented in this article. A nondissipative current snubber is included in the proposed converter allowing the operation with zero current switching, obtaining reduced switching losses and high efficiency even using conventional MOSFETs. The converter presents intrinsic extended step-up and step-down voltage conversion ratios without extreme low or high duty-cycle and reduced voltage stress in all semiconductors. The theoretical analysis with the operation stages in the step-up and step-down modes, theoretical waveforms, and design procedure are presented and also a comparison with other bidirectional converter topologies. The experimental results are presented to verify the performance of the proposed converter with a 500-W prototype operating with V<sub>1</sub> = 48 V and V<sub>2</sub> = 300 V and efficiency higher than 95% in both operation modes. | A Wide Conversion Ratio Bidirectional Modified SEPIC Converter With Nondissipative Current Snubber | Converters;electric vehicles;power electronics | Inductors;Topology;Switches;Capacitors;Stress;Semiconductor diodes;Switching loss
This paper presents a simple digital control applied to a low inductance 5 kW/48 V three-phase brushless DC motor. Controlling the VSI as a full-bridge converter allowed the use of unipolar switching strategy, increasing the output equivalent frequency up to 100 kHz. The aforementioned strategy has made it possible to control the three-phase currents using a single deadbeat controller without a back-EMF feed-forward compensation. Stability analysis is performed to show that the proposed current control presents good transient response under reasonable parametric variations, as well as zero steady-state error. Precise regulation with no overshoot was obtained using an IP controller to regulate the motor speed. Experimental results are presented to validate the theoretical analysis and to compare with a conventional PI compensator and a predictive controller. | Simple and Effective Digital Control of a Variable-Speed Low Inductance BLDC Motor Drive | BLDC motor drive;digital control;deadbeat controller;IP controller | Inductance;Motor drives;Digital control;Transfer functions;Stability analysis;Steady-state;DC motors
In this article, a method resorting to active rectification for the optimal control of a bidirectional resonant wireless power transfer system is proposed. Benefiting from a dual active bridge topology and without requiring any additional dc-dc converter, the real and the imaginary parts of the equivalent load impedance are modulated simultaneously and independently, for achieving optimal operating conditions despite circuit parameters deviations. Based on a first harmonic analysis, the methodology and its beneficial impacts against variations in the windings mutual inductance or against mistuned resonant capacitor are presented and illustrated. By an argued discussion, the proposed method extent is enlarged to changes in any circuit parameters. Time-domain simulations of the converters topology and command demonstrates the method effectiveness by achieving the system maximum efficiency. Controllability restrictions preventing the compensation of the most severe parameters variations are highlighted. Associated with the limited voltage producible by conventional full-bridge converters, the latter restrictions are surmounted with success by considering Z-source topologies for the front-end and back-end converters. | Active Rectification For the Optimal Command of Bidirectional Resonant Wireless Power Transfer Robust to Severe Circuit Parameters Deviations | Active rectification;bidirectional power flow;dual active bridge;wireless power transmission (WPT);Z-source converter | Topology;Resonant frequency;Impedance;Voltage control;RLC circuits;Reactive power;Wireless power transfer
Wind energy conversion systems (WECSs), based on permanent magnet synchronous generators (PMSGs), are becoming common sources in dc grids. However, in previous dc grids integration studies, turbine-generator mechanical dynamics are represented by a single-mass model. A practical direct-drive connection in a PMSG-WECS yields lightly-damped torsional speed oscillations because of the double-mass mechanical nature of the generator and the wind turbine. Active damping strategies are usually employed to suppress the mechanical oscillations in a full back-to-back converter interfacing PMSG-WECSs into ac grids; nevertheless, the active damper performance in dc grids is unknown, particularly under dc grid uncertainties and, more importantly, the presence of dynamic and constant power loads commonly used in dc grids. To fill out this gap, this paper presents a detailed modeling and comprehensive stability assessment of a dc grid with a high penetration level of wind power generation. Moreover, stability enhancement strategies are proposed to increase the damping of the entire system, considering different operating and installation scenarios that might face a system integrator/designer. Time-domain simulation studies, based on nonlinear models, are conducted to validate the analytical results. Furthermore, hardware-in-loop real-time simulation studies demonstrate the feasibility of hardware implementation. | Investigation of Impacts of Wind Source Dynamics and Stability Options in DC Power Systems With Wind Energy Conversion Systems | Active damping;constant power load;dc grid;permanent-magnet synchronous generator (PMSG);stability enhancement;wind power | Power system stability;Stability analysis;Generators;Wind turbines;Load modeling;Damping;Impedance
This article proposes a closed-loop analytic filtering scheme for the low-frequency capacitor voltage ripple in cascaded H-bridge converters. Although this technique can be applied to a number of cascaded converter applications, this article focuses particularly on the low-capacitance cascaded H-bridge static compensator. Filtering of capacitor voltage signals is particularly important in this application, due to the presence of large low-frequency harmonic voltage ripple. The main novelty of the proposed algorithm in this article is the estimation of the capacitance value of each H-bridge. The closed-loop capacitance estimation method reduces steady-state error in estimated voltage ripple magnitude and phase, which is otherwise present in the available open-loop filters in the literature. Furthermore, fast dynamic response is achieved compared to filtering schemes based on low-pass and bandstop filters. Therefore, the proposed solution optimizes the tradeoff between filtering accuracy and transient response. It also mitigates parametric uncertainties, time delays, and harmonic contamination in the outer voltage control loop. Furthermore, the estimated capacitance is also useful to track the state of health of the dc-link capacitors. Experimental results on a seven-level 1-kVA cascaded H-bridge prototype are presented to demonstrate the comparative performance of the proposed filtering scheme and traditional approaches. | Closed-Loop Analytic Filtering Scheme of Capacitor Voltage Ripple in Multilevel Cascaded H-Bridge Converters | Capacitance estimation;capacitor voltage filtering;cascaded H-bridge (CHB);multilevel converter;static compensator (STATCOM) | Capacitors;Observers;Capacitance;Estimation error;Harmonic analysis;Automatic voltage control
One of the important tasks for increasing the efficiency of photovoltaic (PV) system is the development and improvement of the maximum power point tracking algorithms (MPPT). These MPPT algorithms lead to the ability to catch efficiently the global maximum power point of the partially shaded PV array. One of these trackers is the particle swarm optimization (PSO) algorithm which is one of the Soft computing techniques. The conventional PSO based trackers have many advantages such as the simplicity of hardware implementation and independence from the installed system. The actual problem of the practical application of PSO is the determination of its parameters to ensure high effectiveness of extracting the global MPP. Analysis of scientific papers devoted to the PSO algorithm has shown that there is currently no methodology for the optimal parameters' selection of PSO algorithm based maximum power trackers for the PV system. This paper aims to create a convenient and reasonable method for choosing the optimal parameters of the PSO algorithm, taking into account the topology and parameters of the DC-DC converter and the configuration of solar panels. A new method for selecting the parameters of a buck converter connected to a battery has been presented. The optimal value of the sampling time for the digital MPP controllers, providing their maximum performance; has been determined based on a new methodology. Matlab/Simulink software package is used as the main research tool. The prominent outcomes identify that the modified PSO and its designed parameters best meet the requirements of the MPPT controller for the PV system. | Optimal Performance of Dynamic Particle Swarm Optimization Based Maximum Power Trackers for Stand-Alone PV System Under Partial Shading Conditions | MPPT;partial shading;PSO;buck converter;battery;PV | Batteries;Mathematical model;Maximum power point trackers;Photovoltaic systems;Buck converters;Voltage control;Resistance
Rapidly growing distributed renewable networks make an increasing demand for various types of power converters to feed different loads. Power converters with constant power load (CPL) are one typical configuration that can degrade the stability of the power conversion system due to the negative impedance characteristic. This article presents a nonlinear analysis method using the developed complete-cycle solution matrix method by transforming the original linear time-variant system into a summation of segmented linear time-invariant systems. Thus, the stability of the nonlinear system can be studied using a series of the corresponding state transition matrix and saltation matrix. As this derived matrix contains all the comprehensive information relating to the system's stability, the influence of the CPL to system's fast-timescale stability in both continuous conduction mode and the discontinuous conduction mode can be fully investigated and analyzed. The phenomena of the fast-timescale instability around switching frequency for power converters with a CPL are observed and investigated numerically. Finally, experimental results have proven the analysis and verified the effectiveness of the developed method. | Stability Study and Nonlinear Analysis of DC–DC Power Converters With Constant Power Loads at the Fast Timescale | Bifurcation;boost converters;complete-cycle solution matrix;constant power loads (CPLs);nonlinear analysis | Matrix converters;Power system stability;Stability criteria;Switches;DC-DC power converters;Impedance
A step-up interleaved dc-dc converter (IDC) operated in three different duty regions (0 ≤ D &lt;; 0.5, 0.5 ≤ D &lt;; 1, and 0 ≤ D &lt;; 1) at a reduced number of elements is presented in this article. The IDC is capable of giving different voltage-gain characteristics in the three regions. The elements of IDC have different voltage and current stresses because of the three duty regions, which leads to cost-effective device selection according to the voltage-gain requirement of a particular application. Detailed mathematical modeling of the IDC is carried out in the three regions. Moreover, a comparison is made among the reported converters and IDC in terms of component count, voltage-gain, component voltage stresses, nature of input current and output voltages, and a discussion is carried out on their pros and cons. A laboratory prototype is developed to validate the performance of IDC in the three duty regions. Also, power loss and efficiency analysis of the IDC is carried out to show its effectiveness. | Design and Analysis of Step-Up Interleaved DC–DC Converter for Different Duty Regions | Different duty regions;lower component count;step-up interleaved dc???dc converter (IDC) | Switches;Inductors;Energy storage;Equivalent circuits;Stress;Capacitors;Switching circuits
This paper proposes a secondary Model Predictive Control (MPC) based architecture to provide DC voltage and DC power control to MT VSC-HVDC networks interfacing wind power generation. The proposed architecture places the controller at a supervisory level, thus providing coordination amongst existing converters' local droop controllers. Droop control is a type of decentralized DC voltage/power control. Hence, in case of secondary controller failure, droop control acts as a contingency control scheme. A simplified linear dynamic model of the MT VSC-HVDC network is utilised for the MPC's design, thus minimizing computational effort needed to compute secondary control action. Updates of droop gains and offshore and onshore “AC” variables, in the dq domain, are explicitly considered as measured input disturbances within the formulation of the MPC controller, thus, ensuring appropriate control response in order to minimise adverse impact of their variation on the overall system's performance, particularly under wind power variations. Simulation results show that MPC, whose design is based on the system's simplified linear model, is capable of delivering satisfactory performance when applied to the high fidelity non-linear full order model of a six-terminal VSC-HVDC network simulated in PSCAD. | Secondary Model Predictive Control Architecture for VSC-HVDC Networks Interfacing Wind Power | HVDC;Multi-terminal Network;MPC;Secondary Control;Wind Power | Voltage control;Power conversion;Wind power generation;HVDC transmission;Predictive models;Mathematical model
The power transfer of a dual active bridge (DAB) dc-dc converter is not linearly proportional to the phase shift between the two active bridges. When the DAB converter controller receives the power reference, the phase shift needs to be obtained by either solving a quadratic equation online or looking up from a table. The online calculation method is computationally inefficient. The lookup table method has only limited operating points. In addition, when using interpolation to find missing operating points from the table, the control accuracy will be reduced. This letter proposes a simple phase-shift modulation using a parabolic carrier. The proposed method converts the power command into phase shift by modulation. Therefore, the solving of the quadratic equation can be eliminated. The Verilog results are provided to verify the proposed parabolic carrier. A case study of DAB with sinusoidal ripple current charging concept is provided to demonstrate the advantage of the proposed method. | A Simple Phase-Shift Modulation Using Parabolic Carrier for Dual Active Bridge DC–DC Converter | Digital control;dual active bridge (DAB);parabolic carrier;PWM modulation | Registers;Hardware design languages;Pulse width modulation;Bridges;Mathematical model;Adders;Phase modulation
An inevitable consequence of the global power system transition toward nearly 100% renewable-based generation is the loss of conventional bulk generation by synchronous machines (SMs), their inertia, and accompanying frequency- and voltage-control mechanisms. This gradual transformation of the power system to a low-inertia system leads to critical challenges in maintaining system stability. Novel control techniques for converters, so-called grid-forming strategies, are expected to address these challenges and replicate functionalities that, so far, have been provided by SMs. This article presents a low-inertia case study that includes SMs and converters controlled under various grid-forming techniques. In this article, the positive impact of the grid-forming converters (GFCs) on the frequency stability of SMs is highlighted, a qualitative analysis that provides insights into the frequency stability of the system is presented, we explore the behavior of the grid-forming controls when imposing the converter dc and ac current limitations, the importance of the dc dynamics in grid-forming control design as well as the critical need for an effective ac current limitation scheme are reported, and finally, we analyze how and when the interaction between the fast GFC and the slow SM dynamics can contribute to the system instability. | Frequency Stability of Synchronous Machines and Grid-Forming Power Converters | Frequency stability;grid-forming converters (GFCs);low-inertia power system;synchronous machines (SMs) | Power system dynamics;Power system stability;Synchronous machines;Load modeling;Frequency conversion;Voltage control;Windings
Hybrid ac-dc distribution systems with multiple parallel operating ac and dc links are being developed to maximize system capacity during (n-1) contingencies. This paper shows that offline reconfigurability between such ac and dc links post-fault clearance allows an additional design flexibility of reducing the required substation converter rating to maintain the same required capacity by maximizing the utilization of healthy infrastructure. The associated variation of system capacity with power rating and number of substation converters is determined for different types of component faults. It is discussed that while converter downsizing is possible, as a consequence the parallel ac-dc link system is forced to operate at a sub-optimal efficiency during normal conditions. Using case studies, the economics of this trade-off is quantified for determining the optimal de-rating factor for varying grid voltage, link length, and conductor area. | Offline Reconfigurability Based Substation Converter Sizing for Hybrid AC–DC Distribution Links | Capacity enhancement;dc links;distribution network;efficiency;expansion;flexible;medium voltage;reconfiguration;reinforcement;reliability | Conductors;Substations;Circuit breakers;Circuit faults;Medium voltage;Power system reliability;Reliability
This article deals with a double-stage photovoltaic (PV) grid-tied three-phase system with a higher order passive filter. It gives a solution to some real issues, such as load balancing, harmonics compensation, reduced filter size, and power loss, in the distribution network. The improved adaptive damped circular current limit (ADCCL) control -filter-based technique is used for harmonics elimination in this system. The maximum power is tracked from a PV array by an incremental conductance maximum power point tracking algorithm. However, the boost converter is used for extracting the maximum power from the PV array and feeds it to the grid and a proportional–integral controller used to maintain the dc-link voltage of the voltage-source converter. The ADCCL control is used to mitigate the power quality issues with the grid current total harmonic distortion below 5%. A feed-forward term of PV array is added with total active component, which improves the dynamic response. The power quality issues are mitigated and demonstrated by the test results. Moreover, the comparison is made with different controls under various dynamic conditions. | Adaptive Damped Circular Current Limit Control for PV Grid-Tied System | Adaptive damped circular current limit control (ADCCL);maximum power point tracking (MPPT);power quality; $RC$ filter;solar photovoltaic (PV) array | Power quality;Reactive power;Load management;Maximum power point trackers;Voltage control
Grid-forming converters enable an asynchronous connection of grids, which opens new opportunities for the power system management. This includes the potential to control the amplitude and the frequency of the grid voltage to vary the power consumption of the loads and the generation in the grid. Depending on the load sensitivity to voltage and frequency, the power transfer of the grid-forming converter changes. Remarkably, this has an impact on the power semiconductors by means of thermal stress, which is limiting the lifetime of the devices. This article aims to investigate and mitigate the thermal stress in grid-forming converters by applying a load voltage-sensitivity control. Depending on the nature of the loads, their power consumption varies with the voltage. This response is dependent on the connected loads and can be characterized by constant power (independent from the voltage), constant current (linearly dependent on the voltage), and constant impedance behavior (squared-dependent on the voltage). The sensitivity to voltage is exploited to control the load power consumption, reducing the junction temperature fluctuations and, thus, the power semiconductors stress. | Load-Dependent Active Thermal Control of Grid-Forming Converters | DC???AC power conversion;power electronics;power system control;reliability;temperature control | Voltage control;Sensitivity;Stress;Junctions;Thermal loading;Power demand
This article investigates the time-dependent demagnetization behavior of NdFeB permanent magnets used for electrified vehicles. A mathematical model of magnetic viscosity was derived using maximum-likelihood estimation based on the test data. This magnetic viscosity model was then used to predict the magnet demagnetization behavior over time. A demagnetization test fixture and a programmable dc power supply were used to apply a constant demagnetizing field to N48H magnet samples. A hall-effect sensor was used for online measurement of the magnetic field under a constant demagnetizing field over a wide time range. A buck converter was used to generate a pulsed demagnetizing field in the timescale of milliseconds. The results of this article will help understand the demagnetization behavior of NdFeB magnets caused by overcurrent faults in permanent-magnet synchronous machines. | Time-Dependent Demagnetization of NdFeB Magnets Under DC and Pulsed Magnetic Fields | Demagnetization;magnetic field measurement;magnetic viscosity;permanent magnets;pulsed field | Demagnetization;Saturation magnetization;Perpendicular magnetic anisotropy;Viscosity;Magnetometers;Magnetization
Rapid developments in power distribution systems and renewable energy have widened the applications of dc-dc buck-boost converters in dc voltage regulation. Applications include vehicular power systems, renewable energy sources that generate power at a low voltage, and dc microgrids. It is noted that the cascade connection of converters in these applications may cause instability due to the fact that converters acting as loads have a constant power load (CPL) behavior. In this brief, the output voltage regulation problem of a buck-boost converter feeding a CPL is addressed. The construction of the feedback controller is based on the interconnection and damping assignment control technique. In addition, an immersion and invariance parameter estimator is proposed to compute online the extracted load power, which is difficult to measure in practical applications. It is ensured through the design that the desired operating point is (locally) asymptotically stable with a guaranteed domain of attraction. The approach is validated via computer simulations and experimental prototyping. | Voltage Regulation in Buck–Boost Converters Feeding an Unknown Constant Power Load: An Adaptive Passivity-Based Control | Adaptive control;dc–dc power conversion;pulse width modulated power converters;voltage control | Voltage control;Integrated circuit modeling;Adaptation models;Switches;Adaptive systems;Power system stability
Wide-bandgap (WBG) devices are considered to be a better alternative to silicon switches to realize high-efficiency and high-power-density power electronics converters, such as electric vehicle (EV) onboard chargers. The two major challenges of GaN devices are their relatively high cost (~5 times compared to Si) and much smaller footprint than Si, which though is preferred in the high-power-density application is preferred but brings thermal challenges. Much like SiC is paralleled with Si, and GaN could be paralleled with Si to resolve these challenges. In this article, gallium nitride (GaN) high-electron-mobility transistors (HEMTs) are paralleled to various Si MOSFETs. Two different triggering approaches are considered: one adds a time delay between gate signals and the other uses a pulse triggering technique. Both methods ensure that the GaN endures the switching loss, while the Si switches conduct the majority of the current, thereby maximizing the advantages of both types of switches. To follow is a comprehensive study of the critical transient processes, such as the gate cross talking between Si and GaN, current commutation in the dead band, voltage spikes during the turn-off caused by parasitics, the thermal performance, and the cost analysis. Demonstrated success testing this approach at 400 V/80 A provides evidence that this is a possible approach in the onboard EV battery charger applications. The success of testing under 400 V/80 A makes it possible to an onboard EV battery charger. | Transient Analysis When Applying GaN + Si Hybrid Switching Modules to a Zero-Voltage-Switching EV Onboard Charger | Dead time;electric vehicle (EV);gallium nitride (GaN) high-electron-mobility transistors (HEMTs);onboard battery charger (OBC);wide bandgap (WBG);zero-voltage switching (ZVS) | Gallium nitride;Silicon;Switches;HEMTs;MODFETs;MOSFET;Zero voltage switching
This work aims at optimizing the converter design of the double-T MMC DC-DC converter in terms of transmitted power per submodule and also in terms of transmitted power per silicon area, while, at the same time, providing the capability to block dc faults. Firstly, the converter operation is described and the optimal values of the inner ac and dc voltages that minimize device power rating are derived. Next, the submodule topology is analyzed and a thorough study on the converter capability for blocking fault currents is carried out, showing that the converter is able to isolate dc faults both at the input and at the output of the converter. Finally, the previous analytical study is verified by means of detailed PSCAD simulations. | Sizing and Short-Circuit Capability of a Transformerless HVDC DC–DC Converter | Dc–Dc power conversion;fault blocking capability;HVdc grids;modular multilevel converter | Capacitors;Topology;HVDC transmission;DC-DC power converters;Voltage control;Circuit faults;Logic gates
Single-inductor multi-input multi-output (SI-MIMO) dc-dc converters are attractive in the engineering applications due to the advantage of high power density and low cost. In order to explore as many as possible SI-MIMO topologies, this article proposes a simple and effective topology derivation principle that only requires three steps. First, three basic cells consisting of a single inductor and multiple sets of unidirectional switches as well as inputs/outputs are proposed. Second, integrate the mentioned three basic cells with the inductor branch of the typical single-input single-output converters. Finally, implement the topology simplification by removing unnecessary switches/diodes. Based on the proposed principle, a large number of SI-MIMO topologies are derived from buck, boost, buck-boost, and noninverting buck-boost converters in this article. With more topology choices having different performance characteristics, it is very beneficial for engineers to gain an optimized design that a preferred one can be selected out after comprehensive comparison. As an example, topology comparison and selection among a family of single-inductor single-input dual-output converters is also conducted in this article. Besides, performance analysis, design considerations, and simulation/experiment results of the selected optimum topology are demonstrated in detail to verify its advantages. | Principle and Topology Derivation of Single-Inductor Multi-Input Multi-Output DC–DC Converters | Multi-input multi-output (MIMO);principle;single inductor (SI);topology derivation | Topology;Inductors;MIMO communication;Switches;Density measurement;Power system measurements;Semiconductor devices
Short-circuit current calculation and its characteristic analysis are the foundation of selecting circuit breakers and designing protection systems. First, a companion circuit-based method is presented to fast calculate the short-circuit current of asymmetric bipolar modular multilevel converter-based multiterminal direct current (MMC-MTDC) grids. With the reduction of the whole MTDC grid into an equivalent RLC circuit, the short-circuit current of the grid is efficiently and accurately solved by companion circuit method instead of the numerical integration. In addition to the efficiency, the proposed method can readily adapt to various types of MTDC grids and all kinds of dc faults. Second, unique short-circuit current characteristics of a bipolar MTDC grid following different types of dc faults are theoretically analyzed. A fault type discrimination method is then proposed for bipolar MMC-MTDC grids with dedicated metallic return. Finally, intensive numerical results of two MTDC grids validate the accuracy, adaptability, and efficiency of the presented dc grid short-circuit current calculation method as well as the correctness of the short-circuit current characteristic analyses. | Efficient Estimation and Characteristic Analysis of Short-Circuit Currents for MMC-MTDC Grids | Companion circuit method;modular multilevel converter (MMC);multiterminal direct current (MTDC) grid;short-circuit current;voltage source converter (VSC) | Short-circuit currents;Circuit faults;RLC circuits;Integrated circuit modeling;Mathematical model;Equivalent circuits;Resistance
In this article, a novel 20-MHz high-frequency high-performance dc-dc resonant converter is analyzed, which owns the characteristics of soft-switching, low voltage stress, and small volume. The numerical analysis is conducted in time domain and the resonant parameters can be accurately calculated based on the corresponding expressions. A full resonant rectifier stage is adopted without using choke inductors, and the value and volume of inductors can be greatly reduced. A 12-V input, 5 V/5 W output prototype is proposed in the laboratory and the experimental results verify the feasibility of the proposed converter and numerical design methodology. | Analytical Derivation and Design of 20-MHz DC–DC Soft-Switching Resonant Converter | DC–DC;high-frequency converter;small volume;soft-switching characteristics | Inverters;Rectifiers;Switches;Inductors;Stress;High frequency;Harmonic analysis
Diurnal and seasonal variability associated with the renewable power generation is disinterested by grid integration. However, for the cases of developing and underdeveloped countries, the utility grids are relatively weak and exacerbate the issues related to power quality, frequency jumps, grid voltage distortion, sag, and swell. To deal with these issues of weak grid-integrated hybrid-renewable-power-generation-based microgrid and to ensure reliable and effective operation, the frequency adaptive multistage harmonic oscillator (MSHO) control is used in this article. This control comprises of multistage filter with dc bias rejection loop and frequency-locked loop. The multistage filter is tuned to dominant lower order harmonic and allows the selective elimination of the harmonics. An MSHO is used for assessing the fundamental constituent from harmonics and dc-bias-infected grid voltage. It also extracts the positive-sequence constituent from distorted/unbalanced grid voltages while maintaining the balanced grid currents. It effectively overcomes the frequency perturbations and nonlinear load compensation and significantly increases the overall reliability and quality of power. A set of back-to-back associated power converters provide a flexible speed operation of the wind power generation system. Different functionality modes are incorporated in order to address round the clock operation of the microgrid, enabling the reactive power compensation capability and mitigation of the harmonics demanded by the nonlinear load connected at the distribution side. The maximum power operating point for both wind and solar photovoltaic arrays is acquired by the individual implementation of the perturb and observe technique. The performance investigation of the system is carried out on a developed laboratory prototype. The aptness and the functionality of the control algorithms are noticeable from the experimental results. The issues of loss of supply, estimation of grid voltage signal, effects of weak grid, variability of renewables with curtailable load are addressed, and the power quality standard IEEE-519-2014 is satisfied. | Frequency Adaptive Multistage Harmonic Oscillator for Renewable-Based Microgrid Under Nonideal Grid Conditions | Frequency adaptive multistage harmonic oscillator;hybrid renewable power generation;power quality;weak grid | Harmonic analysis;Power harmonic filters;Oscillators;Frequency locked loops;Wind power generation;Wind speed
Renewable energy sources (RES) induce problems such as voltage and current limit violations, absence of inertia and consequent stability problems, and poor power quality. Smart transformer (ST) is a promising solution for avoiding such a changing grid scenario leading to strong grid reinforcements. This article proposes an ST-enabled meshed hybrid distribution grid to achieve voltage and power flow control simultaneously with a centralized controller. In this configuration, a low-voltage dc (LVdc) line is proposed which connects the ST LVdc link with the dc bus of distributed generation (DG) converters. This introduces various active power flow paths to support the loads. The DG converters supply active power near the load points which ensures that line losses are reduced significantly while achieving improved voltage regulation as compared to conventional microgrid. Moreover, the DG converters can draw active power from ST LVdc link during absence of RES to support the load, resulting in improved utilization of these converters. The control complexity of the DG converters is reduced as the ST controls both the LVac and LVdc line voltages. Further, the newly developed power flow path allows reverse power flow from DG plants more efficiently. Performance of the proposed system is verified with simulation and experimental results. | Smart Transformer-Enabled Meshed Hybrid Distribution Grid | DC grid;distributed generation (DG) converter;microgrid;power management;smart transformer (ST) | Voltage control;Power system management;Microgrids;Hybrid power systems;Power electronics;Power quality;Reactive power
In this article, parallel interconnection of dc/dc converters is considered. For this topology of converters feeding a common load, it has been recently shown that dynamics related to voltage regulation can be completely separated from the current distribution without considering frequency separation arguments, which inevitably limits achievable performance. Within the Hamiltonian framework, this article shows that this separation between current distribution and voltage regulation is linked to the energy conservative quantities: the Casimir functions. Furthermore, a robust control law is given in this framework to get around the fact that the load might be unknown. In this article, we also ensure that the system converges to the optimal current repartition, without requiring explicit expression of the optimal locus. Finally, resulting control law efficiency is assessed through experimental results. | Hamiltonian Point of View on Parallel Interconnection of Buck Converters | DC–DC power converters;Hamiltonian systems;power system control;robust control;robust energy shaping control | Voltage control;Current distribution;Power system dynamics;Buck converters;Cost function;Capacitors;Inductors
Working as a dc-dc transformer (DCX), which operates at the resonant frequency, is a suitable solution to achieve the maximum conversion efficiency of the LLC converter. However, because the fixed-frequency modulation is applied, the voltage regulation performance is limited. To achieve tight voltage regulation and fully utilize the advantages of LLC-DCX operation under bidirectional isolated power application, in this article, a single-stage dual active bridge (DAB) LLC hybrid bidirectional converter based on the sigma converter structure is proposed. In the proposed converter, the main power flows through the LLC converter, and DAB is used for the power flow direction control and output voltage regulation. In addition, a mathematical model of the proposed converter is derived for the controller design, which is verified by circuit simulation. Based on the model, the design of the controller and the circuit parameters are discussed with the goal of fast dynamics. Finally, the experimental results of a 1200-W prototype verify the effectiveness and advantages of the proposed topology and controller design. | Single-Stage DAB-<italic>LLC</italic> Hybrid Bidirectional Converter With Tight Voltage Regulation Under DCX Operation | Bidirectional power flow;dual active bridge (DAB);single-stage DAB- $LLC$ hybrid bidirectional converter;tight voltage regulation | Voltage control;Integrated circuit modeling;Topology;Regulation;Inductors;Resonant frequency;Bridge circuits
This article proposes a modified modulated model predictive control (M3PC) for a grid-connected converter, which features enhanced steady-state and transient performance, low complexity, and capability of multiobjective optimization. The advantages of fast dynamics and inherent overmodulation capability of finite control set model predictive control are preserved while a constant switching-frequency and improved steady-state performance are achieved. High tracking error and distortion caused by the limitation of conventional modulated model predictive control (M2PC) optimization near the hexagonal limit of voltage vectors and the sector boundaries are addressed with the proposed M3PC scheme. Experimental results verify that reduced tracking errors and lower total-harmonic distortion in grid current are achieved by the proposed method compared to the conventional M2PC scheme. It is also confirmed that the capability of overmodulation operation in the proposed method enhances transient performance and dc-bus utilization. | Modified Modulated Model Predictive Control Strategy for a Grid-Connected Converter | Constant switching frequency;grid-connected converter;overmodulation | Cost function;Switches;Steady-state;Predictive control;Modulation;Delays
In this article, basic cell (BC) of a novel switched capacitor converter (SCC) has been proposed first. After that, the generalized structure of proposed SCC is developed. The developed SCC requires reduced number of switches, drivers, diodes, capacitors, and lower number of conducting switches in current flow paths and capacitor charging paths as compared to the other recently developed SCCs. A switched capacitor multilevel inverter (SCMLI) utilizing two numbers of generalized SCCs is developed next. Further, cascaded extension of proposed SCMLI is realized and analyzed for symmetric and asymmetric dc source configurations. A detail analysis of optimum selection of capacitance for switched capacitors of 13-level SCMLI is presented. An extensive comparison study shows that the proposed SCMLI requires lower number of components as compared to other SCMLIs. Further, the proposed structure has minimum cost function per level per boosting factor as compared to the other SCMLIs. Extensive experimental results considering fundamental switching frequency scheme are presented to validate the merits and effectiveness of the proposed structure. | A Step-Up Multilevel Inverter Topology Using Novel Switched Capacitor Converters With Reduced Components | Boosting factor;multilevel inverter (MLI);reduced devices;switched capacitor;voltage balance | Capacitors;Switches;Boosting;Through-silicon vias;Inverters;Topology;Equivalent circuits
In this article, a new circuit topology of DC-DC converter for high step-down ratio is proposed. The proposed DC-DC converter can be used to tap power from high-voltage direct current (HVDC) system to feed the local loads that are located in the vicinity of HVDC transmission corridor. The proposed DC-DC converter consists of a large number of identical submodules each having one controllable switch, two diodes, and one capacitor. The operation of DC-DC converter is based on repeated charging and discharging of capacitors through a resonant circuit. Zero-current switching is achieved for all the switches used in the converter. In case of failure of one submodule, the failed submodule could be bypassed without affecting the normal operation of the HVDC tap. Equations governing the behavior of the proposed converter and the design of the components have been included in this article. The operational performance of the line commutated converter based HVDC system along with the HVDC tapping scheme with the proposed converter is investigated using a simulation model developed in PSCAD/EMTDC. The proposed circuit topology has also been verified with a down scaled experimental prototype. | A Modular Resonant DC–DC Converter With High Step-Down Ratio for Tapping Power From HVDC Systems | DC–DC;high-voltage direct current (HVDC);modular;resonant;tap;zero-current switching (ZCS) | Switches;HVDC transmission;DC-DC power converters;Capacitors;High-voltage techniques;Insulated gate bipolar transistors
Dual-active-bridge (DAB) enabled dc microgrids stabilization is investigated in this article. DAB has two control objectives: load current regulation and the dc-bus voltage stabilization. In multiobjective control applications, the conventional proportional integrator (PI)-based controllers face challenges in the control loop coordination. The saturation of the loops largely deteriorate the control performance. Moreover, the system impedance has to be measured before designing the active damping control. In this article, a moving discretized control set—model predictive control (MDCS-MPC) is proposed for DAB. The proposed MDCS-MPC is inherently a good choice for multiobjective control. It provides several advantages, such as a good tradeoff between two control objectives and adaptive performance on system impedance. The evaluation and comparison of the proposed MDCS-MPC and PI are carried out. Experiments on a 270–270V, 20 kHz, 1 kW DAB converter are conducted to verify the theoretical claims. | Predictive Control Based DC Microgrid Stabilization With the Dual Active Bridge Converter | Dual-active-bridge (DAB);model predictive control (MPC) | Impedance;Damping;Batteries;PI control;Predictive control;Bridge circuits;Voltage control
Cascaded multilevel converters have been gaining popularity in static compensators (STATCOMs) owing to their excellent modularity, output quality, and fault tolerance. However, cascaded multilevel converters require a large number of galvanically isolated voltage sensors and complex communication systems in order to balance the module dc-link voltages. This article proposes a reduced series/parallel module (RSPM) that intends to replace H-bridges in cascaded multilevel STATCOMs. Any adjacent RSPMs can be configured in series, bypass, or parallel. Cycling the parallel state through all modules balances all capacitor voltages in a sensorless manner. Since the RSPM-balancing process occurs at the hardware level, H-bridges can be easily replaced by RSPMs without changing higher-level control loops. Compared to existing series/parallel modules, the RSPM has the same functionalities but uses 25% fewer transistors. Despite the reduced switch count, the RSPM is shown to achieve even better efficiency under certain load conditions. The RSPM also attains similar semiconductor utilization ratio as H-bridge modules. The features of the RSPMs are verified on simulations and a down-scaled experimental setup. | A Reduced Series/Parallel Module for Cascade Multilevel Static Compensators Supporting Sensorless Balancing | Modular multilevel converter;sensorless module balancing;series/parallel module (SPM);static compensator (STATCOM) | Switches;Inductors;Transistors;Capacitors;Automatic voltage control;Resistance;Modulation
LLC resonant converter is widely used in industry. However, up to now, no simple and accurate small-signal equivalent circuit model is available. This article proposes an equivalent circuit model of LLC resonant converter. The simple equivalent circuit model is derived based on modification and simplification of extended describing function method, which has already been successful deriving equivalent circuit model in series resonant converter [15]. The model can well predict the small-signal behaviors observed in pulse-frequency-modulated LLC resonant converter, whenever switching frequency is below, close to, or above the resonant frequency. For the first time, analytical expressions for control to output voltage, input to output voltage, input impedance, and output impedance are provided to aid closed-loop feedback design. SIMPLIS simulation and experimental results are presented to prove the accuracy of the model. | Equivalent Circuit Modeling of <italic>LLC</italic> Resonant Converter | DC-DC converter;equivalent circuit; ${LLC}$ resonant converter;modeling | Integrated circuit modeling;Equivalent circuits;Resonant converters;Resonant frequency;Inductors;Switching frequency;Analytical models
Solid-state transformer (SST) is an emerging technology integrating with a transformer power electronics converters and control circuitry. This paper comprehensively reviews the SST topologies suitable for different voltage levels and with varied stages, their control operation, and different trends in applications. The paper discusses various SST configurations with their design and characteristics to convert the input to output under unipolar and bipolar operation. A comparison between the topologies, control operation and applications are included. Different control models and schemes are explained. Potential benefits of SST in many applications in terms of controllability and the synergy of AC and DC systems are highlighted to appreciate the importance of SST technologies. This review highlights many factors including existing issues and challenges and provides recommendations for the improvement of future SST configuration and development. | State of the Art of Solid-State Transformers: Advanced Topologies, Implementation Issues, Recent Progress and Improvements | Converter control;power distribution;solid-state transformer;transformer topologies;power converter | Topology;Switches;Voltage control;Reactive power;Bridge circuits;Bidirectional control;Power conversion
High frequency and high efficiency operation is one of the premier interests in the signal and energy conversion applications. The wide bandgap GaN based devices possess superior properties and have demonstrated exceeding performance than Si or GaAs devices. In order to further exploit the potential of GaN electronics, monolithic power integration is proposed. Firstly, this paper discusses the structure and properties of GaN power devices to explain the choice of lateral integration in the view of GaN power ICs. Then the state-of-the-art performance of GaN power integration in two major application areas is reviewed, which are the microwave power amplification and DC-DC power conversion. The GaN power integration technologies in MMIC platforms are summarized in terms of the gate length, operation frequency and power added efficiency of ICs. On the other hand, the smart GaN power IC platforms have boosted the development of DC-DC power converters. Demonstrations of high frequency (&gt;1 MHz) and high efficiency (&gt;95 %) converters with various kinds of integration technology and topology are reviewed. Lastly novel integration schemes and methods are introduced to stimulate new thoughts on GaN power integration road. | GaN Power Integration for High Frequency and High Efficiency Power Applications: A Review | GaN;HEMT;high frequency;power conversion;power integration | Gallium nitride;HEMTs;Logic gates;Integrated circuits;High frequency;Power conversion;Aluminum gallium nitride
In the permanent magnet direct drive wind power generation system, the direct current (DC) bus voltage signal of the converter is usually used as the feedback of the voltage outer loop. Because of the existence of random white noise and the measurement error when the sensor collects the DC bus voltage signal, it is necessary to filter the bus voltage signal through the first-order inertial link. The time constant of the first order inertial link is usually 10ms-15ms. In the traditional voltage external loop second-order active disturbance rejection controller (ADRC) system, the influence of the bus voltage filter is not considered in the design of ADRC, which results in the phase lag and amplitude offset between the feedback of the controller and the real bus voltage. This will make the performance of the system affected by the time constant of the first-order inertial link. In this paper, an improved ADRC considering the bus voltage filter is proposed. The filtered bus voltage is expanded into a new state variable. The voltage before the filter is estimated by using the fourth-order linear expansion state observer (LESO) and used as the feedback. The simulation results show that the improved ADRC system has better control performance. | Improved Linear Active Disturbance Rejection Controller Control Considering Bus Voltage Filtering in Permanent Magnet Synchronous Generator | Permanent magnet synchronous generator;wind power generation;linear active disturbance rejection control;measurement noise;extended state observer | Voltage control;Inverters;Control systems;Observers;Reactive power;Wind power generation;Permanent magnets
Hybrid modular multilevel converter (Hyb-MMC), which consists of both half-bridge (HB) and full-bridge (FB) submodules (SMs), has the capability to withstand wide variations in dc-link voltage ranging from nominal to dc short circuit conditions. With around 50% FBSMs, the Hyb-MMC can block the dc short-circuit current while exchanging reactive power with its ac grid. Other than faults, often, the high voltage direct current system may have to operate at reduced dc voltage levels with rated dc-link current, which results in arm currents becoming unipolar. This phenomenon affects the cyclic charge/discharge of the HBSM capacitors. To overcome this problem, it is proposed to inject second harmonic circulating current (SHCC) for making the arm currents bipolar and, hence, ensuring capacitor voltage balance. However, the choice of suitable amplitude and phase angle of the SHCCs is crucial to avoid increase of losses in the converter. Hence, a method to optimize the amplitude and phase angle of the SHCCs is also presented. The proposed method is verified through simulations performed on PSCAD/EMTDC platform followed by experiments on laboratory scale prototype. | Optimum Injection of Second Harmonic Circulating Currents for Balancing Capacitor Voltages in Hybrid MMC during Reduced DC Voltage Conditions | Capacitor voltage balance;hybrid modular multilevel converter (Hyb-MMC);high voltage direct current (HVDC) transmission;reduced dc voltage operation;second harmonic circulating current (SHCC) injection | Capacitors;Legged locomotion;Harmonic analysis;Feedback amplifiers;Voltage control;Reactive power;HVDC transmission
This article demonstrates a fiber-based power-by-light system that is capable of delivering up to 6.2 W of continuous electrical power at common voltages of 3.3 and 5 V. This optical link includes bidirectional optical communication, for which the data stream from the base to the remote unit is realized by amplitude modulation of the laser beam over the same fiber. At the remote unit, a gallium arsenide-based photovoltaic (PV) laser power converter receives and converts the light. The data are demodulated with a dedicated electric circuit, while the power is forwarded to a dc-dc boost converter. The optical data uplink is realized over a separate optical fiber. In operation, a PV conversion efficiency of above 50% has been measured. For downlink data rates up to 115.2 kb/s, unperturbed signal integrities are demonstrated, at higher data rates, the signal integrity deteriorates. An assessment of power budget and power losses in the overall system is presented. Finally, a smart power management concept is introduced, which controls the laser output power with respect to changing electrical load, optimizes the operating point of the PV cell, and, thus, increases system efficiency for varying load operation. Thereby, it also minimizes laser and PV cell operating temperatures, and eventually prolongs the lifetime of the system. | 6-W Optical Power Link With Integrated Optical Data Transmission | Photovoltaic cells;lasers;power transmission;optical communication;amplitude modulation;optical receivers;laser applications;optical fibers;dc-dc power converters;energy management;power transmission | Optical receivers;Optical transmitters;Integrated optics;Optical fiber communication;Power lasers;Optical sensors
We propose a new local controller to determine the active power reference for an interlinking converter (IC) of an islanded hybrid ac/dc microgrid (IHMG). The main objective of the proposed method is to improve the accuracy of global power sharing (GPS) between distributed generators throughout an IHMG to enhance the reliability and stability. Based on our analysis of the required active power of ICs for GPS, a local IC controller is proposed to enable parallel IC operation and improve GPS. The effects of the proposed controller on the system stability and GPS accuracy are also analyzed using a small-signal model. Furthermore, we provide guidelines on how to determine an appropriate control parameter for the proposed controller based on the desired GPS accuracy and the stability margin. Finally, the proposed method is verified by Simulink/MATLAB and hardware-in-the-loop experimental platform. | A New Local Control Method of Interlinking Converters to Improve Global Power Sharing in an Islanded Hybrid AC/DC Microgrid | Global power sharing (GPS);hybrid ac/dc microgrid;interlinking converter;local control method | Global Positioning System;Integrated circuit modeling;Stability analysis;Voltage control;Frequency control;Voltage measurement
In this article, a nonlinear adaptive control strategy is proposed for a power conversion system (PCS) based on the interconnection and damping assignment passivity-based control. The PCS unit includes a dc/dc boost converter cascaded with a dc/ac inverter. The PCS system injects the predetermined values of active/reactive powers from a dc grid to the ac grid while the voltage of the interlinking capacitor is fixed. A disturbance observer is designed and implemented to estimate the output voltage of the dc grid as an unknown quantity. The proposed control strategy is derived based on the extended nonlinear model of the PCS in the synchronous reference frame. This model includes the dynamics of converters, interlinking capacitor, and the output filter of dc/ac inverter. The control commands are calculated through the assignment of desired damping and interconnection matrixes to the closed-loop system using a desired Hamiltonian energy function. The proposed strategy provides soft active/reactive power and voltage/current variations following the changes in the reference commands. The proposed control law is more feasible for experimental digital signal processing modules compared to nonlinear complicated control laws. Finally, the effectiveness of the proposed controller is tested using a set of time-domain simulations using realistic models for PCS components. | Adaptive Interconnection and Damping Assignment Passivity-Based Control of Interlinking Converter in Hybrid AC/DC Grids | Hamiltonian;interconnection;passivity;power conversion | Integrated circuits;Inverters;Capacitors;Damping;Voltage control;Reactive power;Power conversion
For an optimal operation of a three-phase single-stage grid-tied solar photovoltaic (PV) system, the steepest descent Laplacian regression (SDLR) based adaptive control technique is proposed in this brief. In this topology, the local loads are considered on CPI (Common Point of Interface). Therefore, the objectives of SDLR based control technique, are harmonics mitigation and power quality improvement of the grid currents. Moreover, an additional feature of DSTATCOM (Distribution Static Compensator) is also included in the control scheme. During the night, or when solar PV power generation is zero, then the voltage source converter and capacitor of DC-link are operated as DSTATCOM, which provides reactive power support to the grid. An effectiveness of SDLR based control is validated through experimentation. Here during testing, different types of adverse conditions are considered, such as solar insolation variation, unbalanced load condition, unbalances in grid voltages, etc. | Steepest Descent Laplacian Regression Based Neural Network Approach for Optimal Operation of Grid Supportive Solar PV Generation | Grid integration;solar energy conversion;steepest descent least Laplacian fourth regression;power quality | Band-pass filters;Estimation;Laplace equations;Delays;Solar power generation;Switches
This article addresses the design of the DC voltage droop control in modular multilevel converter (MMC)-based multiterminal HVDC grids. First, two energy-based control approaches, namely classic and cross control, are explored for the implementation of the voltage-power droop controller. The cross control, as the better solution for droop implementation, is further improved, making it more robust against disturbances. Then, a methodology is derived to select the droop gain combinations considering the AC grid, DC grid and MMC dynamics and their limitations. The methodology is based on a linear analysis to identify the valid droop gains which comply with the limits imposed on: the transient power sharing among MMCs, the DC grid voltage, the MMC AC and DC currents, the total MMC stored energy, and the stability margin of the complete multiterminal HVDC grid. Finally, time-domain simulations are conducted using the nonlinear model to validate the dynamic performance of the selected droop combinations obtained from the suggested methodology. | DC Voltage Droop Control Design for MMC-Based Multiterminal HVDC Grids | DC voltage;droop controller;MMC;multiterm-inal HVDC;singular value | Voltage control;Control systems;HVDC transmission;Wind farms;Additives;Power conversion
To achieve better control performance, a comprehensive control parameter design method that considers economics, stability and dynamic performance is essential for hybrid multi-terminal HVDC systems. In this paper, a hierarchical model for the control system of Hybrid-MTDC is constructed and the parameters are optimized on two layers. On the system layer, using the normalization processing method, a system-layer objective function that considers both the minimum network loss and the voltage offset is formed for Hybrid-MTDC systems and solved with the proposed penalty interior point method. On the converter layer, using the state-space matrix method, a generic small-signal stability range of each control parameter can be obtained by the traversal calculation of the eigenvalues. Then, to identify the stricter stable operating region for the DC voltage controller under severe conditions, an additional stability criterion based on the mixed-potential theory is deduced, and the design-oriented boundaries are generated and added to the feasible region. Finally, within the design-oriented boundaries, a general dynamic performance evaluation function is constructed to determine the optimal control parameters. Utilizing the proposed method, a typical Hybrid-MTDC system is investigated, and experimental verifications are provided to validate the effectiveness and accuracy. | A Control Parameter Design Method for Hybrid Multi-Terminal HVDC System | Hybrid multi-terminal HVDC systems;comprehensive control parameter design method;minimum network loss;voltage offset;additional stability criterion;dynamic performance evaluation | HVDC transmission;Voltage control;Stability criteria;Control systems;Power system stability;Design methodology
The space charge accumulation is an important factor to design the oil-pressboard composite insulation of convertor transformer, which is greatly affected by the temperature. In this paper, the space charge accumulation and attenuation in the two layers and single layer under DC voltage were studied by the Pulsed Electro-Acoustic Method from 20°C to 60°C, and the electric field distribution was calculated by the space charge distribution. The studied results have indicated that the distributions of space charge and electric field in the test results do not follow the Maxwell-Wagner polarization. The space charge distribution is affected by the surface trap, bulk trap, charge migration and electric field. The temperature affected the polarity and amount of the charge at oil-pressboard interface. The space charge accumulation of the two layers is more complex than that of the single layer, and the space charge accumulation and attenuation of two layers need longer time to reach the stable stage. The space charge accumulation in the single layer is largest at 40°C, whereas the space charge accumulation in the two layers is largest at 20°C. Moreover, the increase in the temperature increases the attenuation amplitude and speed of space charge. | Effect of Temperature on Space Charge Distribution in Two Layers of Transformer Oil and Impregnated Pressboard Under DC Voltage | Space charge;two layers;oil-pressboard insulation;temperature | Space charge;Oils;Electrodes;Temperature distribution;Oil insulation;Acoustics;Temperature measurement
Conventional switched-mode power supplies have intrinsic instantaneous power pulsation at the switching frequency thus require bulky filters. To improve the power density, this paper proposes a concept named the mixed analog-digital (MAD) which can be applied as dc-dc converters. By inserting an analog voltage component between the load and source, the output voltage naturally has much smaller fluctuation thereby much smaller passive filter is required. Simulations and experiments validate that the proposed MAD concept can be applied as dc-dc converters to significantly increase the power density. | Mixed Analog–Digital (MAD) Converters for High Power Density DC–DC Conversions | DC–DC converter;high power density;mixed analog–digital (MAD) converter | Buck converters;Capacitors;Density measurement;Power system measurements;Switches;Switching frequency;Resistors
Low-power wireless stand-alone sensors that can operate without any wiring have received significant attention in sensor network applications. These devices harvest environmental energy resources to supply their power and transfer their collected data using wireless RF links. In many instances, the power supplied from the environment is far less than the power required by the sensor device. In this case, the main solution is to accumulate energy on a storage element, and when enough energy is stored, the sensor node is instantaneously activated using an undervoltage lockout (UVLO) circuit. During this short time burst, the sensor performs the required acquisition, transmits the results, and enters a sleep mode until again enough energy is collected. The quiescent current of the UVLO is the main factor that determines the minimum power level at which the sensor node is still operational. Most wake-up circuits used in conventional devices suffer from a quiescent current of a few hundred nanoamperes. In this article, using a zero-bias-current MOSFET-based approach, a new wake-up circuitry is presented, which lowers the quiescent current down to the picoampere range. As a practical application, the effectiveness of the proposed circuit is shown in the soil moisture monitoring sensor setup. | Self-Powered Soil Moisture Monitoring Sensor Using a Picoampere Quiescent Current Wake-Up Circuit | Energy harvesting;low-power electronics;MOSFET circuits;sensors;soil moisture monitoring | Inverters;Monitoring;Wireless communication;Power dissipation;Wireless sensor networks;Voltage control;DC-DC power converters
The explicit model predictive control (MPC) can solve the piecewise control laws offline to save online implementation burden. However, many offline control laws have to be stored to adapt the operating point variation, the correct control law needs to be searched, and the control parameter needs to be calculated. The large storage and computational burdens make the explicit MPC difficult to be applied to the scenarios with high switching and control frequencies. To solve these problems, this article proposes to utilize a backpropagation neural network (BPNN) to fit the input-output relationship of the offline control laws under different operating points. It not only guarantees the control performance but also reduces the storage and computational burden. Such a BPNN method directly calculates the control parameter in a parallel way and thus eliminates serial evaluation of the searching process. Simulation results are provided and compared with the state-of-the-art controls to show the effectiveness of the proposed method. Experimental results demonstrate that a BPNN with 49 parameters can fit more than 10 000 offline control laws, and its implementation can be completed within three clock cycles by field-programmable gate array (FPGA) or application-specific integrated circuit (ASIC), so the 1-MHz switching and control frequency can be achieved with 4-MHz clock frequency. | A Backpropagation Neural Network-Based Explicit Model Predictive Control for DC–DC Converters With High Switching Frequency | Backpropagation neural network (BPNN);bidirectional converter;buck converter;explicit model predictive control (MPC);high frequency | Switching frequency;Buck converters;Field programmable gate arrays;Control systems;Predictive control;Frequency control
Energy security is one of the most crucial factor in the development of any nation. Interconnections among different power system networks are made to lower the overall price of power generation as well as enhance the reliability and the security of electric power supply. Different types of interconnection technologies are employed, such as AC interconnections, DC interconnections, synchronous interconnections, and asynchronous interconnections. It is necessary to control the power flow between the interconnected electric power networks. The power flow controllers are used to (i) enhance the operational flexibility and controllability of the electric power system networks, (ii) improve the system stability and (iii) accomplish better utilization of existing power transmission systems. These controllers can be built using power electronic devices, electromechanical devices or the hybrid of these devices. In this paper, control techniques for power system networks are discussed. It includes both centralized and decentralized control techniques for power system networks. This paper also presents a comprehensive review of HVDC interconnections, asynchronous AC interconnections, synchronous AC interconnections and different types of power flow controllers used in these interconnections. Moreover, some important and multivariable flexible AC transmission system (FACTS) devices such as UPFC and IPFC are also discussed with their merits and limitations. Finally, a new asynchronous AC link called flexible asynchronous AC link (FASAL) system is also described in detail. At last, a summary of the comparative analysis of power system link and power flow controllers is given based on recent publications. More than 400 research articles and papers on the topic of power transfer control are covered in this review and appended for a quick reference. | A Comprehensive Review of Power Flow Controllers in Interconnected Power System Networks | Power system interconnections;asynchronous link;synchronous link;HVDC link;LCC-HVDC system;VSC-HVDC system;PST;PAR;Sen transformers;controllable network transformer;FACTS controllers;UPFC;IPFC;virtual synchronous machines (VSM);matrix converters;variable frequency transformer (VFT);flexible asynchronous AC link (FASAL) | Control systems;HVDC transmission;Power transformer insulation;Matrix converters;Thyristors;Power system stability
About 10 kV integrated gate-commutated thyristor (IGCT) has the potential to push wind turbine systems to higher power and voltage ratings. Converters employing IGCTs need snubber and overvoltage protection circuit to limit the rate of current rise and peak overvoltage across IGCT during turn on and turn off state, respectively. The conventional resistor-capacitor-diode (RCD) snubber, which is used in such power converters, dissipates a significant amount of power. This article proposes an enhanced scheme of the flyback clamp snubber comprising a flyback transformer with multiwinding secondary wound on a magnetic core. The flyback snubber not only meets all of the IGCTs requirements during on and off-state but also significantly saves power. Unlike the basic concept of flyback clamp snubber, the new scheme has equal voltage stress across the clamp diodes which recover the stored energy of the di/dt snubber into dc-link capacitor. Simulation and experimental results of 10 kV IGCT with conventional RCD and flyback clamp snubbers turn out the benefit of the system. | Multiwinding Flyback Clamp Snubber for 10 kV IGCT With Reduced Voltage Stress on Clamp Recovery Diodes | Flyback transformer;integrated gate-commutated thyristor (IGCT);snubber;three-level neutral point clamped (3L-NPC);voltage source converter (VSC);wind turbine | Snubbers;Clamps;Inductance;Flyback transformers;Limiting;Inductors;Capacitors
Transient voltage and current stresses are essential for the design and protection of multi-terminal DC (MTDC) transmission systems, especially under the short-term dynamics after severe grid faults. In this paper, we propose a discrete-time model for the modular multilevel converter based MTDC (MMC-MTDC) system considering the DC-side disturbances in the system. Based on the piecewise linear modeling, the state variables such as the transient voltage on the sub-module (SM), arm current, etc., can be calculated analytically for the critical short term (within 10 ms) after the severe DC fault while the system protection is yet to be activated. Parameter sensitivity analysis is also performed to give a better system design guideline. The estimation results are validated by detailed electromagnetic (EMT) circuit simulations and the scaled-down experimental laboratory prototype. | Transient Voltage and Current Stresses Estimation of MMC-MTDC System via Discrete-Time Analysis | Multi-terminal DC transmission system;modular multilevel converter;sub-module voltage stress;fault current analysis;discrete-time model | Capacitors;Circuit faults;Transient analysis;Stress;Integrated circuit modeling;Switches;Equivalent circuits
The three-phase dual active bridge (3p-DAB) converter is widely considered in next-generation DC grid applications. As for traditional AC grids, the successful integration of power electronic converters in DC grids requires accurate time-domain system-level studies. As demonstrated in the existing literature, the development and efficient implementation of large-signal models of 3p-DAB converters are not trivial. In this paper, a generalized average model is developed, which enables system-level simulation of DC grids with 3p-DAB converters in electromagnetic transient type (EMT-type) programs. The proposed model is rigorously compared with alternative modeling techniques: ideal-model, switching-function and state-space averaging. It is concluded that the generalized average model provides an optimal solution when accuracy of transient response, reduction in computation time, and wideband response factors are considered. | Large-signal modeling of three-phase dual active bridge converters for electromagnetic transient analysis in DC grids | Three-phase dual active bridge (3p-DAB);Generalized averaging;Large-signal analysis;Electromagnetic transient;DC–DC conversion | Computational modeling;Switches;Bridge circuits;Mathematical model;Integrated circuit modeling;Topology;Biological system modeling
Faults on the dc line threaten the stability and reliability of the modular-multilevel-converter-based HVDC (MMC-HVDC) systems. Fault current limiting is one of the crucial steps to handle the dc line fault. In this paper, a mutual-inductance-type fault current limiter (MFCL) using coupled reactors and few power electronic switches is proposed. Compared with the conventional dc reactors, it can automatically limit the fault current during the current rising stage with an increased equivalent inductance and accelerate the decline of the current by reducing the inductance of the discharge circuit. Consequently, the fault current stress and the total capacity of required arresters are decreased. Compared with the existing power electronic-type fault current limiters, the proposed MFCL provides an inexpensive and potential solution to the suppression of dc fault current using simple fault current limiting topology with fewer power electronic switches. The simulation case study and hardware experiments are carried out to verify the performance and practicality of the proposed MFCL. | A Mutual-Inductance-Type Fault Current Limiter in MMC-HVDC Systems | Dc line fault;dc circuit breaker;fault current limiter;MMC-HVDC;mutual inductance-type | Inductors;Fault currents;Circuit faults;Limiting;Arresters;Virtual machine monitors;Inductance
This paper proposes an efficient dc voltage control scheme in rail transit traction power systems with reversible converters for dc voltage regulation and power sharing. The proposed dc voltage control scheme is executed in a hierarchical structure based on the optimal power flow. Unlike conversional constant dc voltage control applied in traction power systems, this scheme allows the reversible converters operating in both rectifier and inverter regions and considers regenerative braking power sharing among multiple traction substations. The steady-state equivalent models of traction power systems including reversible converters are established, and the ac/dc sequential power flow algorithm based on Newton–Raphson method is presented. Finally, a multi-trains dynamic operation simulation is carried out with Matlab. The simulation results prove the validity of proposed scheme and indicate that the system energy saving effect in traction power systems with reversible converters is obvious with proposed scheme. | Optimal Voltage Regulation and Power Sharing in Traction Power Systems With Reversible Converters | Traction power systems;regenerative braking;reversible substations;power sharing;optimal power flow | Voltage control;Substations;Load flow;Rectifiers;Mathematical model;Steady-state
A progressive interconnection of existing HVDC links to form grids and the development of completely new HVDC grids from different vendors are expected shortly. One of the current challenges of such endeavour is unintended interactions due to independently designed controllers. This article proposes a design methodology for decentralized controllers to mitigate such interactions in multi-vendor voltage source converter (VSC)-HVDC grids. The approach presented relies on the unique stand-alone input-output impedance transfer function of each VSC, and the global impedance transfer function as seen from each terminal after interconnection with other VSCs. Subsequently, network-level controllers are designed by attempting to match the global responses at selected locations based on a novel interaction analysis, to the unique transfer function model of the vendors at the corresponding location. This approach reduces the entire problem to an impedance matching problem. We demonstrate the efficacy and flexibility of both the methodology and the designed controllers in mitigating interactions due to the independent design of VSC controllers through nonlinear simulations on a four-terminal droop controlled HVDC grid. | Advanced Impedance-Based Control Design for Decoupling Multi-Vendor Converter HVDC Grids | VSC-HVDC;DC–DC interactions;multi-vendor HVDC grid;impedance-based analysis; $\\mathcal {H}_\\infty$ control | HVDC transmission;Impedance;Power conversion;Transfer functions;Gain;Voltage control
A high step-up dc-dc converter is proposed in this article. With magnetic-coupling-based voltage multiplier technique, the proposed converter achieves high voltage gain and low switch voltage stress. Also, due to a boost inductor at the input, continuous input current is obtained, which is beneficial for battery, fuel cell, and photovoltaic applications. Moreover, zero voltage switching of the mosfets is achieved, leading to low switching losses. Furthermore, zero dc bias of the coupled inductor is realized, resulting in small magnetic size and low core losses. The operation principles, performance analysis, and design considerations of the proposed converter are discussed. A prototype with 40-V input and 400-V output has been developed to verify the theoretical analysis. | High Step-Up DC–DC Converter With Zero Voltage Switching and Low Input Current Ripple | Continuous input current;coupled inductor;high gain;high step-up converter;zero dc bias;zero voltage switching | Switches;Inductors;Capacitors;Zero voltage switching;Magnetomechanical effects;Inductance;Stress
This brief considers model predictive control of voltage source converters with LC filter. The converter model describes the nonlinear effect of the switching on the converter state, and the model predictive control (MPC) problem is thus nonlinear and nonconvex. An in-depth analysis reveals a convex structure of the converter model, and a nonlinear variable transformation is introduced, which allows to equivalently reformulate the MPC problem as a convex, quadratically constrained quadratic problem (QCQP). Thus, a problem, which has previously been formulated as a nonconvex problem and solved approximately, can be solved exactly without approximation error. This brief also contains experimental results showing the practical applicability of the approach: The QCQP is solved in real time at a kilohertz sampling rate using the projected gradient and constraint linearization method FalcOpt. | Predictive Converter Control: Hidden Convexity and Real-Time Quadratically Constrained Optimization | DC-AC power converters;predictive control;quadratic programming;real-time systems | Real-time systems;Inverters;Control systems;Optimization;Pulse width modulation;Frequency control;Predictive models
This article proposes a novel single-stage isolated cascade photovoltaic (PV) inverter topology based on a multibus dc collection. The PV power plant can be divided into many arrays, each of which supplies power to three cascaded isolated inverter units through a dc bus. This isolated inverter unit is composed of cascade isolated bridge cells (I-BCs) connected in input-parallel output-series (IPOS). Compared with a conventional two-stage isolated cascade PV converter, the proposed PV topology can totally eliminate the individual dc-link capacitors at the high-voltage (HV) side, which leads to extremely reduced system volume and eliminated the voltage-balancing control between the dc-link capacitors. This article, first, describes the basic principle and the carrier phase shift pulse-width modulation (CPS-PWM) applied to this topology and, then, analyzes the power balance constraints between the cascade three-phase units for the PV grid-connected system. Finally, the effectiveness of the novel topology is verified by the simulation and experimental results. | Novel High-Frequency Isolated Cascade PV Inverter Topology Based on Multibus DC Collection | Isolated cascade inverter;multibus dc connection;photovoltaic (PV) generation systems | Inverters;Capacitors;Topology;Frequency conversion;Modulation;Voltage control;Power conversion
This article evaluates the power conversion efficiency of the buck three-level dc-dc converter, when operating in unbalanced bipolar dc microgrids. Bipolar dc microgrids adopt a positive, neutral, and negative wire to double the power transfer capability, reduce conduction losses, and provide two voltage levels. Additional converters are however required to balance the pole-to-neutral voltages in the presence of unbalanced loading conditions. Previous work has shown that the buck three-level dc-dc converter features voltage balancing capability and can serve, at the same time, as an interface for battery storage and photovoltaic systems for example. Nevertheless, available conversion loss models are only valid for balanced loading conditions. Therefore, this article derives a conversion loss model for a buck three-level dc-dc converter, also valid in unbalanced conditions. The model is decomposed in balanced and unbalanced components in order to separate losses arising in balanced and unbalanced conditions. Furthermore, the model accounts for nonideal common-mode currents as experimental results will reveal that they have a profound impact on the conversion efficiency in unbalanced and balanced conditions. | Conversion Efficiency of the Buck Three-Level DC–DC Converter in Unbalanced Bipolar DC Microgrids | Bipolar dc microgrid;common-mode current;dc–dc power conversion;energy storage;power distribution | Inductors;Microgrids;Modulation;Steady-state;Voltage control;Batteries;Load modeling
For the planning, operation and control of multiterminal voltage source converter (VSC) based high-voltage direct current (HVDC) (VSC-MTDC) systems, an accurate power flow formulation is a key starting point. Conventional power flow formulations assume the constant frequencies for all asynchronous AC systems. Therefore, a new feature about the complex coupling relations between AC frequencies, DC voltages and the exchanged power via VSC stations cannot be characterized if VSC-MTDC systems are required to provide cross-regional frequency responses. To address this issue, this paper proposes a comprehensive frequency-dependent power flow formulation. The proposed approach takes the frequencies of asynchronous AC systems as explicit variables, and investigates the novel bus models of the interlinking buses of VSC stations. The proposed approach accommodates different operation modes and frequency droop strategies of VSC stations, and considers the power losses of VSC stations. The effectiveness and generality of the developed approach are validated by a 6-terminal VSC-HVDC test system. The test system presents the characteristics of the coexistence of numerous VSC operation modes, the absence of slack buses in both AC and DC subsystems, and diversified grid configurations such as point-to-point integration of renewable energy sources and one AC system integrated with multiple VSC stations. | A Comprehensive Power Flow Approach for Multi-terminal VSC-HVDC System Considering Cross-regional Primary Frequency Responses | Voltage source converter based high-voltage direct current (VSC-HVDC);multi-terminal VSC based HVDC (VSC-MTDC);cross-regional frequency response;power flow formulation;VSC operation mode | Load flow;Power conversion;Voltage control;HVDC transmission;Frequency control;Couplings
Highly-detailed equipment models for electromagnetic transient simulation provide an accurate insight into the system characteristics and behavior. In this article, a coupled field-circuit cosimulation employing detailed component-level models is proposed for the solid-state transformer. To reveal comprehensive thermo-electromagnetic information of the equipment, a high-order nonlinear insulated-gate bipolar transistor (IGBT) model is utilized for the modular multilevel converter, while the finite element method (FEM) is adopted in modeling the transformer. The heavy computational challenge posed by the complexity of these models is alleviated by exploiting model parallelism and the subsequent processing by massively parallel architecture of the graphics processing unit, e.g., a pair of coupled voltage-current sources is adopted for reducing the order of the matrix equation in the circuit part, while in the FEM-based models, a matrix-free nodal domain decomposition solution is utilized to parallelize the overall system to the maximum. A multirate scheme is applied for a further computational burden reduction of the cosimulation due to a large disparity in the appropriate time-steps between power semiconductor switches and the magnetic component. Simulation of a multiterminal dc system including the SST is carried out, and the accuracy of proposed models are validated by offline tools such as SaberRD, ANSYS, and PSCAD/EMTDC. | Component-Level Thermo-Electromagnetic Nonlinear Transient Finite Element Modeling of Solid-State Transformer for DC Grid Studies | Electromagnetic transients;electrothermal;finite element method;graphics processing unit;nodal domain decomposition;multiterminal direct-current;modular multilevel converter;parallel processing;solid-state transformer | Integrated circuit modeling;Computational modeling;Mathematical model;Insulated gate bipolar transistors;Finite element analysis;Transient analysis;Numerical models
Multiphase drives offer important advantages over three-phase ones. With pulsewidth modulation (PWM), zero-sequence and x-y signals can be injected to enhance dc-link utilization (DLU). For example, in five-phase drives, for given dc-link voltage, the fundamental is raised by 23.1%. For sinusoidally distributed windings, although x-y currents increase losses, torque is unaffected. However, no simple carrier-based PWM methods based on closed-form expressions have been presented for this purpose so far. Most importantly, x-y currents may be unacceptably large, due to the small x-y impedance. This is particularly troublesome when high fundamental voltage is needed continuously. Applying square waveform instead of PWM raises the fundamental from 23.1 to 27.3%. Given the square-voltage distortion, filters with large x-y impedance were devised for this approach. However, some square-waveform harmonics map into the torque-producing plane without attenuation, generating torque ripple. This article proposes to use a simple carrier-based PWM method in five-phase drives combined with a circulating-current filter. The x-y voltages, which see large filter impedance, are exploited to achieve a high DLU similar to previous solutions, but without torque ripple or excessive x-y currents. Guidelines are given for designing the filter when used with the presented PWM strategy. Experimental results verify the proposal. | Improvement in DC-Link Utilization With Reduced Current and Torque Deterioration for Five-Phase Drives by Combination of Circulating-Current Filters and Simple Carrier-Based PWM Based on Closed-Form Expressions | Carrier-based (CB) pulsewidth modulation (PWM);dc-bus utilization;multiphase ac drives;PWM converters;variable speed drives | Pulse width modulation;Impedance;Stator windings;Torque measurement;Closed-form solutions;Harmonic analysis
Input-series-output-parallel (ISOP) converter system is suitable for high-input voltage applications owing to the reduced voltage stress of power switches. This article proposes an ISOP converter system with two-stage dc-dc converter as the basic module, which is composed by a non-isolated dc-dc converter and an isolated dc-dc converter. The isolated dc-dc converter functions as a dc transformer (DCX), and the non-isolated dc-dc converter serves as the pre- or post-regulator to regulate the output voltage. With this arrangement, a common duty ratio is applied to all the pre-or postregulators, and natural input-voltage sharing (IVS) and output-current sharing (OCS) can be achieved. The LLC resonant converter is adopted as the DCX, and the design considerations are given for achieving a nearly constant voltage gain even if there is parameters drift. Meanwhile, the non-isolated converter has simple topology and the parameters are easy to be identical. Thus, the proposed ISOP converter system realizes excellent IVS and OCS even the constituent modules are not well matched. Furthermore, the improved ISOP converter system employing boost+LLC resonant converter is proposed. Two 12-kW ISOP converter systems have been fabricated and tested in the lab, and the experimental results are provided to verify the natural voltage sharing of the proposed ISOP converter system. | An Input-Series-Output-Parallel Converter System Exhibiting Natural Input-Voltage Sharing and Output-Current Sharing | Common duty ratio;dc transformer (DCX);input-series-output-parallel (ISOP);input-voltage sharing (IVS); $LLC$ resonant converter;output-current sharing (OCS) | Resonant converters;Voltage control;Regulators;Inductors;Power transformers;Stress;Topology
In this article, a nonisolated bidirectional dc-dc converter is proposed based on coupled inductor (CL) and switched capacitor (SC). The converter can achieve a high voltage conversion ratio (VCR) by using CL and SC. The CL is operated not only as a filter inductor to regulate voltage but also as a transformer to improve the VCR. Furthermore, the voltage stresses of capacitors and switches are reduced by introducing SC structure. The pulsewidth modulation plus phase-shift control is employed, where the duty cycle is used to ensure that the voltages of two sides are matched and the phase-shift angle is used to control the direction and amount of power flow. In addition, all the switches can achieve zero voltage switching in both forward and backward modes under a wide operating range, which can improve the efficiency of power conversion. The operating principle and steady-state analysis are examined, and a 400-W prototype is designed to verify the validity of the proposed converter. | A Nonisolated Bidirectional DC–DC Converter With High Voltage Conversion Ratio Based on Coupled Inductor and Switched Capacitor | Bidirectional dc–dc converter (BDC);coupled inductor (CL);high voltage conversion ratio (VCR);nonisolated;switched capacitor (SC) | Inductors;Video recording;Switches;Zero voltage switching;Equivalent circuits;Voltage control;Capacitors
Nonlinear behaviors of voltage source converter (VSC) and the interconnection under grid fault conditions are discussed in the article. Based on the discussion, a sequence-impedance model is developed from the complex space vector analysis. Lumped sequence admittances of the converter interconnection and perturbation propagation considering the coupling between ac and dc circuits are presented in this article. The influence of the phase-locked loop design for improving low-voltage ride-through performance on the sequence-admittance model is also introduced. The sequence admittances are calculated, compared, and verified with point-by-point simulations and experiment. Obtained results indicate that the sequence-admittance model is effective for describing and predicting the behavior of VSC interconnection under asymmetrical grid fault conditions. | Sequence-Impedance Modeling of Voltage Source Converter Interconnection Under Asymmetrical Grid Fault Conditions | Grid fault;impedance modeling;voltage source converter (VSC) | Perturbation methods;Phase locked loops;Integrated circuit interconnections;Circuit faults;Harmonic analysis;Voltage control;Integrated circuit modeling
This article presents the application of a data-driven control design to the output voltage regulation of dc-dc converters. Using only data collected on the plant, a proportional-integral-derivative (PID) controller is designed in order to achieve a desired closed-loop response, without deriving a mathematical model for the plant. Since an inverse response is typical on voltage signals of different dc-dc converters, the virtual reference feedback tuning (VRFT) method with flexible criterion is applied to estimate the controller gains, so the limitation due to the nonminimum phase zero, if it exists, is taken into account by the algorithm. We present appropriate choices for data collection, controller structure, and reference model definition in order to safely apply the VRFT method to design a controller for dc-dc converters. A practical application on a boost converter shows the effectiveness of the proposed method. | Virtual Reference Feedback Tuning Applied to DC–DC Converters | Data-driven control;dc–dc power converters;virtual reference feedback tuning (VRFT) | DC-DC power converters;Voltage control;Data models;Transfer functions;Time-domain analysis;Tuning;Optimization
The design of power electronic converters is subject to extreme cost pressure, especially in the automotive sector. Consequently, each component needs to be optimized regarding material and manufacturing cost. The latter is especially important for magnetic components, as the expensive wire-wrapping process has a significant impact on the overall production costs. In this article, a new inductor concept is proposed, where the winding is directly integrated into the printed circuit board (PCB), while at the same time the usually large high-frequency conduction losses are mitigated. This is achieved by using the fringing field around a single air gap or several (distributed) air gaps for compensating the adverse magnetic skin and proximity fields within the winding. Consequently, low ac to dc resistance ratios are achieved and the required copper cross-section of the winding can effectively be reduced. Furthermore, a thermal model for the printed circuit board winding is derived, which allows for designing PCB windings close to the thermal limit, and therefore inductors with very high power densities are obtained. Finally, the findings of this article are verified by experimental measurements and a simplified design sequence is described. | Novel Highly Efficient/Compact Automotive PCB Winding Inductors Based on the Compensating Air-Gap Fringing Field Concept | Inductor design;magnetic field compensation;printed-circuit-board (PCB) winding | Windings;Inductors;Air gaps;Conductors;Hafnium;Inductance;Topology
Typically, solar inverters curtail or “clip” the available power from the photovoltaic (PV) system when it exceeds the maximum ac capacity. This article discusses a battery system connected to the dc link of an inverter to recuperate this PV energy. Contrary to conventional approaches, which employ two dc-dc converters, one each for the battery and solar PV system, the proposed configuration utilizes a single dc-dc converter capable of simultaneously operating as a charge controller and a maximum power point tracking (MPPT) device. In addition to improving the overall system capacity factor, increasing the conversion efficiencies, and ensuring MPPT stability, the proposed configuration offers a simple solution for adding energy storage to existing PV installations. With this configuration, the excess power that will otherwise be curtailed due to inverter rating limitations is stored in the battery and supplied to the grid during periods of reduced irradiance. Moreover, a systematic methodology for sizing a dc-bus connected battery to minimize total PV energy curtailed was developed using an annual PV generation profile at the Louisville Gas and Electric and Kentucky Utilities E. W. Brown solar facility at Kentucky. The detailed behavior of the proposed system and its power electronics controls and operations were validated with case studies developed in PSCAD/EMTDC software for variable power generation and PV output power smoothing. | The Design and Analysis of Large Solar PV Farm Configurations With DC-Connected Battery Systems | Battery;battery sizing;charge controller;dc–dc converter;energy storage;maximum power point tracking (MPPT);photovoltaic (PV);PSCAD;PV curtailment | Batteries;Inverters;DC-DC power converters;Maximum power point trackers;State of charge
This paper proposes a three-phase inverter combined with two LLC resonant tanks series resonant DC-DC boost converter with variable frequency control. The three-phase inverter side of the proposed circuit is connected to identical two-level LLC tanks to ensure balanced resonant currents. The proposed converter requires less switching devices and transformers as compared to the conventional interleaved LLC resonant converter, which competitively offers higher efficiency and reduced size and cost. Furthermore, the proposed converter works above the resonant frequency to achieve zero voltage switching (ZVS) for the entire operating frequency range (42.5kHz &lt;; f<sub>s</sub>&lt;; 50kHz) for all switches. Variable frequency controller is considered in order to obtain better stability for diverse loads. Therefore, the proposed converter will have the ability to respond to the load changes by varying the switching frequency to the value that fulfils the requirement. In order to verify the improvement of the proposed converter, the converter performance is compared to conventional interleaved LLC resonant converter. The theoretical outcomes are confirmed through simulation studies using MATLAB/SIMULINK and validated experimentally using a laboratory prototype. Selected results are presented to verify the effectiveness of the proposed converter. | Three-Phase Series Resonant DC-DC Boost Converter With Double LLC Resonant Tanks and Variable Frequency Control | Series resonant converter;LLC;zero voltage switching;variable frequency control | Resonant converters;Resonant frequency;Switching frequency;Inverters;Zero voltage switching;Inductance;Frequency control
Directing at the robustness increase of a high voltage direct current (HVDC) system with line commutated converter (LCC) and voltage source converter (VSC), this paper proposes to coordinate resistive superconducting fault current limiters (SFCLs) and hybrid-type DC circuit breakers (HDCBs) for dealing with the DC line fault. The theoretical modeling of the SFCLs is presented, and the DC fault current characteristics are analyzed. Considering that the fault interruption involves multi-stages, the coordination of the SFCL and the HDCB in the LCC/VSC station is elaborated. Using PSCAD/EMTDC, the simulation model of a 320 kV HVDC system is built. Changing the SFCL size and the HDCB operation delay is simulated, and the performance indexes such as the fault current level, breaking time and dissipated energy are compared. The proposed coordination is verified to be very effective in handling the fault. Especially for the VSC station, it enables to visibly limit the fault current rising, shorten the transient voltage duration, and facilitate a significant decrease in the dissipated energy of the HDCB. For the LCC station, the proposed coordination can serve as a competitive backup to ensure a timely fault breaking. Consequently, the DC line fault is removed more rapidly and reliably. | Study on Coordination of Resistive SFCLs and Hybrid-Type Circuit Breakers to Protect a HVDC System With LCC and VSC Stations | Fault interruption;hybrid-type circuit breaker;HVDC;superconducting fault current limiter;transient analysis | HVDC transmission;Circuit faults;Fault currents;Integrated circuit modeling;Resistance;Circuit breakers;Mathematical model
This article deals with the adaptive control algorithm to maximize the distributed generations (DGs) in islanded microgrid. The approximate multiplier least mean square (AMLMS) control scheme is used for the extraction of fundamental load component with reduced steady state error and faster convergence to provide better performance than conventional LMS control. This control focuses on reduction of complexity of LMS by adding multipliers in the finite impulse response filter and updating the coefficients. The AMLMS control algorithm for a voltage source converter is also effective in compensating harmonics for power quality improvement of islanded microgrid system while feeding nonlinear load. In an islanded microgrid at ac side, a synchronous reluctance generator based pico-hydropower generator is used because it is economical than other conventional generators. At dc side, a photovoltaic array and a bidirectional dc–dc converter (BDC) are used. The BDC with a storage battery maintains the optimal power flow to provide the power equilibrium between load and sources through dc-link voltage regulation. The BDC also mitigates the second order harmonic from the battery charging and discharging current. Test and simulation results validate the effectiveness of AMLMS control under steady and dynamic conditions of solar insolation change and load unbalance. | SyRG-PV-BES-Based Standalone Microgrid Using Approximate Multipliers Based Adaptive Control Algorithm | Approximate multiplier least mean square (AMLMS);bidirectional converter;photovoltaic (PV) array;pico-hydropower;power quality (PQ);synchronous reluctance generator (SyRG) | Microgrids;Voltage control;Approximation algorithms;Power harmonic filters;Harmonic analysis;Batteries;Picohydro power
This article deals with a phase-locked loop (PLL)-based novel control for wind turbine driven doubly fed induction generator interfaced to utility grid with a battery energy storage (BES) connected at the dc link. The control of grid-side converter (GSC) is modified to export/import constant power to/from the grid. The state of charge of BES helps in deciding the reference export power to the grid apart from the manual selection using averaged wind power in a particular period of time. An off maximum power point tracking logic is incorporated in the rotor-side converter (RSC) control to operate the BES within its constraints and, moreover, to feed constant power to the grid. In addition, the energy management scheme of the system is presented in the form of flowchart for both exporting and importing power to/from the grid. The RSC and GSC have taken care of unity power factor operation at stator terminals and to mitigate harmonics and grid currents balancing, respectively. The system performance is found robust as the PLL response is not affected even under grid voltages with dc offset. The system is modeled and simulations are carried out in MATLAB using SimPowerSystems tool box. Moreover, the control scheme performance is compared with conventional control algorithms both in terms of PLL and converter controls. To validate the effectiveness of the control scheme, a prototype of the system is developed. Test results demonstrate the satisfactory performance of the system under various operating conditions. | A Novel Control Scheme for Wind Turbine Driven DFIG Interfaced to Utility Grid | Battery energy storage (BES);doubly fed induction generator (DFIG);power quality;tip speed ratio control;utility grid;wind energy conversion system (WECS) | Doubly fed induction generators;Wind turbines;Phase locked loops;Wind power generation;Rotors;Batteries;Maximum power point trackers
Accurately predicting the temperature of semiconductor devices is very important in the initial design of the power electronics converter. RC thermal models derived from the well-known methods have some ability to predict the temperature. However, the accuracy is boundary condition specific; hence, these methods cannot be used in the reliability analysis. To make the thermal model more accurate and robust, the factors contributing to discrepancies need to be analyzed carefully. These are power-module-materials' nonlinear properties, thermal grease layer, and the cooling system (i.e., liquid-cooled cold plate). In this article, the estimation of accurate RC parameters from the FEA thermal model is demonstrated in COMSOL. The electrical model having temperature-dependent power loss model is coupled to a refined thermal model and solved in a circuit simulator, PLECS. The proposed method is applied in two applications: assessing thermal interaction between IGBTs and antiparallel diodes in a half-bridge power module and assessing thermal interaction among the discrete switches in an interleaved bidirectional dc-dc converter. Results show that the impact of material nonlinearity, thermal grease layer, and cooling boundary conditions are significant for accurate prediction of IGBT and diode temperatures. The proposed model is consistent with FEA results and differs by 2%-6.5% compared with the experimental results. | An Analysis of the Thermal Interaction Between Components in Power Converter Applications | Circuit simulator;dc–dc converter;electrothermal model;finite-element analysis (FEA);IGBT power module | Insulated gate bipolar transistors;Integrated circuit modeling;Thermal analysis;Analytical models;Multichip modules;Junctions;Heating systems
Series dc arc fault creates a fire hazard and negative impacts on the distribution bus if not detected and isolated quickly. However, the detection of a series arc fault is challenging due to the low fault current, lack of zero-crossing, and the erratic behavior of arc discharge based on different power electronic loads and controllers in modern power applications. This article presents a practical and versatile series dc arc fault detection method based on ensemble machine learning (EML) algorithms. A buck converter constant power load (CPL) and a boost converter CPL are designed and built to study the different arc fault behaviors and generate training data for the machine learning algorithms. A set of time domain features is extracted from the experimental data and analyzed using the feature importance attribute. An adaptive normalization function then processed the features to mitigate false positive classification caused by load changes. A two-step algorithm is proposed to recognize the arc fault in different load types. Various EML algorithms and the associated hyperparameters are benchmarked to select the most accurate hyperparameters for a detection algorithm for low-cost hardware implementation. Finally, the detection algorithm's effectiveness is verified with CPL testbed. | Series DC Arc Fault Detection Based on Ensemble Machine Learning | Arc fault detection;constant power load (CPL);dc arc fault;ensemble machine learning (EML) | Fault detection;Machine learning algorithms;Circuit faults;Machine learning;Buck converters;Feature extraction
Compared with single-input single-output (SISO) dc–dc converters, salient characteristics, such as variable topology sequences and stronger nonlinearity of single-inductor multiple-output (SIMO) dc–dc converters become the major challenges for the modeling and analysis. In this article, a multiple-harmonic model of single-inductor dual-output (SIDO) Buck dc–dc converters is proposed to investigate the multiple-harmonic oscillation phenomenon and analyze the harmonics in different frequency regions. Based on the proposed model, multiple-harmonic oscillation behaviors with the variations of load resistances are revealed, and these harmonics, including low- and high-frequency harmonics, are assessed. Particularly, according to the principle of parity decomposition, the odd and even component distribution of each harmonic is obtained, and a harmonic interaction index is defined to estimate the degree of asymmetric waveform distortion in two adjacent half-waves. Furthermore, eigenvalue analysis is employed to reveal the occurrence mechanism of harmonic oscillation behavior. In addition, the harmonic behavior boundaries of the system in circuit parameter spaces are given to guide the optimal design of the system. Finally, the effectiveness of the above analysis is verified by experimental results. | Multiple-Harmonic Modeling and Analysis of Single-Inductor Dual-Output Buck DC–DC Converters | Asymmetric waveform distortion;eigenvalue analysis;multiple-harmonic model;single-inductor dual-output (SIDO) dc–dc converter;SPICE circuit model | Integrated circuit modeling;DC-DC power converters;Switches;Harmonic analysis;SPICE;Voltage control
The neutral-point voltage unbalance problem holds back the extensive application of neutral-point-clamped (NPC) multilevel converters with more than three voltage levels in industry. Traditional phase-disposition pulsewidth modulation (PDPWM) or nearest-three-vector (NTV) modulation cannot achieve the voltage balance over the full modulation indexes and load power factors when the voltage level is higher than three. To solve this problem, a novel generalized carrier-based PWM method, named carrier-overlapped PWM (COPWM), for NPC multilevel converters is proposed in this article, which is proven to satisfy the volt-second balance principle. With this modulation method, the average values of all the neutral-point currents are equal to zero in a fundamental period, and therefore, all the dc-link capacitor voltages can be naturally balanced in the ideal and steady-state conditions. In order to simplify its implementation, an equivalent multireference modulation method with only one triangular carrier is also derived. Simulation and experimental results on a five-level diode-clamped inverter are presented to verify the proposed modulation method. | A Generalized Carrier-Overlapped PWM Method for Neutral-Point-Clamped Multilevel Converters | Capacitor voltage balance;multireference modulation;neutral-point-clamped (NPC) multilevel converter;pulsewidth modulation (PWM) | Pulse width modulation;Multilevel converters;Capacitors;Reactive power;Switches;Inverters
As photovoltaic systems grow in size, there has been an increasing desire to automate the detection of arc faults. Any automated system for arc detection must be as fast and accurate as possible: delayed detection of electrical arcs can lead to fire and considerable system damage, while false positives that cause preventative system shutdown are associated with a significant financial cost. In this article, we present a novel approach to detect arcs in dc microgrids via their high-frequency (HF) spectral pattern using ideas from compressed sensing. The acquisition and analysis of HF signals using analog-to-digital converter technology typically requires costly hardware and is not feasible for on-site installation at power plants. However, sparsifying the signal by filtering everything but a narrow HF band enables the use of a modulated wideband converter to sample the arc signature at sub-Nyquist frequencies. We then calculate a characteristic band power within the selected spectrum slice over time and show that it can be used to reliably detect arc events via simple thresholding. We have evaluated our methods on both simulated and experimentally generated arc signals. Finally, we perform statistical analysis of power distributions using linear discriminant analysis in order to identify the frequency range best suited for arc detection. | Detection of Arc Faults in PV Systems Using Compressed Sensing | Arc fault detection;compressed sensing (CS);dc power systems;photovoltaic (PV) systems | Compressed sensing;Photovoltaic systems;Discrete wavelet transforms;Wideband;Matching pursuit algorithms;Batteries
Model predictive control (MPC) is widely employed in voltage-source converters due to its fast-dynamic response, straightforward realization, and flexible inclusion of multiobjective regulation. However, the MPC has several technical challenges when it comes to the control of modular multilevel converters, such as computational complexity, variable switching frequency, poor steady-state performance as well as tedious weighting factor selection. To solve these problems, this article proposes a new modulated MPC method, which can directly acquire the optimal modulation references at every sampling period based on the duty cycles of two fixed voltage levels. The optimal modulation references are then fed into the modulation stage to generate gate signals. Therefore, the proposed method is easy to implement with a very low calculation burden, which is independent of the number of submodules (SMs). The switching state or voltage-level evaluation, cost function calculation, and weighting factor selection are eliminated as well. Because of the inherent circulating current suppression capability without limitations and modulation stage, this method has a satisfactory steady-state performance and evenly distributed switching loss for every SM. The effectiveness and performance of the proposed method are verified by experimental results. | Modulated Model Predictive Control for Modular Multilevel Converters With Easy Implementation and Enhanced Steady-State Performance | High-voltage dc transmission;model predictive control (MPC);modular multilevel converter (MMC);modulation technique;switching frequency | Cost function;Voltage control;Equivalent circuits;Capacitors;Predictive control;Multilevel converters;Control systems
The CLLC converter is often used as an isolated linker between high- and low-voltage buses where the CLLC converter operates under the open-loop condition at a resonant frequency. In such applications, CLLC converters are able to achieve high efficiency usually due to the superior performance of soft switching. However, we found that the operating process of a CLLC converter under open-loop control at the resonant frequency will significantly change by the nonideal parameters of the semiconductor switches and gate driver circuits. These impacts on the converter operation were investigated and defined as the gate drive delay. We present a comprehensive steady-state analysis for the CLLC converter that considers the gate drive delay including its operating process, mathematical model, power loss, and voltage ripple. In some cases, the gate drive delay changes the operating process of the CLLC converter. As a result, the soft-switching condition changes or even loses, large circulating current exists on the secondary side, output voltage ripples become larger, and so that the efficiency decreases dramatically. Therefore, a hybrid compensation scheme, consisting of an offline design procedure and an online closed-loop control algorithm, is proposed to minimize the resonant-frequency variation due to the gate drive delay. Both the correctness of the steady-state analysis and effectiveness of the proposed hybrid compensation scheme are verified by the experiment. Using the proposed compensation scheme can reduce the output voltage ripple to one-third of the original value and increase the efficiency by more than 10% within the whole load range. | A Hybrid Compensation Scheme for the Gate Drive Delay in CLLC Converters | CLLC converter;gate drive delay;hybrid compensation scheme | Logic gates;Delays;Pulse width modulation;Switches;Topology;Capacitance;Driver circuits
This article proposes a quasi-Z-source converter, which creates the soft-switching conditions for all semiconductor devices without using any auxiliary circuit and/or any auxiliary switch. All the mentioned features are achieved by using only one resonant path. In addition, only one power switch has been applied in the proposed converter, which leads more simplicity of the converter operation and circuit control in comparison with other similar structures. Using the advantages of the Z-source converter in addition with applying only one resonant path creates a high-voltage gain for the proposed topology. Since the soft-switching condition is achieved for all semiconductor devices, the power losses are very low and the efficiency is very high. The theoretical analysis and design considerations are presented. A laboratory prototype converter is implemented. The experimental results are considered, which confirm the performance of the proposed converter. | Fully Soft-Switching Nonisolated Quasi-<italic>Z$</italic>-Source DC–DC Converter With High-Voltage Gain | DC–DC power conversion;fully soft switching;high-voltage gain;pulsewidth modulation;quasi-Z-Source (QZS) | Inductors;Switches;Capacitors;DC-DC power converters;Topology;Soft switching;Switching circuits
A decomposed discrete-time model of the dual active bridge (DAB) converter is proposed in this article, which has significantly simplified the conventional discrete-time model without affecting the calculation accuracy of the exponential matrix. Therefore, the decomposed discrete-time model is also applied to the design of the digital controller to compensate the digital control delay, which could deteriorate the stability of the system. Besides, the comprehensive and systematic analysis of all the possible unstable phenomena of the DAB converter is conducted to reveal their intrinsic mechanism. The corresponding multiscale oscillations and the sudden jump phenomena are also presented to exhibit their dynamic characteristics. In addition, the closed-form expressions of the state variables are obtained, which are utilized to explicitly express the analytical relationships among the state variables, system parameters, and the Floquet multipliers. Accordingly, the parameter spaces of the selected crucial system parameters are obtained, which can provide the guidance for the parameters design of the DAB converter. | Decomposed Discrete-Time Model and Multiscale Oscillations Analysis of the DAB Converter | Decomposed discrete-time model;digital control;dual active bridge (DAB) converter;multiscale oscillations | Oscillators;Matrix decomposition;Switches;Inductors;Analytical models;Phase modulation;Bridge circuits
Electric vehicles are beneficial to the environment owing to its nonproduction of emissions and excessive noise; however, they have their own limitations with respect to charging difficulties and mileage anxiety. In order to address these problems, dynamic wireless power transfer (DWPT) technology has been developed. In this article, we replace a conventional open-loop method without dc-dc converter with the proposed dc-dc converter in the energy receiver in order to improve output power. Moreover, to make sure that the DWPT system is reliable when the coupling coefficient changes rapidly over a wide range of values, we propose model predictive control (MPC) to ensure optimal dynamic-tracking performance. Considering the fact that sampling delay will cause an error in the controller output, the system is modeled accurately in order to improve the MPC performance. In addition, the MPC and double closed-loop proportional-integral-differential control are compared with simulations and experiments, the results of which demonstrate the effectiveness of MPC-based DWPT. | Model Predictive Control for the Receiving-Side DC–DC Converter of Dynamic Wireless Power Transfer | DC–DC converter;double closed-loop proportional–integral–differential (PID) control;dynamic wireless power transfer (DWPT);electric vehicles (EVs);model predictive control (MPC) | Coils;Receivers;Couplings;Transmitters;Magnetic cores;Reliability;Power generation
In this paper, an Electric-drive-reconstructed onboard converter (EDROC) based on a switching network in the DC side is proposed. The system can utilize the existing hardware of electric vehicles and does not need extra equipment. When the EDROC connects to the power grid through the power outlet at the office or home, there is not any additional equipment (filter or relay) on the AC side. Compare with traditional EDROC, the proposed novel EDROC has advantages in cost and volume. The EDROC can realize the unity power factor in the charging mode and discharges to drive the motor in the driving mode. A proof-of-concept prototype has been built to verify the charging function and driving function of the proposed EDROC. | A Novel Single-Phase Bidirectional Electric-Drive-Reconstructed Onboard Converter for Electric Vehicles | Power conversion;electric vehicles;bidirectional converters;electric-drive-reconstructed system | Switches;AC motors;Traction motors;Permanent magnet motors;Synchronous motors;Inductors;Batteries
This article presents an energy harvesting approach for a concentrated photovoltaic (CPV) system based on cell-block-level integrated CMOS converters. The CPV system, built upon the laterally arrayed multibandgap (LAMB) cell structure, is a potentially higher-efficiency and lower-cost alternative to traditional tandem-based systems. The individual cells within a submodule block are connected for approximate voltage matching, and a multi-input single-output (MISO) buck converter harvests and combines the energy while performing maximum power point tracking (MPPT) locally for each cell type. A miniaturized MISO dc-dc prototype converter operating at 10 MHz is developed in a 130 nm CMOS process. For 45-160-mW power levels, the prototype converter achieves &gt;92% nominal and &gt;95% peak efficiency in a small (4.8 mm<sup>2</sup>) form factor designed to fit within available space in a LAMB PV cell block. The results demonstrate the potential of the LAMB CPV architecture for enhanced solar energy capture. | A CMOS-Based Energy Harvesting Approach for Laterally Arrayed Multibandgap Concentrated Photovoltaic Systems | CMOS dc–dc power converters;concentrated photovoltaic (CPV) systems;energy harvesting;maximum power point tracking (MPPT);multi-input single-output (MISO) dc–dc converter | Computer architecture;Microprocessors;MISO communication;Power system management;Switches;Energy harvesting;Maximum power point trackers
Critical conduction mode boost power factor (PF) correction converter is widely used in low-to-medium power applications for its advantages of high PF, zero-current turn-on of the switch, and no reverse recovery in diode. Nevertheless, the switching frequency varies continually with the input voltage phase angle with traditional constant on-time control. This makes the electromagnetic interference (EMI) spectra display great differences and complicates the design of EMI filter. An optimal switching frequency variation range control strategy is proposed in this article. The optimal harmonics amounts for the lowest switching frequency variation range without and with a limited PF are both figured out. In addition, a lower output voltage ripple is obtained. A prototype has been built and tested in the lab to demonstrate the validity of the theoretical analysis. | Optimal Switching Frequency Variation Range Control for Critical Conduction Mode Boost Power Factor Correction Converter | Boost;critical conduction mode (CRM);optimal harmonics;power factor correction (PFC);switching frequency variation range | Switching frequency;Harmonic analysis;Power harmonic filters;Switches;Voltage control;Zero voltage switching
The steady-state performance of modular multilevel converter (MMC) can be optimized by the following methods: circulating current injection, third-harmonic signal injection, and average capacitor voltage control. However, most of the papers, due to the deficiencies of their MMC models, are limited to the study of adopting just one method and only optimizing a single-aspect of the performance. Thus, this article proposes a general MMC model for the comprehensive study of the steady-state performance optimization. The general model is built based on an equilibrium equation between the internal quantities and the external quantities of the MMC. This general model is capable of analyzing the optimization where the optimizing methods are combined and used to improve the multiaspect performance of the MMC. In addition, more influence factors are taken into account; hence, the calculation error can be smaller than 1% and even the minor effect of each optimizing method can be reflected. The proposed model is compared with traditional models; and it is found that both dc and fundamental components in modulation signals will be affected by the injected circulating current, rather than the constant values in the traditional models. Finally, the proposed MMC model is verified by both simulation and experiment. | General Model of Modular Multilevel Converter for Analyzing the Steady-State Performance Optimization | Circulating current injection steady-state performance;general steady-state model;modular multilevel converter (MMC);optimizing method | Capacitors;Modulation;Steady-state;Voltage control;Mathematical model;Harmonic analysis;Optimization
The dual-active-bridge (DAB) converter is applied for power transmission and voltage conversion in dc power grid. To improve the quality of input current, an input LC filter is cascaded to DAB converter. However, due to the interaction between LC filter and DAB converter, substantial oscillation and instability occur, leading to the excessive electromagnetic interference, large voltage ripple, and power loss and even operation failure. To solve this issue, an active damping strategy is proposed in this article to reshape the small-signal input impedance by parallel virtual impedance. The input voltage is regarded as a control objective, as well as the output voltage, therefore, a triple-closed-loop control structure is established. Besides, all dynamics of controllers are considered for the input impedance modeling of DAB converter. Moreover, compared with traditional methods, an active damping method for cascaded DAB converter with LC filter is adopted to design the virtual impedance and controller, suppressing resonance of LC filter and achieve a larger bandwidth. Therefore, a more stable and rapid dynamics cascaded system composed of DAB converter and LC filter are achieved. Finally, a prototype is set up and the effectiveness and superiority of proposed strategy are verified by experiments. | An Active Damping Strategy for Input Impedance of Bidirectional Dual Active Bridge DC–DC Converter: Modeling, Shaping, Design, and Experiment | Active damping;dual-active-bridge (DAB);input impedance;triple-close-loop control | Impedance;Voltage control;Damping;Oscillators;Band-pass filters;Control systems;Low-pass filters
With the trend toward achieving high efficiency, high power density and high operating frequency in power converters, a galvanic isolated circuit architecture is proposed in this article for high step-up applications with wide input-voltage range. This converter consists of a current-fed resonant push-pull (PP) converter as a dc transformer (dcX) dealing with most of the power with high efficiency and an active clamp flyback converter (ACF) as a regulator within a large conversion range. As a single-stage converter, the ACF regulator is paralleled with PP converter to share the total power and regulates the high output voltage. An experimental prototype with an input-voltage range of 24-32 V and output 400 V/400 W is built under 1 MHz switching frequency. A peak efficiency of 97.1% and a power density of 210 W/in<sup>3</sup> (or 13 W/cm<sup>3</sup>) are achieved. Experimental result validates the correctness of the analysis and proves the feasibility of the proposed converter for MHz high step-up dc-dc conversion. | Resonant Push–Pull Converter With Flyback Regulator for MHz High Step-Up Power Conversion | Active clamp flyback (ACF);current-fed resonant push–pull (PP);high efficiency;high power density;high step-up dc–dc converter;MHz;wide input-voltage range | Switches;Magnetic resonance;Inductance;Clamps;Voltage control;Zero voltage switching;Windings
High-power isolated bidirectional dc-dc converters with wide voltage range are attracting increasing attention in many applications. The bidirectional three-phase current-fed dc-dc converters are known to be suitable for wide voltage range applications compared to dual active bridge based converters, having advantages of reduced device current ratings and prevention of transformer saturation due to high impedance nature. However, when the duty cycle becomes lower than 0.33 or higher than 0.66, power transfer capability is limited, and the efficiency is significantly reduced due to increased circulating current, which has rarely been discussed so far. In this article, a hybrid dual-asymmetrical pulsewidth modulation (DAPWM) and pulsewidth modulation plus phase-shift (PPS) switching method is proposed for efficiency improvement of the bidirectional three-phase push-pull converter with very wide voltage range. A seamless mode change method between PPS and DAPWM is also proposed for minimizing the transient state. Further, through current waveform and power flow analysis, the leakage inductance along with transformer turn ratio are designed to minimize the root mean square (rms) current of devices, while having the capability of transferring the desired power and limiting the slew rate of transformer winding current under wide voltage range operation. Experimental results from a 22-kW prototype are provided to validate the proposed concept. | A Bidirectional Three-Phase Push–Pull Converter With Hybrid PPS-DAPWM Switching Method for High Power and Wide Voltage Range Applications | Bidirectional dc–dc converter;circulating current;current-fed;dead-time effect;high power;wide voltage range | Switches;Clamps;Windings;Voltage control;Circuit faults;Pulse width modulation
In the past years, finite-set model predictive control (FS-MPC) has received a lot of attention in the power electronics field. Due to very simple inclusion of the control objectives and straightforward design, it has been adopted in a lot of different converter topologies. However, computational burden often imposes limitations in the control implementation if multistep predictions are deployed or/and if multilevel converters with many possible switching states are used. To remove these limitations, we propose to imitate the predictive controller. It is important to highlight that the imitator is not intended to improve the dynamic or steady-state performance of the original FS-MPC algorithm. In contrast, its key role is to keep approximately the same performance while at the same time reducing the computational burden. Our proposed imitator is an artificial neural network trained offline using data labeled by the original FS-MPC algorithm. Since the computational burden of the imitator is not correlated with the complexity of the FS-MPC algorithm it emulates, implementation of much more complex predictive controllers is made possible without prior limitations. The proposed method is validated experimentally on a stand-alone converter configuration and the results confirm a good match between the imitator and the predictive controller performance. Simulation models of both controllers are provided in the supplementary files for three different prediction horizons. | Supervised Imitation Learning of Finite-Set Model Predictive Control Systems for Power Electronics | Artificial neural networks;control design;dc–ac converters;finite-set model predictive control;supervised imitation learning | Prediction algorithms;Switches;Voltage measurement;Power electronics;Topology;Switching frequency
In this letter, a magnetically controlled single-stage ac-dc converter is proposed for low-power application which has the following features. First, single-stage operation is achieved by sharing switches between LLC resonant converter and totem-pole bridgeless power factor corrector (PFC) converter. Second, the power factor correction function is inherently achieved by designing the PFC converter to operate in discontinuous conduction mode. Third, the dc-link voltage is almost constant. Fourth, fixed switching frequency and duty cycle can be implemented for the switches, which simplifies the magnetic component and driver circuit design. Fifth, the LLC resonant converter is designed to operate at series resonant frequency, the highest efficiency operating point, so the converter can always achieve the maximum efficiency operation. Meanwhile, at this operating point, the converter output voltage is independent of the load so that it is functioning as a dc transformer; and finally, soft switching for all semiconductors is achieved. A 75-W experimental prototype is built to validate the proposed magnetically controlled single-stage ac-dc converter. | A Magnetically Controlled Single-Stage AC–DC Converter | AC-DC power conversion;resonant power conversion;magnetic control | Voltage control;Magnetic resonance;Resonant converters;Inductors;Magnetic switching;Switching frequency
This article presents a harmonic-domain single-input single-output (SISO) equivalent modeling technique for the impedance modeling and stability analysis of a single-phase grid-connected voltage-source converter (VSC). The basis is a conversion technique that transforms a harmonic transfer function (HTF)-based model into a SISO equivalent model while preserving all the information of frequency couplings. The proposed SISO modeling concept is useful for understanding the meaning and consequence of SISO impedance measurement of an interconnected system with frequency couplings, which further enables a simpler impedance measurement and impedance-based analysis. Applications of this method for the VSC model reduction and stability characteristic analyses are presented. From these results, useful conclusions regarding the accuracy of three types of reduced-order VSC impedance models and the stability effects of the VSC control with and without compensation for dc voltage variation are obtained. The presented examples of applications demonstrate how the proposed SISO modeling technique facilitates a simpler and efficient impedance-based analysis. Finally, experimental results verify the validity of the proposed VSC-SISO admittance and corresponding analyses. | Harmonic-Domain SISO Equivalent Impedance Modeling and Stability Analysis of a Single-Phase Grid-Connected VSC | Impedance;Nyquist;single-input single-output (SISO);stability;voltage-source converter (VSC) | Impedance;Harmonic analysis;Analytical models;Couplings;Stability analysis;Power system stability;Admittance
This paper proposes an autonomous microgrid system for the first time with solar thermal dish-Stirling engine coupled with permanent magnet direct current generator and battery energy storage system along with uncontrolled variable loads. Both proportional-integral (PI) and proportional-integral-derivative (PID) controllers are considered separately for the bidirectional charge controller and buck-boost converter controller for the dish-Stirling system. The modern meta-heuristic algorithms including recent ones like particle swarm optimization, mine blast algorithm and grey wolf optimizer (GWO), have been adopted for tuning the gain parameters of the controllers used for the direct current common bus voltage stability and power sharing. The work considers variable insolation level for somehow mimicking the natural solar variation all the day. The simulation of the proposed model is carried out in MATLAB/Simulink and the results are obtained with two types of controllers for comparison. The results demonstrate the superior performance of the PID controllers optimized with GWO algorithm in terms of faster convergence rate, DC voltage profile, and maintenance of SOC of battery and energy efficiency as compared to the other two algorithms. It is also to be noted that the use of a permanent magnet DC generator coupled to the solar dish-Stirling engine improves the electric conversion efficiency and reduces cost effectively as compared to AC generators. | Modeling and Control of Dish-Stirling Solar Thermal Integrated With PMDC Generator Optimized by Meta-Heuristic Approach | DC-DC converter;grey wolf optimizer;microgrid;PI/PID controller;solar dish-stirling;voltage stability | Generators;Batteries;Mathematical model;Power generation;Microgrids;Stirling engines;DC-DC power converters
This article introduces two general ways to derive single-phase bridgeless power factor correction (PFC) topologies and then, 15 accessible bridgeless topologies are derived based on the configuration of different basic types of dc-dc converter cells. Although the majority of the topologies have been previously proposed, other possible research points are reviewed. Besides, a consistent component sizing procedure with electric, thermal, and cost models is applied to conduct the performance benchmarking of these PFC topologies in terms of power loss, volume, and cost. Three boost-type PFC topologies are chosen as examples to demonstrate the procedure and the corresponding benchmarking results with both theoretical analyses and experimental verification. Finally, mission profiles of one specific application are introduced to show the material cost payback period of adopting one modified bridgeless boost topology instead of conventional one in different scenarios. | Single-Phase Bridgeless PFC Topology Derivation and Performance Benchmarking | Bridgeless;component sizing procedure;performance benchmarking;PFC;single-phase;topology | Topology;Bridge circuits;Inductors;Benchmark testing;Semiconductor diodes;Bridges;Switches
This article proposes a modular state-space modeling framework for grid-connected voltage-source converters, where the different control loops, including the ac current control, the phase-locked loop, the dc-link voltage control, and the ac voltage magnitude control, can be modeled separately as building blocks. Moreover, the mathematical relationship between state-space models in the rotating (dq-) frame and the stationary (αβ-) frame is explicitly established, and, thus, the modal analysis can be performed directly in the αβ-frame, which allows intuitive interpretation of voltage and current oscillation modes in the αβ-frame. Experimental tests of a 3-kW back-to-back converter system validate the effectiveness of the unified modular state-space modeling and analysis. | Unified Modular State-Space Modeling of Grid-Connected Voltage-Source Converters | Component connection method (CCM);frequency coupling;sensitivity analysis;state-space model;stationary frame | Mathematical model;State-space methods;Power conversion;Impedance;Phase locked loops;Voltage control
Multitransmitter wireless power transfer system gets more and more applications as it can maintain high efficiency in a large space range. This article focuses on modeling the multitransmitter system, and proposes an impedance matching method to improve efficiency under lateral-misalignment conditions. The theoretical analysis shows that the maximum transfer efficiency can be achieved as long as the equivalent input impedance of the transmitters is regulated to be the same under misalignment condition. Hence, a double closed-loop control strategy is proposed to realize maximum efficiency point tracking, where the primary control loop adjusts the input impedance of the transmitters through pulsewidth modulation, while the second control loop maintains constant output power by a dc–dc converter. A 500-W prototype is built to validate the feasibility of the proposed method. The efficiency is always higher than 90% with an improvement of up to 20.3% compared to that without such a method when the lateral misalignment increases from 0 to 10 cm (0%–41% of maximum coil size). | Efficiency Improvement of Wireless Power Transfer Based on Multitransmitter System | DC–DC converter;efficiency;impedance matching;multitransmitter;wireless power transfer (WPT) | Inductance;Couplings;Transmitters;Resistance;Impedance matching;Wireless power transfer;Impedance
In this article, a hybrid high voltage gain converter module for medium voltage dc conversion in wind energy systems is proposed. The converter consists of step-up resonant circuit with coupled voltage-quadruplers to achieve the step-up voltage conversion function. The coupled voltage-quadrupler modules are connected to the resonant circuit via a 1:1:1 high frequency transformer. As a result, high turns ratio transformers are not required in the proposed design while at the same time, the output voltage of each voltage-quadrupler is well balanced due to the shared coupled-inductor. All the primary side silicon carbide (SiC) MOSFETs and secondary side SiC diodes exhibit zero switching losses. The output voltage of the converter module is controlled with variable frequency control. Simulation results on a 4 MW modular design of SiC-based converter system with 3.3 kV/18 kV, 670 kW per module, and experimental results on a laboratory-scale prototype with per-module rating: 500 V/2.7 kV, 3.7 kW are provided to validate the theoretical analysis and to highlight the merits of the proposed work. Results confirmed that a peak efficiency of close to 99% is achieved in both simulation and experimental works. | A ∼99% <italic>η</italic> Hybrid Resonant/Coupled ZCS-Voltage-Quadruplers MV SiC Converter Module for DC Grid in Wind Systems | Energy conversion;medium voltage ac (MVac);offshore wind energy;resonant converter;silicon carbide (SiC) | Switches;Inductors;Capacitors;RLC circuits;Silicon carbide;Power transformers;Windings
Pole-to-pole dc short circuit fault blocking capability is a major concern when modular multilevel converters (MMCs) are applied in high voltage direct current (HVDC) transmission systems. Traditional MMCs based on half-bridge submodules (HBSMs) cannot block the fault current, thus needing expensive direct current circuit breakers (DCCBs). There are MMCs based on improved submodule topologies that can block dc faults, but usually with significantly increased device cost. This paper proposes an improved HBSM-based MMC (HB-MMC) which needs fewer extra semiconductor devices. The improved HB-MMC is more competitive than other schemes when it comes to investment cost and loss. An H-bridge circuit composed of two director switches and two diode valves is installed around one arm of the HB-MMC, which will not change the direction of current during the normal operation, whereas it can change the direction of the fault current when a pole-to-pole dc short circuits fault is detected. After two director switches have been turned off, a reverse-biased voltage provided by one arm can block the fault current. The topology can be further improved to provide reactive power during faults. Simulation results are presented to validate the features of the proposed improved HB-MMC. | An Improved Modular Multilevel Converter With DC Fault Blocking Capability Based on Half-Bridge Submodules and H-Bridge Circuit | Dc current blocking;director switch;half-bridge submodule (HBSM);H-bridge circuit;modular multilevel converter (MMC) | Circuit faults;Fault currents;Topology;Insulated gate bipolar transistors;Capacitors;Switches;HVDC transmission
A half-current-multiplier rectifier (HCMR) is proposed, which is capable of increasing the output filter current of phase-shifted full-bridge (PS-FB) by 1.5 times. The HCMR filter is based on an autotransformer structure and improves the valid duty cycle of the PS-FB converter by using the induced current from the common winding. The primary current will decrease rapidly during the dead time period, effectively reducing the transition current level and the transition period. Accordingly, the new valid duty period is almost close to the terminal v<sub>AR</sub> period, over the entire load range, and the power delivery goes nearly in the entire v<sub>AR</sub> period. Experiments have shown that although the zero-voltage switching (ZVS) of all switches can usually implement in continuous-conduction mode (CCM) and most discontinuous-conduction modes (DCMs), it still performs excellently at light loads. Maintenance of 89%-94% high efficiency over a wide load range is like the performance of current-doubler rectifier (CDR) filter. | Phase-Shifted Full-Bridge Converter for a Half-Current-Multiplier Rectifier Using an Autotransformer-Based Filter | Autotransformer;current-doubler rectifier (CDR);phase-shifted full-bridge (PS-FB) converter | Windings;Inductors;Zero voltage switching;Batteries;Topology;Inductance;Transportation
Common-mode voltage (CMV), caused by standard high-frequency pulsewidth modulated (PWM) voltage source inverters (VSIs), is a major area of interest in various applications, such as electric motor drives, transformerless photovoltaic systems, and grid-tied inverters. Since VSIs have only the buck capability during the inversion mode, an additional boosting stage either in the dc side or in the ac side has to be utilized for low-voltage-fed applications. On the other hand, single-stage solutions, with buck and boost capabilities, represent an interesting alternative with reduced cost, complexity, and converter volume. Among the possible single-stage solutions, split-source inverter (SSI), which has been recently proposed, has several merits over its counterparts. One of the questionable aspects concerning this topology is the CMV, which has not been investigated yet. This article examines the induced CMV with the SSI. This is done by examining the CMV waveforms for VSI and SSI topologies, and then, comparing each other under different PWM schemes. Furthermore, this article proposes the use of the discontinuous space vector PWM scheme with the SSI to mitigate the CMV, where the analysis shows a significant reduction in the CMV compared to the other schemes. In order to validate the introduced analysis, simulation model has been designed using MATLAB/Simulink environment, and simulation results are presented. Moreover, a prototype has been built-up for testing the proposed concepts and the obtained experimental results are provided. | Three-Phase Split-Source Inverter-Fed PV Systems: Analysis and Mitigation of Common-Mode Voltage | Boost inverter;common-mode voltage (CMV);low-voltage application;photovoltaic (PV) systems;pulsewidth modulation;single-stage converter;split-source inverter (SSI) | Pulse width modulation;Switches;Inverters;Topology;Inductors;Boosting
Three-port converters (TPCs) combining two dc-dc converters into a single unit is a promising solution that can simplify and miniaturize satellite electrical power systems. Conventional nonisolated TPCs, however, face a variety of challenges, such as the necessity of a transformer, low effective duty cycle operation, and unshared ground issues. This article proposes a novel nonisolated TPC integrating a unidirectional and bidirectional pulsewidth modulation converters. The two converters can be integrated into a single unit with reducing total switch count without employing a transformer, thus achieving the simplified circuit. In addition, thanks to the capacitor added in series with switches, not only the voltage stress of semiconductor devices is reduced, but also miniaturized inductor design is feasible. The quantitative analysis revealed that the volume of passive components in the proposed TPC could be reduced by approximately 19% compared with a conventional nonisolated TPC. A 240-W prototype was built for the experimental verification, and the results agreed well with those of the analysis, demonstrating its efficacy. | Nonisolated PWM Three-Port Converter Realizing Reduced Circuit Volume for Satellite Electrical Power Systems | Pulsewidth modulation (PWM) converter;regulated bus system;satellite electrical power system (EPS);three-port converter (TPC) | Pulse width modulation converters;Batteries;Switches;Power systems;Satellites;Inductors;Capacitors
This article proposes an LED driver circuit which is wide-range continuous dimmable for high power lighting application. The proposed LED driver is based on single-inductor-multiple-output (SIMO) dc-dc converter. A pulsewidth modulation (PWM) control strategy is applied on the LED driver to control the brightness of LEDs flexibly and precisely, with which the dimming frequency can be increased significantly, and the dimming ratio for all branches can be adjusted separately. PWM dimming would cause the inductor current overshooting when dimming switch alters from off to on, which makes the LED current varying. To suppress the inductor current overshooting, a sampling-holding circuit is adopted in the feedback loop of the proposed LED driver. A prototype of the proposed LED driver is fabricated and tested. The measurement results show that the dimming frequency can be increased to 10 kHz, the dimming ratio can be set from 5% to 100% with a minimum pulsewidth of 5 μs, and the inductor current overshooting is suppressed from 150% to approximately 0%. The proposed LED driver can output more than 80 W and achieve a conversion efficiency of 97%. | A High-Power LED Driver Based on Single Inductor-Multiple Output DC–DC Converter With High Dimming Frequency and Wide Dimming Range | High dimming frequency;inductor current overshooting suppression;LED driver;single-inductor–multiple-output (SISO);wide-range dimming | Switches;Light emitting diodes;Inductors;Pulse width modulation;Feedback loop;Brightness
Conventional finite control set (FCS) predictive load-voltage control for four-leg inverters features simplification in digital implementation compared to its complex counterpart, three-dimensional space vector modulation. However, the FCS approach is typically characterized by a variable switching frequency, low steady-state performance, and a higher average switching frequency in the neutral leg than the other three legs. To overcome these shortcomings, an online duty-cycle-optimization based model predictive control technique is proposed in this article. The performance of the inverter is evaluated experimentally in terms of load voltage tracking in different operating conditions such as nonlinear loads and balanced/unbalanced references. The proposed technique fulfills the requirement of a high-performance converter, constant switching frequency, and enhanced load voltage tracking at a lower sampling rate and, thus, solves the drawbacks of the conventional FCS model predictive control for a four-leg inverter. Furthermore, the proposed approach can facilitate the overmodulation operation, which is desirable for this type of power converters under nonlinear and unbalanced loading conditions. | Modulated Model Predictive Control for Four-Leg Inverters With Online Duty Ratio Optimization | Dc–ac power conversion;four-leg inverter;predictive load voltage control | Inverters;Legged locomotion;Switching frequency;Steady-state;Predictive control;Inductors;Voltage control
This work deals with an advanced frequency locked loop (AFLL)-based control algorithm for a three phase double stage grid interfaced solar photovoltaic (PV) system. This AFLL-based algorithm extracts fundamental component of the load current and eliminates harmonics, performs grid currents balancing, improves the system performance during distorted grid conditions, and isolates the system during the occurrence of a grid fault. In a long radial network, the far away ends have the problem of voltage quality but this controller maintains the grid power quality by providing required reactive and active powers to the grid. The voltage source converter (VSC) of the PV system supplies the PV energy to the grid even under the worst situations of dc offset, solar insolation variation, load unbalancing, grid faults, voltage distortion, voltage unbalance, and voltage swell/sag. The VSC switching losses are reduced using an adaptive dc link voltage. This system is modeled and simulated in MATLAB and tests are conducted on a prototype built in the research laboratory under various odd states as stated earlier. Even during the disturbance, the harmonics level in the grid currents is seen in limits as suggested in the IEEE Standard-519. | AFLL-Based Control Technique for Grid Interfaced Three Phase PV System | Advanced frequency locked loop (AFLL);maximum power point tracking (MPPT);power quality (PQ);photovoltaic (PV);voltage source converter (VSC) | Voltage control;Heuristic algorithms;Power harmonic filters;Estimation;Adaptive filters;Passive filters;Reactive power
The last circuit breaker (LCB) protection is applied in hybrid AC/DC power grids to protect the AC/DC equipment from overvoltage threats caused by the unexpected tripping of LCBs. In this paper, an improved Tarjan algorithm is proposed to identify LCBs that correspond to the cut vertices on the path between any two vertices in the connected undirected graph. The proposed method can be applied to multiple converter valves to simultaneously identify the LCBs for each converter valve where all vertices in the connected undirected graph are traversed only once, which significantly improves the running efficiency. The real-time performance of the LCBs identification process was examined on a closed-loop simulation platform based on LabVIEW and MATLAB. The results reveal excellent capabilities of the proposed method for finding LCBs for all converter valves under various conditions of the AC field while exhibiting a lower and more stable runtime. | The Last Circuit Breakers Identification in Hybrid AC/DC Power Grids Based on Improved Tarjan Algorithm | AC field;graph theory;hybrid AC/DC power grids;improved Tarjan algorithm;last circuit breaker | Valves;Circuit breakers;Arresters;Voltage control;Power grids;Hybrid power systems;HVDC transmission
In an intermediate bus architecture (IBA), a buck converter, while driving a constant power load (CPL), exhibits unstable poles in its control-to-output transfer function. This may result in limit-cycle oscillations due to the lack of sufficient damping, and an active damping using current-mode control (CMC) can stabilize the converter. However, existing small-signal stability results are not sufficient to ensure the fast-scale stability of the overall IBA system under digital CMC. This article proposes a discrete-time framework to derive necessary and sufficient stability conditions to meet both small-signal and fast-scale stability requirements of a mixed-signal CMC (MCMC) buck converter driving a CPL. The latter is a point-of-load (PoL) converter driven by MCMC with the switching frequency much faster than that of the former. Design methods are proposed for an enhanced stability boundary followed by a nonlinear controller-tuning method for near-time optimal transient recoveries for both the converters by considering a time-scale separation. A buck converter-based IBA prototype is developed, and analytical predictions are verified using the experimental results. | Discrete-Time Framework for Analysis and Design of Digitally Current-Mode-Controlled Intermediate Bus Architectures for Fast Transient and Stability | Buck converter;constant power load (CPL);current-mode control (CMC);fast-scale instability;limit cycle;time optimal tuning | Voltage control;Switching frequency;Switches;Inductors;Stability criteria;Tuning
Offshore multi-terminal high-voltage dc (HVDC) grids are emerging as a technical reliable and economical solution to transfer more offshore wind energy to inland power grids. It is also envisaged that the offshore HVDC grids pave the way for both offshore wind participation and sharing inland frequency reserves for efficient power systems' frequency control. The frequency control mechanism in an HVDC grid can be either centralized or decentralized. An autonomous frequency control (AFC) is a decentralized control, which does not require communication links between dc grid terminals. In the AFC, the dc-link voltage is used as a medium to reflect the inland frequency change to other terminals. The AFC has some technical and non-technical challenges, especially when the dc grid is connected to more than one shore ac systems. Among challenges of the AFC are the deficiency in meeting grid code requirements, adverse reaction of converters, dc voltage variations, difficulties of offshore wind participation in power markets. This paper proposes a new methodology of frequency control which uses both centralized control and AFC simultaneously. The proposed methodology shall improve system security and mitigate the listed problems of the AFC. A four-terminal dc grid is described and used for analysis and demonstration of the proposed methodology. | On Feasibility of Autonomous Frequency-Support Provision From Offshore HVDC Grids | HVDC grids;frequency control;offshore wind;power system | Frequency control;HVDC transmission;Voltage control;Frequency conversion;Wind farms;Frequency modulation
This paper presents millimeter wave (MMW) pulse-Doppler radar for the remote sensing of acoustic vibration for targets in motion. A key advance in this work is the development of precision motion compensation for MMW vibrometry, making it possible for a monostatic radar to extract and reproduce small-scale vibrations on platforms undergoing large-scale motion. The motion compensation methodology uses a hierarchical approach combining direct and indirect estimation for the time dependent variation of target motion parameters across coherent samples in radar fast time and slow time. Additionally, the wide bandwidth commonly available at MMW allows vibrations to be selectively detected and disambiguated in range across the length of moving targets. Stretch processing compresses the received radar bandwidth by more than 10x, so that Hilbert sampling can be used to acquire quadrature samples using a single analog-to-digital converter. The resulting complex baseband response directly reproduces the target's acoustic signature. To demonstrate the technique, a 94 GHz pulsed linear frequency modulated (LFM) radar accurately reproduces the pitch of audio waveforms generated by a speaker in the rear of an accelerating automobile at an outdoor test range. These results should have major consequences for the development of MMW vibrometry as a remote sensing technique. | Vibrometry and Sound Reproduction of Acoustic Sources on Moving Platforms Using Millimeter Wave Pulse-Doppler Radar | Millimeter wave radar;vibrometry;pulse-Doppler radar;motion compensation;audio recording;sound reproduction;acoustic measurements | Vibrations;Doppler radar;Motion compensation;Delays;Acoustics;Radar remote sensing
The symmetrical bipolar configuration shows a great advantage in modular multilevel converter (MMC) based high-voltage dc-current (HVDC) transmission. In a bipolar MMC-HVDC system, station internal ac grounding faults cause sub-module (SM) capacitors to discharge violently. These faults do great harm to MMCs and require special protection schemes. In this paper, a single-phase-to-ground fault is taken as an example to investigate transient characteristics of station internal ac grounding faults in a bipolar MMC-HVDC system. A calculation theory of fault current based on the improving RLC model and second-order differential equation with variable coefficients is introduced. A novel transient zero-mode current based protection criterion with better reliability, quickness, and ability to endure fault resistances is proposed to detect internal ac grounding faults. The fault clearing strategy applicable to three types of grounding faults is also designed. The correctness of the proposed calculation theory and protection schemes is verified through simulations performed in PSCAD/EMTDC. | Analysis and Protection Scheme of Station Internal AC Grounding Faults in a Bipolar MMC-HVDC System | MMC-HVDC;station internal ac grounding fault;second-order differential equation with variable coefficients;transient zero-mode current;protection scheme | Grounding;Circuit faults;Capacitors;Transient analysis;Fault currents;Insulated gate bipolar transistors;Bridge circuits
The high energy efficiency and lightweight are recent trends in mobile hydraulics. In this paper, a new energy-saving fluid power converter (FPC) is designed to solve the problem of low energy conversion efficiency in hydraulic systems with variable load. The FPC is a kind of hydraulic transformer, it is similar to the DC transformer in working principle. Pulse width modulation (PWM) signal is used to control the high-speed on-off valves, and the high-speed on-off valve can switch supply ports between different pressure oil sources to achieve the adjustment of the FPC's output. The FPC's mathematical principle is analyzed in this paper, the influence of the friction between the inertial mass and the conversion cylinder on the system efficiency is studied. The influence of the PWM signal frequency, conversion cylinder cross-sectional area and inertial mass on the characteristics of FPC system is deduced. The results of the analysis are validated by Matlab/Simulink, and suggestions of selecting the design parameters of FPC are provided. | On the Design of Energy-Saving Fluid Power Converter | Energy efficiency;energy-saving;fluid power converter;hydraulic transformer;simulation | Valves;Oils;Pulse width modulation;Oil insulation;Acceleration;Switches
In series-connection-based offshore wind farms (SC-OWFs), the huge platforms, transformers, and converters, which are used to convert the high-voltage alternating current to high-voltage direct current, can be eliminated. Therefore, the overall cost and losses can be reduced considerably. However, grounding fault is inevitable in SC-OWFs, and no one has studied this problem. In this research, the characteristic of grounding fault in SC-OWFs is examined. When grounding fault occurs in SC-OWFs, the dc current of the wind converters between the grounding and fault points increases rapidly, unlike in the traditional parallel ac and dc system. Topologies of the wind energy conversion systems and SC-OWF are proposed to cut off the fault current and isolate the faulty part from SC-OWF. On this basis, grounding fault detection, wind converter protection, and fault clearance strategies are developed. Simulation and experimental results show that the proposed topologies and methods for grounding fault in SC-OWF are feasible). | Grounding Fault in Series-Connection-Based Offshore Wind Farms: Fault Clearance | Fault clearance;grounding fault;series-connection-based offshore wind farm (SC-OWF);wind energy conversion systems (WECSs) | Grounding;Wind farms;Switches;Circuit faults;Topology;Power transformer insulation;Generators
In this article, a split-capacitor (SC) dual-active-bridge (DAB) converter is proposed. In the proposed converter, dc-link capacitors in both the input and output are split, and primary and secondary windings of the transformer are connected to midpoints of the input and output dc links, respectively. Although the switch current stress of the proposed converter is twice that of conventional DAB converter, its switch voltage stress is reduced to half. Therefore, the proposed converter has higher conduction loss than the conventional DAB converter, however, the switching loss can be reduced, which implies that the proposed converter is beneficial and can achieve higher efficiency than the conventional DAB converter as switching frequency increases. In addition, owing to the SC structure, no dc-blocking capacitors are required and the proposed converter can be readily connected to neutral-point-clamped or half-bridge-type converters without increasing the number of dc-link capacitors. To verify the performances of the proposed converter, 3-kW prototypes are built, tested, and compared. | Split-Capacitor Dual-Active-Bridge Converter | Bidirectional converter;dc-blocking capacitor;dual active bridge (DAB);split capacitor (SC);zero-voltage switching (ZVS) | Switches;Capacitors;Circuit faults;Zero voltage switching;Pulse width modulation;Switching loss;DH-HEMTs
Based on a hybrid technique of coupled inductor (CL) and switched capacitor, a high step-up dc–dc converter is developed in this article. It consists of one active switch, one CL, four diodes, and four capacitors. The active switch withstands low voltage stress and all diodes’ voltage stresses do not exceed half of the output voltage. Simple structure and low-voltage-rated switches contribute to high efficiency of the proposed converter. The converter provides the ideal voltage gain of (<inline-formula> <tex-math notation="LaTeX">$2 + 2\,\,n) /(1 - d)$ </tex-math></inline-formula>, here <inline-formula> <tex-math notation="LaTeX">$n$ </tex-math></inline-formula> represents the turns’ ratio of the CL and <inline-formula> <tex-math notation="LaTeX">$d$ </tex-math></inline-formula> is the duty ratio. Its circuit configuration and operation principle are introduced. Effects of leakage inductance of the CL and parasitic resistance of components are analyzed in detail. The experimental results demonstrate the effectiveness of the proposed converter and the maximum efficiency is above 97%. | Switched-Capacitor and Coupled-Inductor-Based High Step-Up Converter With Improved Voltage Gain | Coupled-inductor (CL);high step-up dc–dc converter;switched-capacitor (SC) | Switches;Capacitors;Stress;Voltage control;Topology;Inductance;DC-DC power converters
A fractional frequency transmission system (FFTS) is the most competitive choice for long distance transmission of offshore wind power, while the Hexverter, as a newly proposed direct AC/AC converter, is an attractive choice for its power conversion. This paper proposes a novel control scheme characterizing the global stability and strong robustness of the Hexverter in FFTS applications, which are based on the interconnection and damping assignment passivity-based control (IDA-PBC) methodology. Firstly, the frequency decoupled model of the Hexverter is studied and then a port-controlled Hamiltonian (PCH) model is built. On this basis, the IDA-PB control scheme of the Hexverter is designed. Considering the interference of system parameters and unmodeled dynamics, integrators are added to the IDA-PB controller to eliminate the steady-state error. In addition, the voltage-balancing control is applied in order to balance the capacitor DC voltages to obtain a better performance. Finally, the simulation results and experimental results are presented to verify the effectiveness and superiority of the IDA-PB controller. | A global asymptotical stable control scheme for a Hexverter in fractional frequency transmission systems | Fractional frequency transmission system (FFTS);Hexverter;Port-controlled Hamiltonian (PCH) system;Interconnection and damping assignment passivity-based control (IDA-PBC) | Wind power generation;Damping;Power system stability;HVDC transmission;Symmetric matrices;Mathematical model;Asymptotic stability
The modular multilevel converter (MMC) is now the most attractive topology for medium and high voltage power conversion applications with several advantages over the traditional voltage source converter (VSC). However, due to a large number of sub-modules (SMs) in the MMC, system reliability is a big challenge in its practical application, where each SM may be considered as a potential point of failure. In this paper, a reliability evaluation based on the Markov model is proposed for the MMC. The failure rates of the power electronic devices and SMs are firstly analyzed. Then, the Markov model and the state transition equation of the system are built in detail. A general reliability evaluation function is established, in which the mean time to failure and reliability evaluation of the MMC with redundant SMs are also discussed. Finally, a practical direct current (DC) distribution example for reliability evaluation is analyzed, and the results verify that the reliability evaluation based on the Markov model could provide a useful reference for project design. | Reliability evaluation of modular multilevel converter based on Markov model | Modular multilevel converters;Reliability evaluation;Markov model | Reliability;Markov processes;Power system reliability;Insulated gate bipolar transistors;Mathematical model;Capacitors;Circuit faults
Compared to the traditional LC-type dual active bridge (DAB) series resonant converter, the DAB series resonant converter with dual tanks has a larger power transmission range, wider voltage gain, and broader soft switching range. However, this new proposed converter has a larger reactive power than the traditional one, so its efficiency is affected. Therefore, the model of the reactive power is first derived, the control object is defined as the minimum reactive power, and then, a new control scheme for reactive power optimization based on function monotonicity is proposed in this article. At the same time, all switches operate with the zero voltage switching, so the efficiency of the converter is improved. At last, a 500-W prototype is built, and the simulation results and experimental results verify the feasibility of the optimal control scheme. | Reactive Power Optimization Control for Bidirectional Dual-Tank Resonant DC–DC Converters for Fuel Cells Systems | Dual active bridge (DAB);reactive power optimization;series resonant converter;zero voltage switching (ZVS) | Reactive power;Optimization;Bridge circuits;Topology;Legged locomotion;Soft switching;Inductors
Malfunction of power semiconductor switches is the dominant cause of failure in power electronic converters. This article proposes a novel dual-switch dc-dc topology for high-reliability applications. The proposed converter is fault tolerant and supports operation under both step-down and step-up modes. The proposed topology can be reconfigured automatically under various switch-fault conditions in order to maintain normal operation. This is enabled by an affine-parametrization-based control design, which minimizes the transient impact of the faults. The reliability performance of the proposed converter is evaluated theoretically using a Markov model, demonstrating its superiority over conventional topologies. Finally, a laboratory prototype is developed and tested to verify the proposed design and control performance under switch faults. | Reconfigurable Nonisolated DC–DC Converter With Fault-Tolerant Capability | DC/DC converters;fault tolerance;reliability evaluation;seamless reconfiguration;switch fault | Switches;Topology;Circuit faults;Fault tolerance;Fault tolerant systems;Markov processes
Recently, switched inductor (SI) and switched capacitor techniques in dc-dc converter are recommended to achieve high voltage by using the principle of parallel charging and series discharging of reactive elements. It is noteworthy that four diodes, one high-voltage rating switch, and two inductors are required to design classical SI boost converter (SIBC). Moreover, in classical SIBC, the switch voltage stress is equal to the output voltage. In this article, modified SIBC (mSIBC) is proposed with reduced voltage stress across active switches. The proposed mSIBC configuration in this article is transformerless and simply derived by replacing the one diode of the classical SI structure with an active switch. As a result, mSIBC required low-voltage rating active switches, since the total output voltage is shared into two active switches. Moreover, the proposed mSIBC is low in cost, provides higher efficiency, and requires the same number of components compared with the classical SIBC. The continuous conduction mode and discontinuous conduction mode analysis, the effect of nonidealities on voltage gain, design methodology, and comparison are presented in detail. The operation and performance of the designed 500-W mSIBC are experimentally validated under different perturbations. | A Novel Modified Switched Inductor Boost Converter With Reduced Switch Voltage Stress | Boost converter;dc–dc converter;high voltage gain;switched inductor (SI);voltage stress reduction | Switches;Inductors;Stress;Switching circuits;Capacitors;High-voltage techniques;DC-DC power converters
DC links with back to back voltage source converters are usually built alongside the existing medium voltage ac distribution grids for infrastructure reinforcement. The distribution network operators need to run multiple of such parallel ac and dc links between two substations at optimal efficiency. This article shows that the active power steering capability of the dc link can be used to dynamically vary the share of power flow in the ac link such that the system operating efficiency is maximized for varying power demand, grid voltage, dc-link voltage, converter efficiency, link length, and conductor area. The algorithm developed based on the derived exact and estimated solution for this parallel ac-dc link power sharing ratio is proved through simulations on a 10 kV, 30 MVA system. The concept is validated using experiments on a scale-down lab model. Using case-study with adapted measured substation data of hourly average power demand profile for one year, it is shown that annual energy saving potential in the range of 8-92 MWh can be achieved with varying link length between 10-20 km for 5-20 kV grid voltage and 185-630 mm$^2$ conductor area if the proposed optimal power flow control is used. | Optimal Power Flow Control in Parallel Operating AC and DC Distribution Links | Embedded dc;energy router;hybrid;interlink;meshed;power redirection;reconfigurable;smart grid | Conductors;Substations;Power demand;Reactive power;Resistance;Voltage control;Adaptation models
This article proposes a three-stage dead-time adjustment scheme for the leading-leg and lagging-leg switches of phase-shift full-bridge converter (PSFBC) according to the load conditions to enhance the conversion efficiencies at light loads. This article also investigates an iterative rigorous loss calculation for light loads under dead-time adjustment. The proposed iterative calculation can be used to modify the duty ratio of the transition region and estimate the operating currents more accurately; therefore, the losses of a PSFBC at light loads and under the dead-time adjustments can be effectively estimated. A PSFBC prototype with an input voltage of 380 V, an output voltage of 48 V, and a rated output power of 480 W is designed and implemented in this article. Experimental results show that comparing with the PSFBC without the dead-time adjustment and with the conventional dead-time adjustment, the conversion efficiency enhancements of 12.13% and 5.97% can be achieved by the proposed three-stage dead-time adjustment scheme at about 5% load condition, respectively. For a small-scale data center with 100 designed PSFBCs, simulated results indicate that about 3.21 MWh of electricity and 1.03 tons of carbon dioxide emission can be saved and reduced per year, respectively, by the proposed dead-time adjustment scheme. | Three-Stage Dead-Time Adjustment Scheme for Conversion Efficiency Enhancement of Phase-Shift Full-Bridge Converters at Light Loads | Conversion efficiency;light load;phase-shift full-bridge converter (PSFBC);three-stage dead-time adjustment scheme | Zero voltage switching;MOSFET;Servers;Power supplies;Carbon dioxide;Capacitance;Switching loss
Active commutated or naturally clamped techniques have emerged as a new solution to achieve wide range soft-switching and eliminate the necessity of active clamping circuit of current-fed bidirectional dc/dc converter. Multiple typical modulation schemes have been proposed, which include single phase-shift (SPS) modulation, dual phase-shift (DPS) modulation, and discontinuous current SPS (DCSPS) modulation. DCSPS provides the lowest circulating current compared with prior two modulations, but it suffers from the problem of resonance and high peak current at partial loads. This article proposes a DCDPS modulation based on the existing modulations. The duty cycles of the two legs on the high-voltage side are controlled to be unsymmetrical to solve the current resonance problem in DCSPS. Extra phase shift is introduced to achieve much lower circulating current at wide range load conditions. Zero current switching (ZCS) of primary switches and zero voltage switching (ZVS) of secondary switches can be achieved over wide input range and wide load range. A 250-W laboratory converter prototype has been built. Experimental results are presented to validate the analysis and design. | An Improved Modulation Scheme of Active Commutated Current-Fed Bidirectional dc/dc Converter | Current fed;dual phase shift (DPS);energy storage system (ESS);soft-switching;single phase shift (SPS) | Clamps;Phase modulation;Inductors;Zero voltage switching;Microgrids;Hafnium
This work deals with the development of a multifunctional power electronic converter (PEC) utilizing dual power sources (grid and solar photovoltaic (PV)) for charging phenomenon of plug-in electric vehicles (PEVs). The developed configuration accomplished all modes of vehicles (charging, propulsion (PP) and regenerative braking (RB)). In standstill condition of vehicle, the battery is either charged by grid or simultaneously by both grid and solar PV system. In running mode, the battery can also be charged through RB operation by utilizing kinetic energy of vehicle wheels. The proposed converter operates as an isolated SEPIC in plug-in charging (PIC) mode and as a non-isolated SEPIC in solar PV charging mode. Further, in PP and RB modes, operation of the proposed PEC as a conventional boost converter and conventional buck converter, respectively. Both the simulation and experimental validations for all modes of the proposed converter have been presented. | A Multifunctional Solar PV and Grid Based On-Board Converter for Electric Vehicles | Electric vehicles;on-board chargers;solar PV system;DC-DC converter;power factor correction | Batteries;Stress;Inductors;Switches;Capacitors;Magnetomechanical effects
Modifying the volume conductivity of resin impregnated paper (RIP) material is a promising way to eliminate the electric field and the surface charge along the RIP valve-side bushing core surface. In this paper, an electro-thermal coupling model is established based on the geometry of a ±200 kV RIP valve-side bushing and the conductivity of RIP material taken from cuts of an actual bushing core. The influence of volume conductivity of RIP material on the surface charge, the duration of capacitive-resistive field transition, and the tangential electric field along the core surface are studied. Results indicate that decreasing the volume conductivity of RIP material can help reduce the positive surface charge and the tangential electric field along the core surface. On the contrary, it increases the duration of capacitive-resistive field transition. To meet the requirements of polarity reversal test, the volume conductivity of RIP material should be decreased by two orders of existing material's volume conductivity to reduce surface charge and tangential electric field. The results are valuable for the design of RIP converter valve-side bushings. | Influence of material volume conductivity on electric field and surface charge of RIP valve-side bushing core under DC electro-thermal coupling stress | bushings;surface charge;HVDC insulation;electro-thermal effects | Conductivity;Insulators;Heat transfer;Temperature measurement;Ions;Electric fields;Sulfur hexafluoride
Compared to silicon counterparts, silicon carbide (SiC) power mosfets have lower on-state resistance and faster switching speed, which in turn makes them better candidates for high-voltage power switching applications. This creates a growing need to develop device models for such SiC power devices. The models that are currently being used are mostly physics-based models, which require all the physical parameters of the device and are not so suitable for real time hardware in loop simulations. In this article, we show a subcircuit model based on the analytical study using nonlinear curve fitting method for modeling of dynamic switching behavior. Using a 1.2 kV, 17 A mosfet as a testbed, this subcircuit model is validated by implementing the model into Synopsys Saber in comparison with the measured dc characteristics, the Saber mosfet Tool model, and the manufacturer's model. The switching behavior of the device at 800 V/17 A and 800 V/5.5 A based on the subcircuit model were also compared and validated with experimental measurements, the Saber mosfet model, and manufacturer's model. Excellent agreements were achieved on both dc characteristics and switching behaviors. On the LTspice platform, the computation time of the analytical subcircuit model is 4.5 times faster than the manufacturer's model. This subcircuit model is adoptable and suitable for real time hardware in loop simulations and power converter designs. | Dynamic Switching of SiC Power MOSFETs Based on Analytical Subcircuit Model | Device modeling;double pulse test;power switching;SIC $\\scriptstyle{\\text{MOSFET}}$ s | Semiconductor device modeling;MOSFET;Silicon carbide;Analytical models;Computational modeling;Integrated circuit modeling;Logic gates
A data-driven smart solid-state transformer (SST) is an attractive building block for reliable and automated distribution power grids. An SST can work as an energy buffer unit in a completely embedded framework, similar to the information internet router, which facilitates a seamless information flow between the local grids and the data centers. An SST connects two or more electric subsystems and then distributes the energy to other subsystems based on a data-driven energy dispatch and intelligent management algorithm. The modern SST-based distribution grid has been envisioned to integrate several renewable energy sources, energy storage devices, and dc or ac loads in a standardized protocol-based plug-n-play technique, which may form a dc or an ac zonal microgrid system. Energy-efficient monitoring, coordination, control management, and economic dispatch are crucial issues for the optimal operation of an SST. This article proposes a data-driven coordinated control strategy for a three-stage multiple active bridge converter-based SST topology, which can ensure improved power quality of the distribution grid. A step-by-step controller design methodology is developed, which can coordinate several control data according to the various SST functionalities. The article presents the simulation and experimental results that validate the effectiveness of the proposed coordinated control approach. | Data-Driven Coordinated Control of Converters in a Smart Solid-State Transformer for Reliable and Automated Distribution Grids | Coordinated control;distribution grids;energy management;power quality;solid-state transformer (SST) | Voltage control;Power quality;Topology;Reliability;Reactive power;Power system reliability;Power grids
Conventional electricity generation is one of the greatest sources of CO2 emissions. For a successful transformation of conventional energy systems into non-polluting and renewable energy systems, technology-focused traditional systems and economics must be combined for a more accurate holistic viewpoint with consideration of socio-political, technical, economic and environmental factors. Hybrid energy systems are considered the most feasible solution to the stochastic nature of renewable energy resources (RERs). Different renewable sources such as wind, solar, and hydrogen fuel cells can be integrated to form hybrid systems. An energy management strategy (EMS) is a strategy for power flow coordination among different components, by considering power demand and other constraints. The choice for an accurate EMS is the key element of a hybrid system as it is instrumental in providing an optimum solution of the hybrid system design and operation management. The objective of the optimization is to find suitable configurations for cost-effective solutions. Optimization and EMS must be treated as one entity to completely understand the system design. This study focuses on a techno-economic analysis with an optimized sizing of a hybrid renewable energy system (HRES) components to meet the residential load demand of a specific area in Pakistan. Nine different scenarios based on the PV-wind-diesel-BSS-converter system are investigated in terms of total net present cost (TNPC), Levelized cost of energy (LCOE), and greenhouse gas (GHG) emissions to find the optimal system design. HOMER Pro software is used to develop the HRES model and for simulation analysis, with optimal sizing of each component for an economical solution. Simulation studies established that PV-wind-BSS-converter is the best suitable choice for the given location, and the optimal component sizes were determined. The TNPC of this system is $47,398 and the LCOE is $ 0.309/kWh. This represents an 81.7 % decrease in overall cost, compared to the base case (diesel only) and a 100% reduction in harmful gases while satisfying 100 % of the energy requirement with a 63.9 % of the surplus. MATLAB/Simulink model is developed for the optimum HRES system design. Its validity is tested by maintaining bus voltages (dc and ac), the secure operation range of storage SOC and real power balance among different components of the hybrid renewable energy system (HRES), and an effective ac voltage, irrespective of external perturbations. Model predictive control (MPC) is regarded as a high-performing algorithm. Since power converters are largely applied in microgrids (MGs), the problem formulation with MPC for a reconfigurable bidirectional voltage source converter (VSC) is applied in this work for hybrid MG. The inevitable fluctuations due to the linear and non-linear loads and the nature of renewable sources are addressed. The regulation of ac voltage is implemented through a finite control set model predictive control (FCS-MPC) based active front end (AFE) rectifier, while direct power MPC (DPMPC) is used to control the power during grid-connected operation. The regulation of an ac load voltage is done through voltage based MPC (MPVC) in the islanding operation of the MG. Moreover, the HRES transition from grid-tied to grid-isolated mode is comprehensively analyzed. MATLAB/Simulink<sup>®</sup> software certified the robustness and evaluated the performance of the proposed HRES model under different varying loads viz. balanced, unbalanced, and nonlinear. The proposed strategy offers superior performance with low total harmonic distortion (THD), compared to previously developed strategies. The output waveform of voltage and current have THD of 0.28 % compared to 3.71 % with the conventional strategy. The contributions of this paper lie in the sequential use of HOMER as well as MATLAB tools and in the validation of the suggested HRES plan for the considered location; along with the implementation of FCS-MPC for a reconfigurable bidirectional VSC. | Optimal Design and Model Predictive Control of Standalone HRES: A Real Case Study for Residential Demand Side Management | Distributed energy system;energy management;finite control set model predictive control;residential load;demand side management;net present value;cost of energy;techno-economic design optimization;reconfigurable bidirectional VSC;hybrid microgrid;voltage regulation | Renewable energy sources;Voltage control;Predictive control;Batteries;Generators;Hybrid power systems
When a converter is composed of cascaded system with another unknown converter, the optimal design of the converter is especially important owing to stability of the cascaded systems. Battery `s model is introduced to analysis. Battery converter's different work conditions are considered. Battery converter is the front stage when it discharges, and it is the rear one when it charges in a cascade DC system. From the view of impedance, it's good for the cascaded system stability to reduce output impedance of battery converter when the converter is the first stage. Another, increasing the converter's input impedance could improve the cascade system stability when the converter becomes the rear one. The battery equivalent circuit model is introduced as a key component of system. Battery bidirectional converter should act as the front or rear stage of cascaded system. Selection rules of LC filter are put forward according to analyzing the inductor and capacitor's effects on two conditions. The PI controller parameters' effects on impedance are analyzed to furnish the basis for the PI controller parameters selection. Finally, experiment is carried out to verify the correctness of the analyses. | Impedance Analysis of Battery Bidirectional DC-DC Converter | Battery equivalent model;bidirectional DC-DC converter;cascade system;impedance analysis;small-signal model | Batteries;Impedance;Integrated circuit modeling;Circuit stability;Stability criteria;DC-DC power converters
A novel high step-up dc-dc converter with coupled inductor and switched capacitor is proposed in this article. The proposed converter adopts capacitors charged in parallel and discharged in series with a coupled inductor to achieve high step-up voltage gain. By utilizing the energy stored in the leakage of the coupled inductor, both of the switches can realize zero-voltage switching, which can reduce switching loss and improve efficiency. In addition, the voltage stress of the switches and diodes are also reduced. Therefore, low voltage components can be utilized and the input current is continuous. The operating principle, steady-state, and parameter design are shown in details, and a 100-W experimental prototype with 25-V input voltage and 380-V output voltage is established in the laboratory to verify the feasibility of the proposed converter, and the highest efficiency is 96.21%. | Novel High Step-Up Soft-Switching DC–DC Converter Based on Switched Capacitor and Coupled Inductor | Coupled inductor;dc–dc converter;high voltage gain;switched capacitor;zero voltage switching (ZVS) | Inductors;Capacitors;Switches;Zero voltage switching;High-voltage techniques;Stress
Power semiconductor devices are vulnerable to thermomechanical fatigue due to temperature cycling caused by system load profile and external climatic conditions. As the reliability performance of power semiconductor devices in power converter systems is determined by this temperature stress, accelerated power or thermal cycling test are used in this article to emulate the temperature stress. The failure mechanisms due to temperature stress can be studied, and it also helps to develop the lifetime estimation model for power semiconductor devices. In the past, active power cycling and passive thermal cycling tests are investigated separately to develop the failure mechanism model based on the device's electrical parameter changes and scanning electron microscopic (SEM) analysis. However, there is no detailed report on, how different temperature stresses emulated by dc, pulsewidth modulation (PWM) power cycling, and thermal cycling affects the device physically, and how much changes it introduces in the device's electrical parameters. Therefore, this article presents an experimental investigation of active dc, PWM power cycling and passive thermal cycling approaches on 1.2-kV 50-A fast trench insulated gate bipolar junction transistor (IGBT) devices. The device electrical parameters, such as ON-state voltage, threshold voltage, gate current, gate voltage, and thermal resistance, were monitored during the study to classify the effects of temperature stress produced by dc, PWM power cycling, and thermal cycling on these electrical parameters. | Comparative Analysis of IGBT Parameters Variation Under Different Accelerated Aging Tests | dc cycling;junction temperature;ON -state voltage;pulsewidth modulation (PWM) cycling;thermal cycling;thermal resistance | Pulse width modulation;Stress;Insulated gate bipolar transistors;Thermal resistance;Temperature measurement;Thermal stresses
This article presents the design and optimization of a suitable topology for an isolated dc-dc auxiliary power supply with high isolation voltage and low coupling capacitance. The converter consists of a GaN HEMT inverter operating at 6.78 MHz, an LCC resonance tank, and a class-E low dv/dt rectifier. Furthermore, the galvanic isolation is implemented using a coreless planar transformer that enables higher insulation voltage with similar or better converter efficiency compared to designs using a magnetic material. An analytical design methodology is developed, however, SPICE investigations show that optimal designs might lie outside the validity of the design equations. Consequently, a virtual prototyping tool is developed based on a genetic algorithm with numerical simulations, and in turn, is used to optimize the converter. The optimization algorithm maximizes the converter efficiency while minimizing the transformer size. Prototypes are constructed based on the resulting Pareto front. Experimental results show the validity of the simulated results. Prototypes transferring power up to 15 W with a peak efficiency of 81% are shown. The selected topology enables insulating voltages exceeding 40 kV and coupling capacitances below 10 pF. | Optimized Design of Multi-MHz Frequency Isolated Auxiliary Power Supply for Gate Drivers in Medium-Voltage Converters | Gate drivers;inductive power transmission;medium voltage;resonant power conversion;virtual prototyping | Power transformer insulation;Topology;Insulation;Couplings;Power supplies;Medium voltage;Capacitance
This article presents a measurement system enabling very low DC current detection/measurement over imposed on high AC current. The presented idea was realized and verified with laboratory measurements. The described DC current measurement system allows to detect mA direct currents in presence of (kA) alternating current amplitude. (Current detection/measurement system dedicated for high current power converters - compensation of alternating flux in magnetic circuit). The main purpose of the described DC current detection system, is to be applicable to industrial environment and manufacturing, providing clear information for the protection system. At this stage of development, the system is not designed and optimized for precise DC current measurement. | Direct Current Detection/Measurement System Dedicated for High Current Power Converters – Compensation of Alternating Flux in Magnetic Circuit | DC power systems;converters;power electronics;magnetic circuits | Current measurement;Magnetic cores;Windings;Magnetic sensors;Couplings;Magnetic field measurement
Renewable energy sources normally provide low inertia, which allows a little time for controlling the system. The inertia emulation has recently been introduced for photovoltaic (PV) generation to fight against the small inertia and improve the energy efficiency. The main purpose of this article is to analyze the stability of a virtual inertia-based three-phase two-stage PV system for smart grid applications. Dynamics of DC/DC converter, DC/AC converter, AC side filter, virtual inertia controller, and controllers of the DC/DC and DC/AC converters are considered in the modeling procedure. Eigenvalue analysis is performed to evaluate the sensitivity of the design parameters on stability of a grid-connected virtual inertia PV system. Time-domain simulations using MATLAB/Simscape Power System toolbox are used to validate the eigenvalue analysis results. | Small-Signal Modeling and Analysis of Virtual Inertia-Based PV Systems | Virtual inertia emulation;photovoltaic (PV);voltage source converter;small-signal modeling | Emulation;Power system stability;Stability analysis;Analytical models;Inverters;Solar power generation;Smart grids
Electric multiple units (EMUs) have been the cause of low frequency oscillation (LFO) incidents in high-speed railway (HSR) network train systems (NTSs). In this paper a norm criterion with the advantages of simpler calculation while being less conservative than other norm criteria is introduced to analyze the stability of the NTS. A control strategy of EMU four-quadrant converters (4QCs) consisting of ac current passivity-based control (PBC) and dc voltage sliding mode variable structure (SMS) control, i.e. PBC-SMS, is proposed for LFO suppression. The NTS stability analysis with PBC-SMS results in superior critical LFO condition. A single EMU simulation validates the improved steady-state and dynamic performance of the PBC-SMS compared to other conventional methods; NTS simulations based on field tested network parameters verify the superior LFO suppression capability of the proposed method. Finally, guidelines for LFO suppression are recommended based on a comprehensive sensitivity analysis of the traction network, 4QC circuit and controller parameters of an NTS. | Stability and Suppression Study for Low-Frequency Oscillations in Network-Train System | High-speed railways;low-frequency oscillation;network-train system;passivity-based control;sliding mode variable structure;stability analysis;sensitivity analysis | Stability criteria;Circuit stability;Integrated circuit modeling;Oscillators;Voltage measurement;Rail transportation
Conventional single-cell dual buck inverters present high reliability, however they cannot be directly used in high voltage applications, because of the limited voltage rating of commercial switching devices. Therefore, a novel modular multilevel dual buck inverter (MMDBI), capable of processing voltage and power at higher levels, requiring a single dc input voltage, is proposed in this paper. Non-interleaved phase-shifted discontinuous modulation (NIPSDM) and interleaved phase-shifted discontinuous modulation (IPSDM) schemes are applied to the proposed inverter to reduce the current stress in the switching devices. Despite beneficial to the converter efficiency, the use of these discontinuous modulation approaches results in current zero-crossing distortion, which needs to be appropriately managed. In this work, theoretical values for the common-mode and differential-mode current ripples under NIPSDM and IPSDM modulation strategies are derived, and each switching operating mode is fully analyzed. From that, an adjustable current threshold value, which depends on the theoretical current ripple magnitude, is incorporated into the modulation strategy, producing a minimum switching overlap period between the two buck cells that eliminates the current zero-crossing distortion and produces a high-quality output current. Extensive simulation and experimental investigations are presented to demonstrate the feasibility and effectiveness of proposed topology and adjustable discontinuous modulation strategy. | A Modular Multilevel Dual Buck Inverter With Adjustable Discontinuous Modulation | Modular multilevel converter;dual buck inverter;discontinuous modulation;interleaved;non-interleaved;current ripple | Switches;Modulation;Topology;Distortion;Inverters;Inductors;Capacitors
Fast dynamic response of the output voltage is an essential requirement for dual-active-bridge (DAB) dc/dc converters under the operation of the voltage source. This article proposes an improved model-based phase-shift control (MPSC) strategy that combines model-based control with the design of feedback regulators and load current feedforward (LCFF) regulators. The improved MPSC strategy can ensure that the DAB has high-bandwidth control performance over the entire transmission power range without changing the controller parameters online. The design of controller parameters is simple and has the same model parameter as sensitive as MPSC. Its utility and effectiveness are verified by simulations and experiments. | Improved Model-Based Phase-Shift Control for Fast Dynamic Response of Dual-Active-Bridge DC/DC Converters | Dual-active bridge (DAB);dynamic performance;fast response;improved model-based phase-shift control (MPSC);voltage control | Voltage control;Mathematical model;Bridge circuits;Load modeling;Power electronics;PI control;Regulators
The current-pulse load is generally characterized by wide frequency band and pulse variation, when it is directly connected to the power supply bus. The load power is presented as the instantaneous power. In order to balance the instantaneous power difference between the pulse load and the DC bus, a bi-directional DC/DC converter is usually connected in parallel to compensate for the current fluctuation caused by the characteristics of the pulse load. However, there is a large current spike in the bus current in the pre-stage when the pulse load is changed between light and heavy load. In this paper, a three-state dual-inductance bi-directional converter is proposed. In addition, the load current waveform is directly used to control the inductive branch switches, and an adaptive current feedback control strategy based on the valley voltage loop is proposed to control the power switches. The control method is applicable to the arbitrary change of the frequency and power of the pulse load. Finally, the experimental results show that the three-state dual-inductance bi-directional converter not only eliminates excessive bus current spikes, but also improves the transient response of the three-port power supply system. | A three-state dual-inductance bi-directional converter and its control in pulse-loaded three-port converters | Current spike suppression;current-pulsed load;three-state dual-inductance bi-directional converter;three-port converter | Inductors;Power supplies;Bidirectional control;Capacitors;Topology;Voltage control;Generators
This paper proposes a compact reconfigurable on-board power converter for low voltage electric vehicle. The proposed converter serves the purpose of a battery charger as well as a 3-phase voltage source inverter (VSI) to drive the traction motor. The 3-phase VSI is the backbone of this converter that can be either reconfigured to a propulsion unit or to a battery charger by adding few more power electronics components. During charging mode, the topology is reconfigured to form a front-end boost power factor correction rectifier which is cascaded by a DC-DC converter through a DC link. The same power stage is reconfigured to operate as a 3-phase VSI to drive the traction motor during propulsion mode. Thus, it reduces the switch count by eliminating the requirement of a separate inverter stage. Simultaneously the weight, volume, and cost of the overall system are reduced. Unified control technique is implemented which is capable to achieve near-unity power factor operation of front-end boost rectifier as well as optimal battery charging without sensing the DC link voltage. This control scheme implements a single control loop for both stages by eliminating the need of two separate control loop for each stage of the charger. A 470 W scaled-down prototype is developed and its performance is validated with Constant Current-Constant Voltage charging of a 24 V, 30Ah battery pack in charging mode and with a 400W BLDC motor in propulsion mode. | A Reconfigurable On-Board Power Converter for Electric Vehicle With Reduced Switch Count | Electric vehicles;integrated battery charger;optimal battery charging;PFC;reconfigurable topology | Batteries;Traction motors;Topology;Switches;Battery chargers;Windings;Propulsion
A capacitor-free control scheme is presented for primary-side regulation (PSR) flyback converter to reduce cost and increase system reliability. Compared to conventional voltage compensation, the proposed converter using an error amplifier sampling scheme reduces zero and pole as load decreases, and thus, the stability of the system makes significant strides especially under light loads. The proposed controller provides high stability and fast load transient response even in capacitor-free scheme. Besides, a ramp voltage with reduced slope is allowed to pursue a wider output load range and further reduce switching frequency for lighter load. The proposed controller is implemented in 0.18-μm 100-V BCD process and occupies a die size (with pads) of 1.3 × 1.2 mm<sup>2</sup>. The experimental results show that the deviations of output voltage are within ±0.35% under different inputs and loads while the peak power efficiency of 87.3% is achieved. | A Capacitor-Free Control Scheme for a Primary-Side Controlled Flyback Converter | Capacitor-free;dc–dc controller;discontinuous conduction mode (DCM);primary-side regulation (PSR) | Capacitors;Switches;Integrated circuits;Resistors;Generators;Reliability;Switching frequency
A new magnetoelectric (ME) sensing combination based on a magnetostrictive Terfenol-D rod and electret membrane has been proposed. AC signal and dc bias magnetic field dependences of the induced ac voltage were investigated using the traditional dynamic ME measurement. The results show that the induced ac voltage is strongly dependent on the applied ac signal and dc bias magnetic field. A significant ME response with high sensitivity and high tunability was obtained, and the optimized ME voltage output with high output power is observed for a zero bias dc magnetic field. The minimum limit of detection and maximum dc bias field tunability are 0.056 mA (or 5.27 × 10<sup>-7</sup> T) and 98.42%, respectively. In addition, both the induced ac voltage and output power are strongly dependent on the frequency of the driving ac signal magnetic field. A wide working frequency range and high energy conversion efficiency are observed with this combination. These findings not only provide insight into the dynamic measurement of ME response beyond ME materials but also provide a new type of sensing combination, possessing potential application in ME sensors, energy converters, switches, and magnetic detectors. | Significant Non-Bias-Field Magnetoelectric Response and High Output Power in a Novel Combination Based on Terfenol-D and Electrets | Electrets;energy conversion;magnetoelectric (ME) effects;magnetostriction | Magnetostriction;Electrets;Magnetoelectric effects;Saturation magnetization;Voltage measurement;Copper;Sensors
A single-phase transformerless online uninterruptible power supply (UPS) is proposed in this article. This UPS is based on the new half-bridge doubler-boost with switched-capacitor operation. It is capable of operating with ac and dc input sources. The proposed converter provides a high power factor and improves power efficiency for line voltage applications. The switched capacitor concept allows a natural balance of the dc bus capacitor voltages, both in the ac-dc mode and the dc-dc mode. It presents a common point between the line voltage source, load, and batteries. This characteristic makes it possible to eliminate the common mode current, reducing problems with electromagnetic interferences and allowing the use of a simple bypass system. The feasibility of the proposed UPS is verified by experimental results from a 2.5-kW prototype with an efficiency of up to 94.9% and unity power factor. | Transformerless UPS System Based on the Half-Bridge Hybrid Switched-Capacitor Operating as AC–DC and DC–DC Converter | Power factor correction (PFC);switched-capacitor;transformerless uninterruptible power supply (UPS) | Uninterruptible power systems;Capacitors;Batteries;Switches;Inverters;Voltage control;Topology
This article proposes a dual-mode (DM) nested radio frequency (RF) rectifier for ambient wireless powering. The proposed architecture utilizes a DM nested feedback circuit to enhance the conductivity of the rectifier at low power while reducing the reverse leakage current at high power by generating supply voltages at the gates of the pMOS rectifying transistors. The proposed rectifier is fabricated in a 65-nm CMOS technology and occupies an area of 6480 μm<sup>2</sup>. The measurement results show a peak power conversion efficiency of 86%, 10.1-dB dynamic range, and -19.2-dBm 1-V sensitivity when operating with a 100-kΩ load at the industrial, scientific, and medical band 433 MHz. Moreover, the enhanced low-power performance is achieved by reducing the effective threshold voltage of the rectifier by about 37%, compared with a low-threshold transistor in the 65-nm technology. This reduction in the threshold voltage allows the rectifier to operate with efficiency exceeding 10% for input power ≥ -40 dBm. | A Dual-Mode Nested Rectifier for Ambient Wireless Powering in CMOS Technology | Ambient wireless powering;dual-mode (DM);energy harvesting;nested rectifier;rectifier;radio frequency (RF)–dc converter;self-bias;wireless powering;wireless power transfer (WPF) | Transistors;Wireless sensor networks;Threshold voltage;Radio frequency;Feedback circuits;Wireless communication;Logic gates
This article presents a two-stage T-type hybrid five-level transformerless inverter (TLI) for grid-connected photovoltaic (PV) applications. The proposed T-type hybrid five-level inverter and its level-shifted pulsewidth modulation scheme offers reduced leakage current by eliminating the high-frequency variations and sudden transitions in the voltage across PV parasitic capacitance CPV and a path for the negative current in all the modes of operation under unity and nonunity power factor conditions of the grid without degrading the waveform quality. Moreover, in this article, the proposed inverter is integrated with a traditional three-level boost converter (3LBC) for boosting the lower PV voltage to higher dc-link voltage and also to extract maximum power from the PV source. The 3LBC provides high efficiency and reduced input inductor size for the same power rating over the conventional boost converter. The simulation results of the proposed system are presented using MATLAB software, and a 500-W experimental prototype is constructed and tested in the laboratory to validate the feasibility of the proposed configuration. Finally, a comparison of the proposed inverter with other five-level TLI topologies is presented to highlight its merits. | A Two-Stage T-Type Hybrid Five-Level Transformerless Inverter for PV Applications | Common-mode voltage (CMV);leakage current;level-shifted pulsewidth modulation (LSPWM);transformerless multilevel inverter (MLI) | Inverters;Topology;Leakage currents;Hybrid power systems;Pulse width modulation;Switches;Capacitors
This paper presents the development of a low-power electronic system powered by a thermoelectric generator, based on Peltier cells, which takes advantage of daily temperature variations in the environment using a tank with 6 liters of water as a thermal accumulator. The generator works both day and night, since it uses a dc-dc boost converter with bipolar input. The system avoids using batteries because it charges a 0.1 F supercapacitor module between 2.40 and 3.15 V, so the useful energy in each charging cycle is 208 mJ. This energy is sufficient so that the system can measure the ambient temperature, represent it on a display and record it along with the date and time on a memory card when there is enough stored energy. The PSpice model and the simulation of the generator is also presented and experimental results of its operation are presented for two days. It is derived that in that period, with a maximum temperature difference of 10 °C, the system is able to charge the supercapacitor thirteen times per day, which means a daily useful energy of 2.7 J. Finally, results of the autonomous system performance for four days are presented. | Thermoelectric Energy Harvesting System Based on Water-Stored Energy and Daily Ambient Temperature Variations | Energy harvesting;environmental monitoring;supercapacitors;thermoelectricity | Thermoelectricity;Supercapacitors;Energy harvesting;Environmental monitoring
Cascaded H-bridge (CHB) based converters have several advantages including modularity, isolated DC-side voltage, and improved output voltage quality. These multilevel converters are increasingly used in photovoltaic (PV) systems. With the number of H-bridge submodules (SM) and sensors increased due to the cascaded topology, the converter becomes more prone to sensor malfunctions. This article proposes a method to make a CHB-based PV converter resilient to sensor malfunctions using a real-time state estimation-based malfunction detection algorithm. The proposed method is validated using simulation studies in MATLAB/SIMULINK and experimental studies on a test system. It is shown that a nine-level CHB-based PV system can operate normally even when one sensor measurement is missing. | Sensor Malfunction Detection and Mitigation Strategy for a Multilevel Photovoltaic Converter | Malfunction detection;multilevel converter;power electronics;sensor malfunction;solar energy | Switches;Pulse width modulation;Topology;Estimation;Voltage control;Maximum power point trackers
Most of the existing one-to-multiple wireless power transfer systems are single-channel one-to-multiple wireless power transfer (SOWPT) systems. They only utilize one power channel to charge multiple receivers. In this article, a novel multichannel one-to-multiple wireless power transfer (MOWPT) system is proposed, which can deliver power to different receivers simultaneously with separate power channels. In the proposed MOWPT system, the composited compensation topology is utilized to build multiple power channels, which possess totally different resonant frequencies and nearly do not affect each other. Compared with those existing SOWPT systems, the power of receivers of the proposed MOWPT system can be simply and separately controlled by changing the duty cycles of the inverters without a complex control method and extra dc-dc converters. In order to analyze the performances of the proposed MOWPT system, a 0-LC MOWPT system, which utilizes the air transformers to provide multiple power supplies of different frequencies, is modeled and analyzed in detail. Moreover, based on the analysis results, a corresponding parameter design method is proposed to simplify the design procedure of this MOWPT system. Finally, an experimental prototype is built up to verify the performances of the proposed MOWPT system and the parameter design method. | Separate Power Allocation and Control Method Based on Multiple Power Channels for Wireless Power Transfer | ${LCL}$ compensation topology;multiple power channels;power allocation;wireless power transfer (WPT) | Receivers;Resonant frequency;Transmitters;Topology;RLC circuits;Wireless power transfer;Power supplies
With the increasing penetration of renewable distributed generations (DGs), large numbers of “energy prosumers” are emerging rapidly. There will be severe impacts on the utility grid if these renewable DGs are not managed properly. Smart electrical power devices which enable high flexibility in energy management, alleviation in harmonic pollutions and friendly interactions with the utility grid are needed urgently. To meet all these requirements, a novel energy router which enables a unique parallel operation mode to the energy prosumer is presented. Facilitated with a bi-directional DC/AC converter, a switch array module and a fuzzy logic based hierarchical control strategy, the presented energy router enables plug-and-play connections and reliable energy management for the energy prosumer. The switch array and the parallel mode enable the loads to be flexibly scheduled to reduce energy cost and improve system performance. MATLAB/Simulink model of the energy prosumer is set up and a fuzzy logic based hierarchical control strategy is implemented for transient power balance control in various operation modes. Simulation results have demonstrated high flexibility, stability and feasibility of the proposed energy router in energy management of the prosumer, which will contribute to the better utilization of the ever-growing renewable energies. | Enabling the Smart and Flexible Management of Energy Prosumers via the Energy Router With Parallel Operation Mode | Energy router;power converter;hierarchical system;fuzzy control;energy storage;energy management | Switches;Energy management;Voltage control;Harmonic analysis;Power system harmonics;Load flow;Pollution
In this article, we propose an analytical method to design a robust nonfragile controller for load voltage regulation of high-gain boost converter exhibiting nonminimum phase behavior due to right-half plane (RHP) zero. The proposed single-loop voltage-mode controller design technique is based on the stability boundary locus and Kharitonov's theorem. Using this approach, a robust performance region having guaranteed gain margin and phase margin criteria for nominal and 16 Kharitonov's plants are generated in the controller parameter plane. Controller robustness-fragility analysis due to the tolerance of analog compensator passive components is done with the help of a delta 20 robustness fragility index. Controller robustness, performance, and nonfragility are tested on a 200-W laboratory prototype against the load and source perturbations. Experimental results validate the effectiveness of the robust controller to regulate the load voltage of the converter in spite of the limit on performance set by RHP zero. | Stability Region Based Robust Controller Design for High-Gain Boost DC–DC Converter | Boost converter;dc–dc converter;gain margin (GM) and phase margin (PM);interval plant;"Kharitonovs theorem";PID controller;robust stability region;structured uncertainty | Robustness;Stability criteria;Capacitors;Voltage control;Inductors;DC-DC power converters
The article elaborates on the mathematical modeling and control structure design of a grid-connected back-to-back voltage source inverter with a complex dc link and an LC filter for the current harmonics reduction. A cascaded, three-loop control structure is designed for controlling the converter current, the grid current, and the dc link voltage. The derived control structure, utilizing two sets of current sensors and a dc link voltage measurement, is based on proportional-integral controllers and a Truxal-Guillemin model-based controller for the dc link voltage control. The chosen control structure provides consistent results for great variations of the grid impedance. Robustness is tested for various scenarios of variations in grid filter parameters, controller parameters, chosen operating point for linearization, and grid impedance. Results are validated by simulations and experiments on a 7.5 kW converter and show highly robust performance for $\pm$20% parameter change and a large span of grid impedance variation. | Cascaded Control of Back-to-Back Converter DC Link Voltage Robust to Grid Parameters Variation | DC link voltage control;grid current control;grid impedance;parameter variation;voltage source inverter | Voltage control;Transfer functions;Current control;Impedance;Robustness;Control systems;Inverters
For lithium-ion batteries, active balancing can bring advantages compared to passive balancing in terms of lifetime and available capacity. Most known balancing techniques suffer from a low efficiency or high complexity and cost. This article proposes a new technical solution based on a nonisolated dc/dc converter and a low-speed switching matrix to overcome efficiency and power limitations of present balancing methods. The proposed circuit allows balancing current paths which are not possible with previous methods and results in balancing efficiencies of over 90%. The performance comparison is based on batch numerical simulations using calculated and measured efficiency values. The simulation results are compared to the approved active balancing method cell-to-cell and to passive balancing. A study case with eight randomly distributed battery cells shows an improvement in overall balancing efficiency of up to 47.4% and a reduction in balancing time of up to 36.9%. The available capacity increases from 97.2% in a passively balanced system to 99.7% for the new method. A hardware prototype was set up to demonstrate the working principle and to verify the numerical simulations. | Analysis of an Active Charge Balancing Method Based on a Single Nonisolated DC/DC Converter | Active balancing;battery management system;lithium-ion batteries | Batteries;Switches;Switching circuits;Matrix converters;Inductors;Flyback transformers;Numerical simulation
To improve the power conversion efficiency of a three-phase dual-active-bridge (3P-DAB) converter for low-voltage direct current distribution systems, a practical design methodology is proposed. Commonly, the 3P-DAB converter is designed by only specification, such as the rated power, input/output voltage, and frequency. However, using the conventional design method, the efficiency is low under heavy load conditions due to the high conduction loss. In this article, based on the practical power loss analysis, the effective design methodology of the coupling inductance in the 3P-DAB converter is proposed, focusing on power conversion efficiency. It can mitigate the drawbacks of the common design by reducing the peak and rms phase current and the insulated-gate bipolar transistors turn-off current. Experimental results verify the validity of the proposed design methodology and controller using a 25-kW prototype 3P-DAB converter. | Effective Magnetic Component Design of Three-Phase Dual-Active-Bridge Converter for LVDC Distribution System | Isolated bidirectional dc–dc converter;low-voltage direct current distribution system;three-phase dual-active-bridge converter (3P-DAB) | Inductance;Design methodology;Zero voltage switching;Bridge circuits;Power conversion;Couplings;Power generation
The concept of vehicle-to-grid has received considerable attentions over the past decade. Electric vehicle (EV), a common load of dc microgrids, can serve as distributed energy storage system to improve the reliability and stability of the dc microgrid, support integration of renewable energy source, and improve the overall system efficiency. In order to achieve bidirectional power transmission between the dc microgrid and EV, this article proposes a novel three-level CLLC resonant converter for off-board EV charger. By adding resonant CLLC components and by combining the working modes of the two three-level full bridges, the proposed converter adapts to the wide voltage range of EV, from 200 to 700 V. An equivalent circuit model with first harmonic approximation approach is established to analyze the frequency characteristics of the resonant converter. Moreover, an algorithm of working mode selection is proposed on the principle of minimum transformer RMS current. Finally, a 3.5 kW hardware prototype was built to verify the feasibility and the advantage of the three-level CLLC resonant converter. The efficiency of the proposed converter changes little over a wide output voltage range, and the flying capacitor voltages of the proposed converter are balanced well. | A Novel Three-Level <italic>CLLC</italic> Resonant DC–DC Converter for Bidirectional EV Charger in DC Microgrids | $CLLC$ ;electric vehicle (EV);three-level;wide output voltage range | Capacitors;Bridge circuits;Microgrids;Resonant converters;Switches;Electric vehicles;Topology
Settling time is an important performance metric in digital-to-analog converters (DACs) that are used for dynamic calibration applications. To obtain an area efficient DAC design, periodic sequences are generated from sigma-delta modulators (ΣΔMs) using software, stores the sequence in memory and then passes it to a low-pass filter (LPF). In this brief, the sigma-delta (ΣΔ) bitstream generated in software will be optimized such that it yields a system that settles faster and is more area efficient. Two optimization routines are used, namely, serial method and random method algorithms. The random method is chosen to optimize the ΣΔ bitstreams for its computational simplicity. It will be shown, that using the random method routine provides at least 46% improvement in settling time performance of a 12-bit DAC, used in the paper as a design example. Moreover, it offers silicon area savings by at least 10% for resistor components and 35% for capacitor components. Similar results were obtained for 8 to 11 bits of resolution. | Optimized Periodic ΣΔ Bitstreams for DC Signal Generation Used in Dynamic Calibration Applications | Control loop systems;settling time;dynamic calibration;periodic ΣΔ DC DACs;low-pass filters | Software;Calibration;Low pass filters;DC generators;Modulation;Silicon
This paper proposes a modular photovoltaic (PV) dc-Nanogrid (dc-NG) architecture for residential applications. The proposed architecture is based on the Loss-Free Resistor (LFR) concept. The dc distribution bus is supplied by PV panels, ac utility and a storage battery. The storage battery is connected to the main dc bus through a dc-dc bidirectional converter (BDC). This battery has also an important role to ensure uninterruptible power supply to the critical loads and controls the power flow in the dc-NG. A mathematical model of the system is first derived and a stability analysis is carried out showing that the stability is guaranteed under certain mild conditions. Numerical simulations of a case study for two PV panels corroborate the theoretical predictions which have been finally confirmed by experimental measurements. | Modelling and Control of Modular DC-Nanogrids Based on Loss-Free Resistors | Loss-free resistor (LFR);dc-nanogrid (dc-NG);sliding mode control (SMC);bidirectional converter (BDC) | Batteries;Photovoltaic systems;Stability analysis;Resistors;Mathematical model;Microgrids
This article develops a new closed-form analytical solution to the harmonic spectrum of the pulsewidth modulated (PWM) output voltage of the single-phase inverter connected to the dc bus with considerable voltage ripple. The solution is based on a double Fourier series expansion in two variables. As the single-phase inverter forms the basic building block of most converters, the developed expressions can be applied to various topologies. This article first identifies the interactions of a single-frequency sinusoidal modulation signal and the carrier signal with the dc bus voltage harmonics. The dc bus voltage harmonics are constrained in this article to multiples of the inverter output voltage fundamental frequency. The analysis is then extended to include a multifrequency modulation signal. Starting from the general solution, new expressions for the output voltage harmonics of the modular multilevel converter (MMC) are developed. The low-capacitance MMC is chosen in this analysis due to inherent low-frequency voltage oscillations in the converter internal capacitors. The MMC analytical harmonic spectrum can incorporate the effects of the circulating current control and third harmonic injection PWM, by including the second- and third-order harmonic components in the modulation signal, respectively. The MMC analytical harmonic spectrum is benchmarked against the experimental results. | Theoretical Harmonic Spectra of PWM Waveforms Including DC Bus Voltage Ripple—Application to a Low-Capacitance Modular Multilevel Converter | DC bus voltage ripple;Fourier series;harmonic spectrum;modular multilevel converter (MMC);pulsewidth modulation (PWM) | Harmonic analysis;Pulse width modulation;Inverters;Capacitors;Fourier series;Oscillators
The application of resistive superconducting fault current limiters (R-SFCLs) in voltage source converter (VSC)-based DC systems has been proposed, and the encapsulated high temperature coated conductors (HTS-CCs) used for R-SFCLs is getting practical. Thus, this paper respectively develops a 1-D HTS-CC model and a 2-D HTS-CC model with different thicknesses to investigate the resistance characteristics and the quench recovery time. The results show that the resistance of encapsulated HTS-CCs goes through the flux flow state before reaching the normal. Then, the encapsulation can expand the limit of fault current, and a suitable thickness is likely to reduce the total resistance of the R-FCL. Finally, due to the existence of the heat transfer between the HTS-CC surface and the liquid nitrogen bath, a thinner tape might recover faster, and the recovery time tends to rise slowly as the tolerated current increases. | Numerical Study of the Influence of the Encapsulation Layer on the DC Over-Current Performance of HTS Coated Conductors | VSC-based DC system;R-SFCL;encapsulation;1-D HTS-CC model;2-D HTS-CC model;resistance;recovery time | Resistance;Encapsulation;Fault currents;Mathematical model;Superconducting epitaxial layers;Circuit faults;Heat transfer
A new soft-switched, single-switch electrolytic capacitor-less step-up dc/dc microconverter for photovoltaic applications is presented in this article. The proposed circuit is an improved coupled-magnetics based single-switch topology that has low-voltage stress across the switch compared to the high voltage dc bus level (380-400 V). The proposed circuit is able to achieve zero voltage switching turn-on and zero current switching turn-off for the switch. Since the input inductor in the proposed circuit operates in continuous conduction mode, the required input filter capacitance is reduced and hence, allows for the small-size nonelectrolytic capacitor to be used. The main advantage of the proposed circuit is that it is able to achieve high voltage gain while the ratio between the peak switch voltage and the output dc-bus voltage is reduced compared to other coupled-inductor based topologies. In addition, the proposed converter is able to achieve maximum power point tracking through variable switching frequency control. Results are provided on a 40-V/380-V, 200-W system to highlight the merits of the proposed circuit. | A Single-Switch High-Gain PV Microconverter With Low-Switch-Voltage-to-High-Voltage-Bus Ratio | DC-DC power converter;maximum power point tracking (MPPT);photovoltaic systems;step-up converter;zero voltage switching | Windings;Capacitors;Inductors;Switches;Topology;High-voltage techniques;Maximum power point trackers
This article proposes an improved power generation architecture (PGA) for future more electric aircraft applications. In the proposed architecture, a starter/generator is connected to the high-pressure (HP) shaft, and a generator is connected to the low-pressure (LP) shaft. Their outputs supply a common dc bus via active power converters. A back-to-back (B2B) converter is deployed to link the ac terminals of the two generators. The proposed topology embraces three main advantages. First, with the B2B converter, the HP generator can operate at a high speed without flux weakening; thus, the magnitude of stator current will be decreased when output same active power. This will lead to the reduction of power losses on the generators and the active rectifiers. Second, the proposed PGA allows power transfer from the LP and to the HP shafts. This can potentially reduce the fuel consumption and increase aircraft engine compressor surge margins when the engine is at low-speed setting. Third, the B2B converter provides an additional power flow path to the generators under converter fault scenarios, hence improving the postfault operation ability. For the proposed PGA, engine benefits, modeling, control design, and efficiency improvements are illustrated in detail. The control performances of the proposed PGA, engine performance improvement by transferring power from the LP to HP shaft, and power loss reduction are verified via simulations and experimental results collected from a twin-shaft aircraft power generation test rig. | A Dual-Channel-Enhanced Power Generation Architecture With Back-to-Back Converter for MEA Application | Back-to-back (B2B) converter;modeling;more electric aircraft (MEA);power generation control;power transfer | Shafts;Electronics packaging;Engines;Generators;Surges;Fuels;Rectifiers
The present study proposes a simple grey-box identification approach to model a real DC-DC buck converter operating in continuous conduction mode. The problem associated with the information void in the observed dynamical data, which is often obtained over a relatively narrow input range, is alleviated by exploiting the known static behavior of buck converter as a priori knowledge. A simple method is developed based on the concept of term clusters to determine the static response of the candidate models. The error in the static behavior is then directly embedded into the multi-objective framework for structure selection. In essence, the proposed approach casts grey-box identification problem into a multi-objective framework to balance bias-variance dilemma of model building while explicitly integrating a priori knowledge into the structure selection process. The results of the investigation, considering the case of practical buck converter, demonstrate that it is possible to identify parsimonious models which can capture both the dynamic and static behavior of the system over a wide input range. | MultiObjective Evolutionary Approach to Grey-Box Identification of Buck Converter | Buck converter;dc-dc power conversion;grey-box identification;nonlinear systems;NARX model | Buck converters;Data models;Pulse width modulation;Steady-state;System dynamics;Parameter estimation;Voltage control
In this article, to better deal with the unknown time-varying disturbance, an enhanced robust controller based on high-order extended state observer (ESO) is proposed for a dc-dc floating interleaved boost converter in fuel cell application. Within the proposed controller, the disturbance is estimated in real time using high-order ESO and then canceled in the control law. Theoretical analysis is carried out to evaluate the controller performance of different order ESO. It is shown that compared with that of the conventional ESO-based controller, the antidisturbance ability of the proposed controller with high-order ESO is enhanced significantly. The proposed controller does not require extra sensors. The effectiveness of the proposed controller is demonstrated by both simulation and experimental results. | Enhanced Robust Control of a DC–DC Converter for Fuel Cell Application Based on High-Order Extended State Observer | DC???DC converter;extended state observer (ESO);floating interleaved boost converter (FIBC);fuel cell (FC) application;robust control | Observers;Voltage control;Inductors;Topology;Robust control;Load modeling;Uncertainty
Due to the nonlinear volt-ampere characteristic of fuel cell (FC) stack, a dc-dc power converter is essential to be interfaced, to regulate a stiff dc bus to properly power the load. In this article, a robust controller based on extended state observer (ESO) is proposed for a dc-dc interleaved boost converter for FC application. The proportional-integral (PI) control is also designed for comparison. By rewriting the PI control law as the unified form of disturbance observer-based control, it is revealed that the PI control in fact uses the integral action as the disturbance estimation. Then, a theoretical study is conducted to fairly evaluate and compare the performance of these two controllers. The results show that the proposed controller has superior performance to the PI controller, without the need of extra sensors. Simulation and experiment results demonstrate the effectiveness of the proposed controller. | Extended State Observer-Based Control of DC–DC Converters for Fuel Cell Application | DC–DC power converter;extended state observer (ESO);fuel cell (FC) application;interleaved boost converter;proportional-integral (PI) control | Observers;Voltage control;PI control;Uncertainty;Switching frequency;Fuel cells
Modular series–parallel dc–dc converters (MSPDDCs) are good options in high-power high-voltage applications. A reliable operation should be a top concern in such critical situations. In this article, a general fault-tolerant method for switch fault is proposed for MSPDDC, including fast fault diagnosis (FD) and postfault reconfiguration. The FD is achieved using the relationship between output inductor voltage and gate driver signal in each module. The inductor voltage is acquired by adding a small auxiliary winding into the magnetic core, and no expensive sensors are introduced. A general and low-cost hardware circuit is designed to locate faulty module in a very short time. The reconfiguration process for four structures is then systematically presented. Through a careful timing sequence design, a fast and smooth hot swap is realized, and its impact on the output side and the other healthy modules is minimized. The principle of FD and reconfiguration, hardware implementation, and experimental verification are given in this article. | A General Fault-Tolerant Operation Strategy Under Switch Fault for Modular Series–Parallel DC–DC Converter | Fault diagnosis (FD);fault tolerant (FT);modular dc–dc converter;redundancy;switch fault | Circuit faults;Switches;Inductors;Logic gates;Fault diagnosis;Hardware;Power electronics
DC microgrids are introduced to reduce the conversion stages needed for connection of DC sources to the DC loads. They employ the droop control algorithm for managing the power flow from sources to the loads. However, the droop control functionality is affected by circuit parameters, especially line resistances. As a consequence, load sharing as the primary objective of the droop controller lacks accuracy. Parallel-connected converters have mismatched output voltages, resulting in circulating currents. This paper proposes an adaptive droop control algorithm for suppressing circulating currents in a low voltage DC microgrid. Line resistances are estimated through mathematical calculations and droop parameters are adjusted accordingly. Moreover, a distributed secondary controller is proposed to improve the load sharing accuracy and eliminate the effect of line resistances. The secondary controller shifts the droop controller voltage setpoint according to the converter current. Both of the proposed methods result in an accurate load sharing; Each of the participating converters has the rated current and consequently circulating current is suppressed. The effectiveness of the proposed method is verified through simulation and hardware-in-the-loop (HIL) setup. | Adaptive Droop Control Method for Suppressing Circulating Currents in DC Microgrids | Circulating current;dc microgrid;distributed control;droop control;hardware-in-the-loop (HIL) | Microgrids;Voltage control;Open Access;Inverters;Licenses;Resistance;Indexes
This paper presents a binary hybrid multilevel inverter (BHMLI) based grid-connected solar energy conversion system (SECS), controlled by damped second-order generalized integral (DSOGI). The BHMLI architect has a cascaded half-bridge array, which modifies the DC-link of the H-bridge of the voltage source inverter, and results in approximate reference waveform. It reduces the dV/dt of the H-bridge switches and improves output waveform quality. The DSOGI control damps the oscillations and overshoots and provides longer service period of low power switches at transient conditions. It is implemented in the multilevel inverter application for the first time in literature. The SECS is designed to inject active power to the grid, and also mitigates the harmonic and reactive power demands of the load. The cascading of n' half-bridges and one H-bridge generate (2<sup>(nC1)</sup> - 1) output voltage levels. The maximum power extraction from solar photovoltaic (PV) array is achieved through incremental conductance (IC) algorithm based maximum point tracking (MPPT) operation of the DC-DC converter. An isolated single-input multiple-output single-ended primary inductance converter (SIMO-SEPIC) realizes it. SECS with 15-level BHMLI is analyzed with extensive simulation as well as with a hardware prototype. Moreover, the shunt active filter functionality of the system at various load conditions are verified and maintained the grid power quality within the IEEE-519 standard throughout the operation. The laboratory developed setup is tested for 5 kW, 400 V, three-phase system, and the experimental analysis at steady-state and dynamic variations of load-side and insolation variations validate the theoretical claims. | Binary Hybrid Multilevel Inverter-Based Grid Integrated Solar Energy Conversion System With Damped SOGI Control | Multilevel inverter;SIMO-SEPIC;solar PV;power quality | Inverters;DC-DC power converters;Capacitors;Solar energy;Switches;Topology;Pulse width modulation
Digital trailing-edge modulated peak-current-mode (PCM) control scheme is commonly used in power converters, due to the similar excellent characteristics with its peer analog controller and being achieved easily in practice. However, the additional issues, such as time delays, quantization error, and resolution of the digital pulsewidth modulator (DPWM), in the digital controller, not only reduce the stability of the converter but also make the modeling and analysis more complicated. Taking the digital controlled boost converter as an example, this article presents a z-domain model of the whole converter system on the basis of a describing-function method by considering the effects of the abovementioned problems. The influences of time delays from analog-to-digital conversion (ADC) and DPWM and resolution from the DPWM module can be analyzed clearly according to the proposed model. And more importantly, the critical resolution between stable and unstable operations of the converter can be determined by checking the eigenvalues. Furthermore, the stability analysis based on the presented z-domain model is verified by the simulations and experiments. | Analysis of Digital PCM-Controlled Boost Converter With Trailing-Edge Modulation Based on <italic>z</italic>-Domain and Describing-Function Model | Digital peak-current-mode control;stability analysis;trailing-edge modulation;z-domain and describingfunction model | Analytical models;Pulse modulation;Delay effects;Stability analysis;Inductors;Transfer functions
This paper presents a high precision adaptive slope compensation circuit for for DC -DC converter in wearable devices. Compared with the traditional adaptive slope compensation circuit, the comparator is used to sample the output voltage and input voltage, which greatly improves the accuracy.ln this paper, the circuit is designed in UMC 0.18-p,m CMOS Technology and verified by Virtuoso Spectre Circuit Simulator. The simulation results show that the accuracy of the adaptive slope compensation circuit in this paper can reach more than 96%. | High-Precision Adaptive Slope Compensation Circuit for DC-DC Converter in Wearable Devices | Adaptive slope compensation;DC-DC;wearable devices;accuracy | Inductance;Current control;Switching circuits;DC-DC power converters;Switches;Voltage control;Transistors
Identifying essential proteins is important for not only understanding cellular activity but also detecting human disease genes. A series of centrality measures have been proposed to identify essential proteins based on the protein-protein interaction (PPI) network. Although, existing studies have focused on the topological features of the PPI network and the intrinsic characteristics of biological attributes. it is still a big challenge to further improve the prediction accuracy of essential proteins. Moreover, there are substantial amounts of false-positive data in PPI networks; thus, a PPI network should be modelled as an uncertain network. How to identify essential proteins more accurately and conveniently has become a research hotspot. In this paper, we proposed a new essential protein discovery method called ETB-UPPI on uncertain PPI networks. The algorithm detects essential proteins by integrating topological features with biological information. Experimental results on four Saccharomyces cerevisiae datasets have shown that ETB-UPPI can not only improve the prediction accuracy but also outperform other prediction methods, including the most commonly-used centrality measures (DC, SC, BC, IC, EC, and NC), topology-based methods (LAC) and biological-data-integrating methods (PeC, WDC, UDONC, LBCC, TEGS, and RSG). | A New Scheme for Essential Protein Identification Based on Uncertain Networks | Essential proteins;simrank algorithm;uncertain PPI network;biological information | Proteins;Gene expression;Prediction algorithms;Organisms;Matrix converters;Biological system modeling
Simulations and analysis of power-electronic-based systems are conventionally done using detailed switching models of power-electronic converters that are available in many electromagnetic transient (EMT) simulation programs. Although being accurate, such detailed models typically require small time-steps for accurate detection and handling of switching events, which makes them computationally expensive. Recently, a parametric average-value modeling (PAVM) approach has been developed for system-level modeling and fast simulations of line-commutated rectifiers (LCRs) including several selected ac harmonics. In this paper, a new hybrid parametric methodology is presented, which has the capability of operating at large time-steps while including the details of the ac- and dc-side variables similar to the detailed switching models (but without the need for locating switching events, i.e., zero crossings), or operating as an average-value model. Extensive simulation studies demonstrate advantageous numerical efficiency and accuracy of the proposed hybrid parametric AVM/detailed model compared to the previous PAVMs as well as the detailed switching models of LCRs when using large time-steps for system-level studies. | Hybrid Parametric Average-Value/Detailed Modeling of Line-Commutated Rectifiers | Average-value model;detailed model;line-commutated rectifier;parametric approach;real-time simulation | Computational modeling;Numerical models;Rectifiers;Switches;Harmonic analysis;Power harmonic filters
Modular multilevel converter-based high voltage direct-current (MMC-HVDC) transmission has developed rapidly because of its flexibility, reliability and efficiency. DC circuit breaker (DCCB) is one of the key equipments to ensure the safe and stable operation of MMC-HVDC power grids. In this paper, we investigate a novel topology of DC circuit breaker based on artificial current zero-crossing. The proposed DC circuit breaker can effectively limit the magnitude and rise rate of fault current at the converter station side and reduce the impact of DC fault on the converter devices. The principle and operation sequence of this topology are described. Meanwhile, the breaking process of the DC fault is analyzed theoretically and the considerations for parameter design are presented. Finally, the system model of DC circuit breaker and a four-terminal MMC-HVDC test system are built in PSCAD/EMTDC. The simulation results show that the proposed DC circuit breaker is effective for quick breaking after fault. | Research on a Novel DC Circuit Breaker Based on Artificial Current Zero-Crossing | DC circuit breaker;novel topology;artificial current zero-crossing;short circuit fault;bidirectional current breaking;MMC-HVDC | Circuit faults;Fault currents;Circuit breakers;Thyristors;Topology;Switches;Capacitors
This paper introduces a megahertz-frequency resonant dc-dc converter that inherently achieves a load-independent output current while maintaining high efficiency across a wide output voltage range. These properties make the proposed converter well-suited for automotive light-emitting diode (LED) driver applications, where a varying number of LEDs need to be driven with a constant current. The proposed converter achieves load-independent output current by utilizing an LCL-T resonant network, and achieves high efficiency using a comprehensive design optimization methodology. This LCL-T resonant converter is also capable of regulating its output current at any desired value by utilizing phase-shift control. The performance of the LCL-T resonant converter is theoretically and experimentally compared with an LC<sup>3</sup>L and an LCLC resonant converter. For the experimental comparison, prototypes LCL-T, LC<sup>3</sup>L, and LCLC resonant converters are designed to operate at 2 MHz and across an output voltage range of 3.3-49.5 V while supplying a constant 0.5 A output current to the LEDs. The LCL-T resonant converter prototype achieves a peak efficiency of 91.1%, which is 0.6% and 1.8% higher than the peak efficiency of the LC<sup>3</sup>L and the LCLC converter prototypes, respectively. Furthermore, the LCL-T converter prototype maintains 0.8% and 1.6% higher average efficiency over its 15:1 output voltage range relative to the LC<sup>3</sup>L and the LCLC converter prototypes, respectively. | High-Performance Megahertz-Frequency Resonant DC–DC Converter for Automotive LED Driver Applications | Automotive light-emitting diode (LED) driver;design optimization;high efficiency;immittance network;LC3L resonant network;LCLC resonant network;LCL-T resonant network;phase-shift control;resonant converter;zero-voltage switching (ZVS) | Light emitting diodes;Automotive engineering;Resonant converters;Electromagnetic interference;Vehicles;DC-DC power converters;Prototypes
This article proposes a novel current control technique for three-phase switched reluctance motor (SRM) drives with harmonic current suppression, based on developed flux modulation principle. For conventional SRM control systems, the unsmooth and discontinuous stator current cause serious torque ripple, vibration, and noise, due to the doubly salient motor structure. In order to overcome shortcomings in conventional drives, the developed flux modulation principle is employed for the SRM in this article, where the working principle is investigated in detail, including the excitation magnetic field, flux modulator, and armature magnetic field. Then, a new control strategy is presented to generate the dc-biased sinusoidal current, by employing the modular open-winding converter. Furthermore, a harmonic current suppression strategy is put forward for the new drive to improve the motor performance, by employing a developed vector proportional integral control scheme. Compared to existing SRM drives, the torque ripple and motor vibration can be both significantly reduced, the motor structure and winding arrangement do not need to be changed, and the robustness of the motor system is improved. Finally, experiments are carried out on a three-phase 12/8 SRM prototype to verify the effectiveness of the proposed SRM drive and control strategy. | DC-Biased Sinusoidal Current Excited Switched Reluctance Motor Drives Based on Flux Modulation Principle | Flux modulation;harmonic current suppression;open-winding converter;switched reluctance motor (SRM);torque ripple;vibration | Reluctance motors;Torque;Modulation;Torque measurement;Vibrations;Hysteresis motors
This letter studies the high-frequency oscillation (HFO) of voltage-source converters (VSCs) in high-voltage dc transmission (HVDC). The oscillation mechanism shows that a long-time delay of the control system is the main factor affecting HFO. The existing HFO suppression schemes by software optimization, such as adding a low-pass filter (LPF) to the terminal voltage feedforward control (TVFC), etc., do not eliminate the risk of HFO. Thus, based on the mechanism analysis via the Nyquist curves in the complex plane, the design principles of the improved suppression method are proposed. Finally, the proposed schemes were confirmed by the experimental results. | High-Frequency Oscillation Mechanism Analysis and Suppression Method of VSC-HVDC | Delay loop;high-frequency oscillation (HFO);suppression method;voltage-source converters (VSCs) | Hafnium oxide;Delay effects;Power conversion;Bandwidth;Oscillators;Eigenvalues and eigenfunctions